## Instructions
Instructions
The intent of this spreadsheet is to document all design decisions made thoughout the project lifecycle. The designer will work through the tabs for each milestone and provide this spreadsheet to the peer reviewer/HDM for their checks as well. As we begin to do more QA checks this spreadsheet should also be provided to them.
The index tab has a list of tabs in the spreadsheets and a link to each topic for quick access.
Designer Instructions **IN ORDER FOR THE SPREADSHEET TO WORK THIS MUST BE DONE FIRST**
Fill out the project information.
When known, fill in the peer reviewer/checker for each milestone - USE FIRST AND LAST NAMES
For each milestone, work through each tab and fill out all pertinent information. There are fill in the blank as well as pull down options.
After the design is complete verify that each piece of information has been included in the PS&E package. Use the pulldown to mark with the Lead Designer or Designers initials or "N/A".
After completion of the PS&E, just prior to the peer review, complete the appropriate deliverables tab (deliverables-15%, deliverables-30%, etc.)
At the completion of the 100% submittal, complete the PE Notebook tab, pdf the sheet and provide with the deliverables.
Reviewer Instructions
Complete the checked column for milestone that is being reviewed in each tab. Mark with the reviewers initials or "N/A".

## Index
Index to Tabs
Project information
Resources
File Tracking
Deliverables
15%
30%
50%
70%
95%
100%
HDS Form
Tech Memo
Plan Production - A Sheets
Typical Sections
Plan Production - B Sheets
Earthwork
Plan Production - C Sheets
Horizontal Alignment
Superelevation
Vertical Alignment
Drainage
Low Water Crossings
Plan Production - D Sheets
Plan Production - E Sheets
Plan Production - F Sheets
Plan Production - G Sheets
Plan Production - S Sheets
Plan Production - T Sheets
Permanent Traffic Control
Temporary Traffic Control
Plan Production - X, Y, Z Sheets
Safety
Survey and Right of Way
Utilities
Estimate
Construction Schedule
Specifications
Field Review
PE Notebook

## Project Information
Project Information
Column1 | Column2
Project Number:
Project Name:
Lead Designer:
Designer:
CFLHD PM:
HDM:
A/E Manager:
In ProjectWise? |  | 10.9 Survey Foot
ORD Workspace: |  | 10.9 International Foot
ORD Workset: |  | 10.1
Checked by:
15%
30%
50%
70%
95%
100%
QA By:
Version 6: December 16, 2025

## Resources
Resources
Format Standards
PDDM | https://highways.dot.gov/federal-lands/pddm
ORD Manual | https://highways.dot.gov/federal-lands/cadd-support/ord-user-manual
Sample Plans | https://highways.dot.gov/federal-lands/design/plan-prep/cfl/sample
Naming Conventions | https://highways.dot.gov/federal-lands/design/plan-prep-cfl/cfl-file-naming-convention
Plan Set Organization | https://highways.dot.gov/federal-lands/design/plan-prep-cfl/cfl-plan-set-organization
Drawings
Standard Drawings | https://highways.dot.gov/federal-lands/std-drawings
Detail Drawings | https://highways.dot.gov/federal-lands/std-drawings/cfl-details
Template Drawings | https://highways.dot.gov/federal-lands/design/plan-prep/cfl/cfl-template-drawings-fp24
Special Drawings Database | N:\CFL-DPIT\Special Drawings Database\Special drawing database.xlsx
Engineers Estimate Manual | https://highways.dot.gov/federal-lands/estimates/cfl/estimate-manual
Specification Writers' Guide | https://highways.dot.gov/federal-lands/specs/writers-guide
3R+ Guidelines | https://highways.dot.gov/federal-lands/design/tools-cfl
Construction Schedule Guidelines | https://highways.dot.gov/federal-lands/design/tools/cfl/cfl-cpm-guidelines.pdf
Material Application Rates | https://highways.dot.gov/federal-lands/design/tools/cfl/estimating-table.pdf

## File Tracking
ORD FILES
Alignment Files | Directory | File Name | Horizontal Aligment Name | Vertical Alignment Name | Project Templates | Description
Primary Alignment | Roadway\CADD_Design | ALI(MAIN)YEL | Main | Main
Secondary Alignment | Roadway\CADD_Design | ALI(SEC)YEL | Second | Second
Approach Road Alignment | Roadway\CADD_Design | ALI(APPR)YEL | APPR | APPR
Superelevation Files
Primary | Roadway\CADD_Design | SUP(MAIN)YEL
Secondary | Roadway\CADD_Design | SUP(SEC)YEL
Approach Road | Roadway\CADD_Design | SUP(APPR)YEL
Corridor Files
Primary | Roadway\CADD_Design | COR(MAIN_1)YEL
Primary 2 | Roadway\CADD_Design | COR(MAIN_2)YEL
Secondary | Roadway\CADD_Design | COR(SEC)YEL
Approach Road | Roadway\CADD_Design | COR(APPR)YEL
Cross Section Files
Primary | Roadway\CADD_Sheets\X-ML_Xsec | XXS(MAIN)YEL
Secondary | Roadway\CADD_Sheets\X-ML_Xsec | XXS(SEC)YEL
Approach Road | Roadway\CADD_Sheets\Y-Minor_Xsec | XXS(APPR)YEL
Drainage | Roadway\CADD_Sheets\Z-Drain_Xsec | XXD(MAIN)YEL
Template Library Files
.itl | Roadway\CADD_Design | FLH_YEL.itl |  |  | Two-Lane | [Standard template with max slope of 1:1.5 Lt/Rt]
[5 empty] | Two-Lane; Wall RT | [Two lane template with wall RT]
Plan Sheet Files
Primary Plan/Profile | Roadway\CADD_Sheets\C-ML_P&P | PNP(Main)YEL
Secondary Plan/Plan | Roadway\CADD_Sheets\C-ML_P&P | PLN(Sec)YEL
Approach Road Plan/Profile | Roadway\CADD_Sheets\D-Minor_P&P | PNP(Appr)YEL
Earthwork | Roadway\CADD_Design | EWK(Main)YEL
Signing/Striping Plan/Plan | Roadway\CADD_Sheets\T-600 | SST(Main)YEL
Blank E Sheets | Roadway\CADD_Sheets\E-150 | ECP(Main)YEL
Spreadsheets
Earthwork Spreadsheet | Roadway\CADD_Sheets\B-Summ\Spreadsheets | Grading_Summary(Main)YEL
Clearing and Seeding Spreadsheet | Roadway\CADD_Sheets\B-Summ\Spreadsheets | Clearing and Seeding_Summary(Main)YEL
Surfacing Spreadsheet | Roadway\CADD_Sheets\B-Summ\Spreadsheets | Surfacing_Summary(Main)YEL
Miscellaneous Spreadsheets | Roadway\CADD_Sheets\B-Summ\Spreadsheets
XML Files
Existing Ground | Roadway\XML | EG(YEL)
Final Surface | Roadway\XML | Final(YEL)
Subgrade Surface | Roadway\XML | Subgrade(YEL)
Top of Aggregate (blue top) Surface | Roadway\XML | Aggregate(YEL)
Staking Reports
Horizontal and Vertical Aligment Listing | Roadway\Final_Deliverables\PE&Design_Notebooks\StakingReports | HA(YEL); VA(YEL)
T-point Coordinate in ASCII format | Roadway\Final_Deliverables\PE&Design_Notebooks\StakingReports | Control(YEL).txt
Subgrade Cross Section | Roadway\Final_Deliverables\PE&Design_Notebooks\StakingReports | Subgrade(YEL)
Top of Aggregate (Blue Tops) Cross Section | Roadway\Final_Deliverables\PE&Design_Notebooks\StakingReports | Aggregate(YEL)
Note on B2: Note: Add rows based on project specifics

## Deliverables-15%
15% Project Milestone | Designed | Checked
Plan Sheets
Title Sheet
Conventional plan symbols and abbreviations
Typical Sections
Initial mapping and control sheet
Initial grading summary
Plan and profile sheets show each alignment alternative
Major public intersecting road plan and profile
Cross sections for each alignment alternative
3D Surface Model
3D PDF of surface
Preliminary quantity and cost estimates for each alignment alternative
Highway Design Standards Form
Project Technical Memorandum

## Deliverables-30%
30% Project Milestone | Designed | Checked
Plan Sheets
Title Sheet
Conventional plan symbols and abbreviations
Site map
Survey control sheet
Typical Sections
Summary of Quantities
Grading summary
Drainage Summary
Surfacing Summary
Miscellaneous Summaries
Mainline Plan and Profile
Major public intersecting road plan and profile
Embankment Benching Detail
Placed riprap details
Preliminary TS&L sketch(s)
Pipe culvert standards
Drop inlet specials
Underdrain Details
Guardrail Standards
Fence and gate Details
Cattleguard Standards
Widening for Cattleguard and Gate Detail
Temporary traffic control Standards
Mainline cross sections
Culvert pipe cross sections
3D Surface Model
3D PDF of surface
30% Cost Estimate
Unit price analysis for identified bid items
Comments and Reponses from previous milestones (in Bluebeam & on network drive)
Highway Design Standards form
Construction Schedule
Project Technical Memorandum

## Deliverables-50%
50% Project Milestone | Designed | Checked
Plan Sheets
Title Sheet
Conventional plan symbols and abbreviations
Survey control sheet
Site map
Typical Sections
Summary of Quantities
Grading summary
Drainage Summary
Surfacing Summary
Miscellaneous Summaries
Mainline Plan and Profile
Approach road plan and profile sheets
Parking area plan sheets
Subexcavation and embankment benching details and specials
Placed riprap details
Wall layout sheets
MSE Retaining wall details
Bridge Plan Sheets
Box culvert layout sheets
Concrete headwall details
Pipe culvert standards
Drop inlet specials
Underdrain Details
Spillway and pipe anchor special details
Sidewalk, Pads and Paved Median Standards
Guardrail Standards
Fence and gate Details
Cattleguard Standards
Widening for Cattleguard and Gate Detail
Masonry specials
Revegetation/Landscaping plans and details
Signing and Striping plans, Details, and Specials
Permanent Traffic Control Standards and specials
Temporary Traffic Control Plans, Standards and Specials
Mainline cross sections
Approach road cross sections
Culvert pipe cross sections
3D Surface Model
3D PDF of surface
50% Specifications
50% Cost Estimate
Unit price analysis
Earthwork Report
Comments and Reponses from previous milestones (in Bluebeam & on network drive)
Highway Design Standards form
Construction Schedule
Project Technical Memorandum

## Deliverables-70%
70% Project Milestone | Designed | Checked
Plan Sheets
Title Sheet
Conventional plan symbols and abbreviations
Survey control sheet
Site map
Typical Sections
Summary of Quantities
Grading summary
Drainage Summary
Surfacing Summary
Miscellaneous Summaries
Mainline Plan and Profile
Approach road plan and profile sheets
Parking area plan sheets
Subexcavation and embankment benching details and specials
Placed riprap details and specials
Wall layout sheets
MSE Retaining wall details
Bridge Plan Sheets
Box culvert layout sheets
Concrete headwall details and specials
Pipe culvert standards and specials
Drop inlet specials
Underdrain details and specials
Spillway and pipe anchor details and specials
Guardrail sandards and specials
Fence and gate details and specials
Sidewalk, Pads and Paved Median standards, details and specials
Cattleguard standards and specials
Widening for Cattleguard and Gate Detail
Masonry specials
Revegetation/Landscaping plans, details, and specials
Signing and Striping plans, details, and specials
Permanent Traffic Control standards and specials
Temporary Traffic Control plans, standards and specials
Mainline cross sections
Approach road cross sections
Culvert pipe cross sections
Any additional standard, detail or special drawings needed to construct the project
3D Surface Model
3D PDF of surface
70% Specifications
70% Cost Estimate
Unit price analysis
Earthwork Report
Comments and Reponses from previous milestones (in Bluebeam & on network drive)
Highway Design Standards form
Construction Schedule
Project Technical Memorandum

## Deliverables-95%
95% Project Milestone | Designed | Checked
Plan Sheets
Title Sheet
Conventional plan symbols and abbreviations
Survey control sheet
Site map
Typical Sections
Summary of Quantities
Grading summary
Drainage Summary
Surfacing Summary
Miscellaneous Summaries
Mainline Plan and Profile
Approach road plan and profile sheets
Parking area plan sheets
Subexcavation and embankment benching details and specials
Placed riprap details and specials
Wall layout sheets
MSE Retaining wall details
Bridge Plan Sheets
Box culvert layout sheets
Concrete headwall details and specials
Pipe culvert standards and specials
Drop inlet specials
Underdrain details and specials
Spillway and pipe anchor details and specials
Guardrail sandards and specials
Fence and gate details and specials
Sidewalk, Pads and Paved Median standards, details and specials
Cattleguard standards and specials
Widening for Cattleguard and Gate Detail
Masonry specials
Revegetation/Landscaping plans, details, and specials
Signing and Striping plans, details, and specials
Permanent Traffic Control standards and specials
Temporary Traffic Control plans, standards and specials
Mainline cross sections
Approach road cross sections
Culvert pipe cross sections
Any additional standard, detail or special drawings needed to construct the project
3D Surface Model
3D PDF of surface
70% Specifications
70% Cost Estimate
Unit price analysis
Earthwork Report
Comments and Reponses from previous milestones (in Bluebeam & on network drive)
Highway Design Standards form
Construction Schedule
Project Technical Memorandum

## Deliverables-100%
100% Project Milestone | Designed | Checked
100% Plans (stamped if A/E developed)
100% Specifications (stamped if A/E developed)
100% Cost Estimate (stamped if A/E developed)
Unit price analysis
Comments and Reponses from previous milestones
Provide 3D surface models (LandXML for existing ground, final grade, subgrade and top of aggregate/blue tops)
Signed Highway Design Standards
Project Technical Memorandum
All electronic files location (or files to be placed on the N: drive/ProjectWise if A/E developed)

## HDS Form
Background: | [12 empty] | FLH Policy
The design controls and criteria on the Highway Design Standards form include: | [12 empty] | It is FLH policy to use approved standards for the design of projects funded from the highway trust fund. Refer to 23 CFR 625. [See PDDM Exhibit 4.4-A for a list of applicable standards for various types of roadways.]
Project context (description, location, and owner agency) | Design vehicle
Functional classification | Design standards
Terrain | Design speed
ADT | [12 empty] | It is FLH policy that the design speed should equal or exceed the posted or regulatory speed limit of the completed facility.
Basic design controls serve as the foundation for establishing the physical form, safety and functionality of the facility. Some design controls are inherent characteristics of the facility (e.g. its context and the transportation demands placed upon it).
The design policy applicable for 3R projects is the same as for new construction and reconstruction, unless a separate FHWA approved State or local 3R design policy is applicable to the project.
Other basic design controls are selected or determined in order to address a project’s purpose and need. Selecting appropriate values or characteristics for these basic design controls is essential to achieve a safe, effective, context sensitive solution.
A 3R project must not decrease the existing geometrics of the roadway section. The original roadway template should, at best, restored or slightly enhanced and the geometry (alignment, width, profile) of the facility remain essentially as it was originally constructed. If the surface condition has greatly deteriorated, improvements to the roadway surface may result in slightly increased operating speeds. At some locations the roadway may have deteriorated to a point that the original design template cannot be easily restored. In some locations the existing geometry, and its inferred theoretical design speed as categorized by current geometric standards, will often be less than the current design standards for the posted speed limit. Although the original geometry and its associated design criteria is perpetuated by the RRR project, the project should assume a new overall design speed that is consistent with the regulatory speed or the posted speed limit that will be established after the project is completed (or a higher speed if justified).
A fundamental expectation in roadway design is that all users will be accommodated safely.
Virtually all roadways serve a variety of users including pedestrians, bicyclists, motor vehicle drivers and their passengers.
Highway capacity is also a design control, but not usually a concern on CFLHD projects.
Project Specific Design Information:
Functional Classification: ________________________________________________ | Design Vehicle:
Terrain: _______________________________________________________ | Design Speed (minimum from standard):
ADT: __________________________________________________________ | Design Speed (chosen for segment):
Design Standards:
Description | 15% |  | 30% |  | 50% |  | 70% |  | 95% |  | 100%
| Designed | Checked | Designed | Checked | Designed | Checked | Designed | Checked | Designed | Checked | Designed | Checked
Develop/Update project design standards using AASHTO (Green Book and Low Volume Guide), State, Park Roads and other guidelines as appropriate | [8 empty] | -- | -- | -- | -- | HDS Memo
The HDS Form is required on all projects, except for the following project types:
Determine/confirm design vehicle | [8 empty] | -- | -- | -- | --
For each design criteria, correctly identify the design standards that apply to the project | [8 empty] | -- | -- | -- | --
Preventative maintenance projects that extend the roadway surfacing life without degrading any existing geometric aspects of the roadway. Typically, the preventative maintenance work items include pavement repair, such as crack sealing, or minor resurfacing, such as chip sealing.
Plans and SCRs match criteria and exceptions shown on the HDS form (e.g. typical section, curve radii, etc.) | [8 empty] | -- | -- | -- | --
Provide justification and mitigation measures for all exceptions to design standards | -- | -- | [6 empty] | -- | -- | -- | --
Form is ready for signature at 70% milestone. | -- | -- | -- | -- | -- | -- |  |  | -- | -- | -- | -- | Spot Improvement Projects approximately 500 feet or shorter and contains no geometric or typical section changes.
Resources:
AASHTO Green Book Chapter 2 (link for internal use only) - | 2018 Green Book | [11 empty] | ERFO projects that restore federal roads and bridge to pre-disaster conditions.
AASHTO Geometric Design of Low Volume Roads (link for internal use only) - | 2019 Geometric Design of Low Volume Roads
PDDM Section 4.4 Design Standards - | https://highways.dot.gov/sites/fhwa.dot.gov/files/Chapter_04.pdf#4.4
PDDM Section 9.3.1 Geometric Design Controls - | https://highways.dot.gov/sites/fhwa.dot.gov/files/Chapter_09.pdf#9.3.1 | [11 empty] | Projects where the work is limited to non-roadway activities (embankment repair, bridge repair, trail work, etc.
CFLHD PDDM Supplement 9.1.3.4-1 - | https://highways.dot.gov/sites/fhwa.dot.gov/files/docs/federal-lands/pddm/cfl/26901/cfl_sup_9134-1_hds_1.pdf
Park Road Standards - | https://highways.dot.gov/sites/fhwa.dot.gov/files/docs/federal-lands/design/library/22006/park-road-std.pdf
HDS Form - | https://highways.dot.gov/sites/fhwa.dot.gov/files/docs/federal-lands/design/forms/26846/highwaydesignstandards_2.pdf | [11 empty] | Designer's Role:
HDS Form Instructions - | https://highways.dot.gov/federal-lands/design/forms/hds-instructions | [11 empty] | Be familiar with the sources of information on design policies, standards, and guidelines
Sample HDS Forms - | https://highways.dot.gov/sites/fhwa.dot.gov/files/docs/federal-lands/pddm/cfl/28031/hds_form_examples.pdf
Designer Remarks/Notes: | [12 empty] | Interpret and apply guidance from the PDDM
Participate in a cross-functional team to evaluate design issues and develop design solutions
NPS Projects:
The National Park Service, in its 1984 Park Road Standards, has established its own system of functional classification. The assignment of a functional classification to a park road is not based on traffic volumes or design speed, but on the intended use or function of the particular route.
The NPS standards should only be used to determine functional classification, design speed, land width and shoulder width.
For all criteria references in the Park Road Standards compiled from the 1984 AASHTO Green Book tables, substitute corresponding values in the latest version of the Green Book.
AASHTO Low Volume Guide
Use to identify the design standards on all projects with ADT less than 2000 however it is best to use the values found in the Greenbook. Only use the Low volume guide if it is needed to reduce the exceptions and variances.

## Tech Memo
Background: | [12 empty] | Designer's Role:
The Project Technical Memorandum is intended to provide insight into the background and decisions that impact the design of the work elements within the contract. | [12 empty] | Complete a Project Technical Memorandum for each project milestone.
It is an important communication tool for internal Cross Functional Team members and our external partners.
Coordinate with the HDM and CFT and incorporate any CFT information into the Project Technical Memorandum. Do not add information without consultation with the CFT member.
Provide a Project Technical Memorandum at each project milestone.
The Project Technical Memorandum is available as a Microsoft Word template.
Perform appropriate quality control and quality assurance activities.
Links to examples are provided for each section. To view the hyperlinks to the example text, turn on the hidden text by clicking Show/Hide on the Standard toolbar.
Coordinate with the Cross Functional Team to verify that the information shown is technically correct.
Keep the Project Technical Memorandum clear and concise. Use simple words in short, easy to understand sentences and paragraphs.
Description | 15% |  | 30% |  | 50% |  | 70% |  | 95% |  | 100%
| Designed | Checked | Designed | Checked | Designed | Checked | Designed | Checked | Designed | Checked | Designed | Checked
Use the Project Technical Memorandum Template
Information presented in the technical memo matches the information presented in the plans, SCRs, estimate, and HDS form
Update for each design milestone
Provide enough detail to document the design decision process
Resources:
PDDM Section 9.6.6.2 Design Documentation - | https://highways.dot.gov/sites/fhwa.dot.gov/files/Chapter_09.pdf#9.6.6.2
CFLHD PDDM Supplement 9.6.6.2-1 Design Documentation | https://highways.dot.gov/sites/fhwa.dot.gov/files/docs/federal-lands/pddm/cfl/28036/cfl_sup_9662-1_designtechmemo.pdf
Tech Memo template | https://highways.dot.gov/sites/fhwa.dot.gov/files/docs/federal-lands/design/forms-cfl/26956/project_tech_memo_template.doc
Designer Remarks/Notes:

## Plan Production - A Sheets
General | 15% |  | 30% |  | 50% |  | 70% |  | 95% |  | 100% |  | Sample Plan References:
| Designed | Checked | Designed | Checked | Designed | Checked | Designed | Checked | Designed | Checked | Designed | Checked | Title Sheet
Comments from all previous reviews incorporated | -- | -- | [10 empty] | https://highways.dot.gov/federal-lands/design/plan-prep/cfl/sample/title-sheets
Documents are in compliance with established CFLHD format standards – (e.g. PDDM, CADD Standards Manuals, Plan Production Guidance and Sample Plan Sheets) | [10 empty] | -- | --
All work in the PS&E has been reviewed for constructability | -- | -- | -- | -- | [6 empty] | -- | -- | Conventional Plan Symbols and Abbreviations
Recommendations from all technical reports (including Pavements, Geotech, and Hydraulics Reports) have been incorporated correctly | [10 empty] | -- | -- | https://highways.dot.gov/federal-lands/design/plan-prep/cfl/sample/symbol
All sheets updated and complete (Signed and stamped if A/E developed) | -- | -- | -- | -- | -- | -- | -- | -- | -- | --
Survey Control
Title Sheet | 15% |  | 30% |  | 50% |  | 70% |  | 95% |  | 100% |  | https://highways.dot.gov/federal-lands/design/plan-prep/cfl/sample/control
| Designed | Checked | Designed | Checked | Designed | Checked | Designed | Checked | Designed | Checked | Designed | Checked
Use the Title Sheet Template | [10 empty] | -- | --
Location Map shows Begin & End Stations of Project (all major roadways and site work, not just mainline) Bid schedule boundaries Distances to Nearest Large Destinations | [10 empty] | -- | -- | Site Map
https://highways.dot.gov/federal-lands/design/plan-prep/cfl/sample/site-map
Design Designations included for all major roadways (not only mainline). Include current traffic data, 20-year estimated traffic, design hourly volume, design speed, and truck percentage | [10 empty] | -- | -- | Mainline Typical Sections
https://highways.dot.gov/federal-lands/design/plan-prep/cfl/sample/typical-sections
Provide an index in sufficient detail to easily locate all plan sheets. Individually list each sheet or set of sheets (e.g. fence layout, erosion control plans, cross-sections). | -- | -- | [8 empty] | -- | --
Conventional Plan Symbols and Abbreviations | 15% |  | 30% |  | 50% |  | 70% |  | 95% |  | 100%
| Designed | Checked | Designed | Checked | Designed | Checked | Designed | Checked | Designed | Checked | Designed | Checked
Use the Conventional Plan Symbols and Abbreviations Template | [10 empty] | -- | --
Project specific symbols and abbreviations are included | [10 empty] | -- | --
Site Map | 15% |  | 30% |  | 50% |  | 70% |  | 95% |  | 100%
| Designed | Checked | Designed | Checked | Designed | Checked | Designed | Checked | Designed | Checked | Designed | Checked
Section lines, property boundaries, land marks (significant planimetric features) ownership, horizontal alignment, material sources, staging areas, disposal sites, water source, offsite mitigation sites, project limits (bid schedules), site work, etc. shown. | -- | -- | [8 empty] | -- | --
Previous CFLHD project boundaries and dates of construction, including projects under construction. Include all projects constructed during the previous 10 years. | -- | -- | [8 empty] | -- | --
Survey Control | 15% |  | 30% |  | 50% |  | 70% |  | 95% |  | 100%
| Designed | Checked | Designed | Checked | Designed | Checked | Designed | Checked | Designed | Checked | Designed | Checked
Survey control point listing – Show the basis of coordinate system stated (state plane, local, datum, etc.) | [10 empty] | -- | --
Station and offset updated with horizontal alignment changes | [10 empty] | -- | --
Typical Section | 15% |  | 30% |  | 50% |  | 70% |  | 95% |  | 100%
| Designed | Checked | Designed | Checked | Designed | Checked | Designed | Checked | Designed | Checked | Designed | Checked
See Typical Sections Tab | -- | -- | -- | -- | -- | -- | -- | -- | -- | -- | -- | --
Designer Remarks/Notes:

## Typical Sections
**If there is more than one typical section in the project, copy tab to document all typical sections**
Background: | [12 empty] | FLH Standard Practice
The Cross Section Elements shown on the Highway Design Standards form include: | [12 empty] | FLH Standard practice includes:
Lane width Vertical clearance | [12 empty] | Cross slope on tangents on paved highways are from 1½ to 2%
Shoulder width Design Loading Structural Capacity
Cross Slope | [12 empty] | Design the foreslope ratio, i.e. the slope ratio from the edge of the surfaced shoulder to the edge of the subgrade shoulder, according to the guidelines of the AASHTO Roadside Design Guide (RDG).
For traveled way (lane) width refer to the Green Book Table 5-5, Table 6-5 and Table 7-3 and the Park Road Standards Table 10.
For shoulder width, refer to the Green Book Table 5-5, Table 6-5 and Table 7-3 and the Park Road Standards Table 10. | [12 empty] | Within the designated clear zone, design slopes to be 1V:4H or flatter and free of fixed objects, to the maximum extent practical.
Also see Table 4-1 in the AASHTO Guidelines for Geometric Design of Very Low-Volume Roads guide for roadway widths.
Increase traveled way widths on curves, as recommended by the Green Book.
Typically normal crown cross slopes for paved roads is 2% and gravel roads is 4%.
For local and collector roads, typically provide a vertical clearance of at least 14 ft over the entire roadway width, with an allowance for future resurfacing. | [12 empty] | Provide sufficient vertical clearance for the largest design vehicle and with consideration for the accommodation or management of occasional oversize vehicles.
Select appropriate bridge loading criteria in coordination with the Cross Functional Team.
In rural areas, include paved shoulders in new construction and reconstruction projects on roadways used by more than 1,000 vehicles per day.
Project Specific Design Information:
Describe how the curve widening was calculated for the project (PDDM 9.3.9.1):
Cross Section Element Standard Values:
Lane Width: _____________________________________________________________ | Cross Slope: | [6 empty] | Design Loading
Shoulder Width: _________________________________________________________ | Vertical Clearance: | [6 empty] | Structural Capacity: |  |  |  |  | Designer's Role:
Select design criteria in collaboration with team members.
Cross Section Element As Designed Values:
Lane Width: _____________________________________________________________ | Cross Slope: | [6 empty] | Design Loading |  |  |  |  | Incorporate appropriate design criteria into the PS&E.
Shoulder Width: _________________________________________________________ | Vertical Clearance: | [6 empty] | Structural Capacity:
Maintain design documentation.
Designer Remarks/Notes: | [12 empty] | Perform appropriate quality control and quality assurance activities.
Bikes:
A minimum width of 4 ft is required for a bike lane; however 5 ft bicycle lanes are preferred for most conditions, especially when the lane is adjacent to a curb, curbside parking, or guardrail.
Description | 15% |  | 30% |  | 50% |  | 70% |  | 95% |  | 100% |  | Pullouts:
| Designed | Checked | Designed | Checked | Designed | Checked | Designed | Checked | Designed | Checked | Designed | Checked | For operating speeds of 45 MPH or less, pullouts should be a minimum of 14 ft wide and 50 ft long, excluding tapers, for parallel parking beyond the normal roadway shoulder.
Typical Sections finalized and complete | -- | -- | -- | -- | -- | -- | -- | -- | -- | --
Show a typical section shown for all roadways, including access and detour roads. | [10 empty] | -- | --
Use the CFLHD Typical Section Sheet Template
Travel lane and shoulder widths shown on Highway Design Standards form matches Typical Section | [10 empty] | -- | -- | For operating speeds over 45 MPH, the pullout and taper dimensions should be increased proportionately to the higher speed.
Normal crown cross slope for paved roadways is 2%. Normal crown for gravel roadways is 4%. [See PPDM 9.3.8.4.1] | [10 empty] | -- | --
Structural section matches pavements recommendations. All structural lifts shown. Future pavement, number of pavement lifts, item descriptions, prime, tack, and seal coats shown. | [10 empty] | -- | -- | For perpendicular or angle parking, pullouts should be a minimum of 40 ft wide and 80 ft long, excluding tapers, beyond the normal roadway shoulder.
Include the safety edge (30° slope) for asphalt surfacing edge | [10 empty] | -- | --
Include typical sections for guardrail | [10 empty] | -- | -- | Tapers for pullouts should be at least 50 ft long.
Rollover is less than or equal to 8% between traveled way and shoulder (pullouts, adjacent parking areas, parking lanes, passing lanes, etc.) | [10 empty] | -- | --
3R Roadside Safety Enhancement Considerations:
Offset vertical curbs at least 2 ft from the normal edge of shoulder | [10 empty] | -- | -- | Extend cross pipes outside of the clear zone, if practical
[See PPDM 9.3.11.3]
Offset sloping curbs at least 1 ft (0.3 m) from the normal edge of shoulder | [10 empty] | -- | -- | Remove headwalls or non-traversable end sections within the clear zone and replacing with traversable end sections
[See PPDM 9.3.11.3]
For roadways without shoulders, include curb offsets according to Exhibit 9.3-L in | [10 empty] | -- | --
the PPDM 9.3.11.3 | [12 empty] | Relocate, protect or provide breakaway features for sign supports and luminaires located in the clear zone
Include typical transition details between different typical section types (address width and structural section depths) | [10 empty] | -- | --
Show miscellaneous grading, clearing, and grubbing locations to address areas with clear zone deficiencies | [10 empty] | -- | -- | Shield exposed bridge piers and abutments within the clear zone
Show existing roadway typical section | [10 empty] | -- | -- | Modify raised drop inlets that present a hazard within the clear zone
Clearing width extends at least 5 ft beyond the outer limit of slope rounding for cuts and 5 ft beyond the toe of fill [See PPDM 9.5.1.1] | [10 empty] | -- | --
Clearing vegetation within the clear zone for lines of sight to meet the standard sight distance requirements [See PDDM 9.4.4]
Typical sections consistent with plan and profile sheets and cross section sheets | [10 empty] | -- | --
Revise the Typical Section based on field review comments and CFT recommendations | -- | -- | [8 empty] | -- | --
Barrier Crashworthiness
Clear zone shown in Tech Memo matches Typical Section | [10 empty] | -- | -- | When determining the need for traffic barriers, consider cost, feasibility, and environmental impacts when evaluating the following four alternatives:
Barrier shown in Tech Memo matches Typical Section | [10 empty] | -- | --
Barrier length of need calcuated; length is in 12.5 foot increments
Guardrail terminal section chosen is approved by maintaining agency (consider | [10 empty] | -- | -- | 1. Remove or reduce the hazard
aesthetics, costs, etc.) [See PPDM 8.5.3.2] | [12 empty] | 2. Install a barrier
Include shy distance and terminal section widening in template | [10 empty] | -- | -- | 3. Sign or delineate the hazard
[See PPDM 8.5.3.3.4] | [12 empty] | 4. Do nothing
Barrier selection considered distance to fixed objects and barrier deflection. If not enough distance for support behind the barrier, specify long posts. | [10 empty] | -- | --
Clear Zone
Proper barrier connection to structures is included (structure transition railing) | [10 empty] | -- | -- | A clear zone is defined as the roadside border area (starting at the edge of the traveled way) that is available for safe use by errant vehicles.
[See PPDM 8.5.3.3.4]
Roadside barriers designed according to AASHTO Roadside Design Guide and MASH, including proper flare rates and offsets to terminal ends | [10 empty] | -- | --
Locate barrier according to the PDDM 8.5.3.3.2 | [10 empty] | -- | -- | Select appropriate clear zone standard from the Roadside Design Guide or the Very Low-Volume Local Road Guide.
For 3R projects, evaluate the width and consistency of the existing clear zone throughout the project | [10 empty] | -- | --
Roadside safety enhancements considered on 3R projects | [10 empty] | -- | -- | Design clear zone is influenced by design speed, ADT, slope ratio, and horizontal curvature.
Resources:
AASHTO Green Book Chapter 4 (link for internal use only) - | 2018 Green Book
AASHTO Geometric Design of Low Volume Roads (link for internal use only) - | 2019 Geometric Design of Low Volume Roads
AASHTO Manual for Assessing Safety Hardware (link for internal use only) - | Manual for Assessing Safety Hardware 2nd Edition (2016)
AASHTO Roadside Design Guide (link for internal use only) - | 2011 Roadway Design Guide
PDDM Section 4.3.2.2 Roadway Geometry - | https://highways.dot.gov/sites/fhwa.dot.gov/files/Chapter_04.pdf#4.3.2.2
PDDM Section 8.5.2 Defining the Clear Zone - | https://highways.dot.gov/sites/fhwa.dot.gov/files/Chapter_08.pdf#8.5.2
PDDM Section 8.5.3 Traffic Barriers - | https://highways.dot.gov/sites/fhwa.dot.gov/files/Chapter_08.pdf#8.5.3
PDDM Section 9.3.12.2 Roadside Design Considerations - | https://highways.dot.gov/sites/fhwa.dot.gov/files/Chapter_09.pdf#9.3.12.2
PDDM Section 9.3.8 Geometric Cross Section - | https://highways.dot.gov/sites/fhwa.dot.gov/files/Chapter_09.pdf#9.3.8
Park Road Standards - | https://highways.dot.gov/sites/fhwa.dot.gov/files/docs/federal-lands/design/library/22006/park-road-std.pdf
CFLHD Typical Section Template Drawings - | https://flh.fhwa.dot.gov/resources/design/plans/cfl/template/ord/
FLH Standard Guardrail Drawings - | https://highways.dot.gov/federal-lands/std-drawings#fp617
FLH Barrier Length of Need Spreadsheet - | https://highways.dot.gov/sites/fhwa.dot.gov/files/docs/federal-lands/design/tools/27691/barrier-lon.xlsx

## Plan Production -B Sheets
General | 15% |  | 30% |  | 50% |  | 70% |  | 95% |  | 100% |  | Sample Plan References:
| Designed | Checked | Designed | Checked | Designed | Checked | Designed | Checked | Designed | Checked | Designed | Checked | Summary of Quantities
Comments from all previous reviews incorporated | -- | -- | [10 empty] | https://highways.dot.gov/federal-lands/design/plan-prep/cfl/sample/summary-of-quantities
Documents are in compliance with established CFLHD format standards – (e.g. PDDM, CADD Standards Manuals, Plan Production Guidance and Sample Plan Sheets) | [10 empty] | -- | --
All work in the PS&E has been reviewed for constructability | [10 empty] | -- | -- | Grading Summary
Recommendations from all technical reports (including Pavements, Geotech, and Hydraulics Reports) have been incorporated correctly | [10 empty] | -- | -- | https://highways.dot.gov/federal-lands/design/plan-prep/cfl/sample/grading-summary
All sheets updated and complete (Signed and stamped if A/E developed) | -- | -- | -- | -- | -- | -- | -- | -- | -- | --
Drainage Summary https://flh.fhwa.dot.gov/resources/design/plans/cfl/sample-plans/documents/4RSampleSheets/b-summ/drain_sum_4R.pdf
Summary of Quantities | 15% |  | 30% |  | 50% |  | 70% |  | 95% |  | 100% |  | https://highways.dot.gov/federal-lands/design/plan-prep/cfl/sample/drainage-summary
| Designed | Checked | Designed | Checked | Designed | Checked | Designed | Checked | Designed | Checked | Designed | Checked
Use the Masterworks Summary of Quantities Template | -- | -- | [8 empty] | -- | --
Quantities for all known bid items are computed (includes earthwork, surfacing quantities, drainage items, retaining walls, guardrail, curbs, revegetation, etc.) | [10 empty] | -- | -- | Surfacing Summary
https://highways.dot.gov/federal-lands/design/plan-prep/cfl/sample/surfacing-summary
Summary also includes: Item Numbers, Item Descriptions, and Pay Units (allowance and bid) | [10 empty] | -- | --
Pay items and quantities match Summary sheets | -- | -- | [8 empty] | -- | -- | Miscellaneous Summaries
Pay items and quantities match what are shown in the S-sheets | -- | -- | -- | -- | [6 empty] | -- | -- | https://highways.dot.gov/federal-lands/design/plan-prep/cfl/sample/misc-summary
Plan totals match support documentation | [10 empty] | -- | --
Show Measurement information and descriptive remarks in “Remarks and/or Determination of Estimated Quantities” column. | -- | -- | [8 empty] | -- | --
Sheet Numbers and sheet descriptions for cross referencing to individual sections are correct | -- | -- | [8 empty] | -- | --
“Contract Quantity” note added to remarks column | -- | -- | [8 empty] | -- | --
Multiple schedules identified (i.e. Schedules A, ±10% under funding; B, at funding level; and C, ±10% over funding); Label tables with appropriate schedule/option. | -- | -- | -- | -- | [6 empty] | -- | --
Method of payment is provided for all items of work in the contract | -- | -- | -- | -- | [6 empty] | -- | --
Grading Summary | 15% |  | 30% |  | 50% |  | 70% |  | 95% |  | 100%
| Designed | Checked | Designed | Checked | Designed | Checked | Designed | Checked | Designed | Checked | Designed | Checked
See Earthwork Tab | -- | -- | -- | -- | -- | -- | -- | -- | -- | -- | -- | --
Drainage Summary | 15% |  | 30% |  | 50% |  | 70% |  | 95% |  | 100%
| Designed | Checked | Designed | Checked | Designed | Checked | Designed | Checked | Designed | Checked | Designed | Checked
See Drainage Tab | -- | -- | -- | -- | -- | -- | -- | -- | -- | -- | -- | --
Use the Drainage Summary Template | -- | -- | [8 empty] | -- | --
Develop or revise drainage summary to include all culverts | -- | -- | [8 empty] | -- | --
Item number, descriptions, and pay units match estimate | -- | -- | [8 empty] | -- | --
Correlation with plan-profile and culvert cross-section sheets | -- | -- | [8 empty] | -- | --
Show Stationing, length, diameter, end treatments, survey and staking, permanent erosion control devices | -- | -- | [8 empty] | -- | --
Show skew angles to the nearest 5 degrees (measure skew from perpendicular to centerline) | -- | -- | [8 empty] | -- | --
Show descriptor of drainage work, i.e. Culvert stationing along approach road centerline, inlet/outlet ditch lengths, riprap types, etc. in Remarks column | -- | -- | [8 empty] | -- | --
Show funding source splits if applicable | -- | -- | -- | -- | -- | --
Review and incorporate all hydraulics recommendations | [10 empty] | -- | --
Miscellaneous Summaries | 15% |  | 30% |  | 50% |  | 70% |  | 95% |  | 100%
| Designed | Checked | Designed | Checked | Designed | Checked | Designed | Checked | Designed | Checked | Designed | Checked
Tabulation of all bid item quantities that affect the footprint (includes earthwork, surfacing quantities, bridges, drainage items, retaining walls, guardrail, curbs, approach roads, etc.) Use Miscellaneous Summary Templates | -- | -- | [8 empty] | -- | --
Tabulations of minor bid items (i.e. signing, striping, traffic control, clearing, seeding, etc.). Use Miscellaneous Summary Templates | -- | -- | -- | -- | [6 empty] | -- | --
Correct item number, description, pay units, and bid schedule | -- | -- | [8 empty] | -- | --
Quantities and locations correlate with work descriptions on Plan & Profile sheets or work in individual sections as appropriate | -- | -- | [8 empty] | -- | --
Tables include : Stationing, location (left, right), item number, description, pay units, quantities with totals, and remarks as appropriate | -- | -- | [8 empty] | -- | --
Pay items shown match the CFT recommendations | -- | -- | [8 empty] | -- | --
Temporary Traffic Control | 15% |  | 30% |  | 50% |  | 70% |  | 95% |  | 100%
| Designed | Checked | Designed | Checked | Designed | Checked | Designed | Checked | Designed | Checked | Designed | Checked
See Temporary Traffic Control Tab | -- | -- | -- | -- | -- | -- | -- | -- | -- | -- | -- | --
Use the 635 Temporary Traffic Control Template | -- | -- | -- | -- | [6 empty] | -- | --
Signing message, location, text type and size, and sign size provided. | -- | -- | -- | -- | [6 empty] | -- | --
Sign designations conform to MUTCD. If not, special details are included or referenced for each special sign | -- | -- | -- | -- | [6 empty] | -- | --
Temporary striping quantities based on construction operations and as required by the MUTCD and SCRs; consider winter shutdown when calcuating striping quantities | -- | -- | -- | -- | [6 empty] | -- | --
Quantities for multiple set-ups and stages accounted for (signing, devices, striping, etc.) | -- | -- | -- | -- | [6 empty] | -- | --
Temporary removal/installation of permanent signs have a method of payment | [10 empty] | -- | --
All temporary traffic control items match quantity tabulations and have a method of payment | -- | -- | -- | -- | [6 empty] | -- | --
Designer Remarks/Notes:

## Earthwork
Background: | [12 empty] | CFT Collaboration:
The design of excavation and embankment should vary with the characteristics of the material. | [12 empty] | Coordinate with the Geotechnical Engineer while developing the
Grading Summary. There are inherent difficulties in earthwork
Refer to the Geotechnical Report for recommended shrink/swell factors and slope ratios. | [12 empty] | estimation, and the Geotechnical Engineer can provide valuable
insight into difficult terrain issues, and engineering properties of
Design the roadway excavation to include all material excavated from within the right-of-way or easement areas, except subexcavation and structure excavation. Roadway excavation volume includes all type material encountered regardless of its nature or characteristics. | [12 empty] | different geologic units and soil types. Incorporate
recommendations from the Geotechnical Report, including
shrink/swell, topsoil stripping depth, and backfill material
Embankment is normally not measured or paid for separately as a bid item. However, when the volume of embankment is much greater than the roadway excavation, consider measurement and payment for embankment in lieu of measurement and payment for roadway excavation and borrow excavation. | [12 empty] | anticipated to be available from on-site excavation.
Coordinate with the Pavements Engineer to determine locations
The earthwork is balanced when the volume of excavation (with the appropriate allowances made for shrink and swell) approximately equals the volume of embankment. | [12 empty] | and depths of subexcavation.
Description | 15% |  | 30% |  | 50% |  | 70% |  | 95% |  | 100% |  | Coordinate with Survey to obtain the appropriate level of
| Designed | Checked | Designed | Checked | Designed | Checked | Designed | Checked | Designed | Checked | Designed | Checked | accuracy in topographic surveys.
Use the Grading Summary Template | [10 empty] | -- | --
Follow the Earthwork in ORD workflow (link for internal use only) | [10 empty] | -- | -- | Coordinate with Construction to better understand
Follow the Earthwork Representation Guidelines | [10 empty] | -- | -- | constructability issues related to earthwork.
Include applicable earthwork representation drawings in the plans
Adjust the vertical alignment to achieve an overall earthwork balance, as much as practical. If an overall balance cannot be achieved, identify borrow or waste needs. | [10 empty] | -- | -- | Designer's Role:
Use ORD and Excel to calculate earthwork quantities.
Grading summary is broken down into station ranges equal to approximately every Plan and Profile sheet (1,000/2,000 feet) | [10 empty] | -- | --
Collaborate with the CFT to develop earthwork quantities.
Include excavation and embankment for temporary traffic control widening (detours). | -- | -- | [8 empty] | -- | --
Maintain design documentation.
Include earthwork quantities for widenings at guardrail, bridge approaches, culvert catch basins, etc. | [10 empty] | -- | --
Perform appropriate quality control and quality assurance activities.
Account for retaining wall excavation and backfill | -- | -- | [8 empty] | -- | --
Definitions and notes explain assumptions made | -- | -- | [8 empty] | -- | -- | Why is Earthwork so Complicated?
Shrink/swell factors match Geotechnical recommendations | -- | -- | [8 empty] | -- | -- | Earthwork operations represent an area of substantial risk to contractors. In CFLHD contracts, the risk is typically associated with one to four pay items, with Pay Item 20401-0000, Roadway excavation, generally being the primary payment item. Under this pay item, the contractor must anticipate and price the work associated with excavation, haul, embankment, benching, adding or subtracting moisture from soils, finishing, and other associated operations.
Pay items for earthwork selected according to the Earthwork Representation Guidelines | [10 empty] | -- | --
Earthwork summary columns according to the Earthwork Representation Guidelines | [10 empty] | -- | --
Discuss inclusion of Mass Haul Diagram with project team. |  |  |  |  | -- | -- | -- | -- | -- | -- | -- | --
Major earthwork volume adjustments listed in the summary (available material, unavailable material, and various backfill material generated onsite) | -- | -- | [8 empty] | -- | --
Resources:
PDDM Section 9.5.1.3 Design of Excavation and Embankment - | https://highways.dot.gov/sites/fhwa.dot.gov/files/Chapter_09.pdf#9.5.1.3 | [11 empty] | Estimating costs is further complicated by:
Earthwork Representation Guidelines | https://highways.dot.gov/federal-lands/design/tools-cfl/earthwork-representation | [11 empty] | The type and variation in the materials to be excavated (rock, clay, soil)
If blasting is required and how much
The type of equipment to be used in excavating and hauling material
Designer Remarks/Notes: | [12 empty] | If the haul is primarily uphill or downhill
Coordination of earthwork operations with other installations (walls, culverts, underdrains, etc.)
Weather considerations
Impacts of materials testing

## Plan Production - C Sheets
General | 15% |  | 30% |  | 50% |  | 70% |  | 95% |  | 100% |  | Sample Plan References:
| Designed | Checked | Designed | Checked | Designed | Checked | Designed | Checked | Designed | Checked | Designed | Checked | Mainline Plan and Profile Sheets
Comments from all previous reviews incorporated | -- | -- | [10 empty] | https://highways.dot.gov/federal-lands/design/plan-prep/cfl/sample/pnp-mainline
Documents are in compliance with established CFLHD format standards – (e.g. PDDM, CADD Standards Manuals, Plan Production Guidance and Sample Plan Sheets) | [10 empty] | -- | --
All work in the PS&E has been reviewed for constructability | -- | -- | -- | -- | [6 empty] | -- | -- | Mainline Plan and Profile Sheets - with Bridge
Information shown is clear and concise. Symbology is not cluttered. | [10 empty] | -- | -- | https://highways.dot.gov/federal-lands/design/plan-prep/cfl/sample/pnp-bridge
Recommendations from all technical reports (including Pavements, Geotech, and Hydraulics Reports) have been incorporated correctly | [10 empty] | -- | --
Develop plan and profile sheets showing each alternative alignment. The plot scale of plan and profile sheets is, default is 1”=100’ (U.S. Customary). A plot scale of 1”=200’ (U.S. Customary) may be used on projects with a length greater than 12.4 miles to reduce the number of sheets. | [10 empty] | -- | -- | Mainline Plan and Plan Sheets
https://highways.dot.gov/federal-lands/design/plan-prep/cfl/sample/plan-plan
Develop plan-plan sheets for projects with no vertical adjustments. Default plot scale is 1"=100' (US Customary). Other scales can be used as desired. | [10 empty] | -- | --
All sheets updated and complete (Signed and stamped if A/E developed) | -- | -- | -- | -- | -- | -- | -- | -- | -- | --
Plan | 15% |  | 30% |  | 50% |  | 70% |  | 95% |  | 100%
| Designed | Checked | Designed | Checked | Designed | Checked | Designed | Checked | Designed | Checked | Designed | Checked
Follow requirements of the Horizontal Alignment Tab | -- | -- | -- | -- | -- | -- | -- | -- | -- | -- | -- | --
Beginning and end of proposed construction shown; referenced to profile with arrow; station of terminus points shown; Schedule/Option shown | [10 empty] | -- | --
North Arrow and scale bar shown | [10 empty] | -- | --
Show existing private property right-of-way (township, range, and section numbers), as a minimum show public/private lands | [10 empty] | -- | --
Curve Data – curve name, delta, radius, tangent length, curve length, and spiral lengths shown | [10 empty] | -- | --
Edge of Existing Roadway Shown | [10 empty] | -- | --
Limits of Disturbance shown (includes Cut & Fill Slope Stake, & Clearing) | [10 empty] | -- | --
Control Points – Point number and symbology (elevations not shown) | [10 empty] | -- | --
Planimetric features shown (widening, ditches, guardrail, etc.) | [10 empty] | -- | --
Show new and existing culverts | -- | -- | [8 empty] | -- | --
Existing Creeks and Rivers shown w/correct names | [10 empty] | -- | --
Identify boundaries of historic, cultural, and natural resources that require protection or special treatment. Add note to plans stating that references to historic, cultural, and natural resources will be removed from the plans at the 70% submittal and replaced with construction notes for the protection of site. | -- | -- | [8 empty] | -- | --
Show layout of pullouts and parking areas | [10 empty] | -- | --
Review approach road grade and connection with mainline roadway to help determine adjustments to approach road location and mainline horizontal and vertical adjustments | -- | -- | [8 empty] | -- | --
Major public road intersections have preliminary design | [10 empty] | -- | --
Show minor approach roads using roadway connection symbol. Show type, class, mainline stationing, and design grade. | -- | -- | [8 empty] | -- | --
Show all utilities (power, phone, & buildings). [Plot PNPs with utilities in color with utility pen table] | [10 empty] | -- | --
Preliminary right-of-way limits shown, including proposed easements (temporary construction, maintenance, drainage, etc.) | -- | -- | [8 empty] | -- | --
Index contour lines show elevations (elevations are readable) | [10 empty] | -- | --
Plans are annotated with appropriate notes describing identified construction considerations, culvert information, and locations of paved ditches, guardrail, retaining wall, subexcavation, right-of-way, obliteration, fence, begin/end bridge, etc. | -- | -- | [8 empty] | -- | --
Profile | 15% |  | 30% |  | 50% |  | 70% |  | 95% |  | 100%
| Designed | Checked | Designed | Checked | Designed | Checked | Designed | Checked | Designed | Checked | Designed | Checked
Follow requirements of the Vertical Alignment Tab | -- | -- | -- | -- | -- | -- | -- | -- | -- | -- | -- | --
Existing ground line shown and labeled | [10 empty] | -- | --
Proposed profile grade shown and labeled – maximum gradient not exceeded. | [10 empty] | -- | --
Length of Vertical Curves, K-Values, and Stopping Sight Distance shown | [10 empty] | -- | --
Grid elevations | [10 empty] | -- | --
Profile grade agrees with Typical Section grade point location | [10 empty] | -- | --
VPI stations and elevations shown | [10 empty] | -- | --
Superelevation diagram shown and labeled | [10 empty] | -- | --
Culvert symbol(s) shown (correct symbol and scale) | -- | -- | [8 empty] | -- | --
Culvert locations agree with plan sheets and drainage summary | -- | -- | [8 empty] | -- | --
Text shows station, culvert diameter, length, number of barrels, end treatment, and permanent erosion control devices. | -- | -- | [8 empty] | -- | --
Hydraulic Information for Large Culverts, 48” and above (design flow, drainage basin area, etc.) shown | -- | -- | [8 empty] | -- | --
Show retaining wall face outline | -- | -- | [8 empty] | -- | --
Show structure layout shape | -- | -- | [8 empty] | -- | --
Show low water crossing locations | -- | -- | [8 empty] | -- | --
Designer Remarks/Notes:
X16A0T

## Horizontal Alignment
Background: | [12 empty] | FLH Standard Practice
The horizontal alignment design should provide for safe and continuous operation at a uniform design speed for substantial lengths of highway. | [12 empty] | FLH Standard practice includes:
-Emphasize curvilinear alignment
The design speed, minimum radius, superelevation, and transitions are the primary criteria in horizontal alignment design.
-Speed prediction is an essential element that should be considered in the development of the geometric design and especially for design of horizontal alignment and curves
The combined effect of the horizontal and vertical alignment should be considered during the design of the project.
Horizontal alignment consists of tangents and horizontal curves that are circular curves with constant radius. Transitional spiral curves may be used to connect the tangents to the horizontal curve.
- Strongly consider adjacent curves to minimize excessive variations in operating Speed and to promote design consistency
Criteria for determining minimum radius are based on laws of mechanics, with design values depending on practical limits for superelevation and frictional factors representative of pavement surfaces.
Project Specific Design Information: | [12 empty] | - Avoid abrupt reversals in alignment by providing enough room between curves for superelevation runoff or for spirals
Design Criteria
Design Speed chosen for project = | Standard | [5 empty] | As-designed
Superelevation Rate e (max) = % |  |  |  | Minimum horizontal curve radius = |  | ft |  |  |  | Minimum horizontal curve radius = |  | ft | -Use only very flat curvature on long, high through-fills, unless guardrail, or other measures (e.g., delineators, guardrail retro-reflectors), or both, are used to delineate the edge of the roadway
PDDM Subsection 9.3.5.1
- Roadway stationing should increase from south to north and from west to east (unless the direction of existing mileposts conflicts).
Description | 15% |  | 30% |  | 50% |  | 70% |  | 95% |  | 100%
| Designed | Checked | Designed | Checked | Designed | Checked | Designed | Checked | Designed | Checked | Designed | Checked
Design the horizontal alignment to match the design controls and criteria listed in the HDS form | [8 empty] | -- | -- | -- | -- | See PPDM Section 9.3.5 for the full list of standard practices relating to horizontal alignment.
Design the horizontal alignment so that it is consistent with the roadway’s context and with driver’s expectancy; revise based on field review and CFT comments and recommendations | [8 empty] | -- | -- | -- | --
Designer's Role:
Select design criteria in collaboration with HDM and CFT members.
[See the PDDM Subsection 9.3.4.2]
For curves with large radii (small deflection angles), achieve the minimum curve length to avoid the appearance of a kink | [8 empty] | -- | -- | -- | -- | Incorporate appropriate design criteria into the PS&E.
[See the Green Book p.229, last bullet on the page and the PDDM Subsection 9.3.5.1.8] | [12 empty] | Maintain design documentation.
Design the stopping sight distance on each horizontal curve to meet or exceed minimum values, or note the design exception | [8 empty] | -- | -- | -- | --
Perform appropriate quality control and quality assurance activities.
[See the Green Book p. 224 and PDDM Subsection 9.3.7.6]
Broken-back or compound curves are not used, unless unavoidable situations justify use. Document the reasoning for using such curves; For compound curves, the degree of the sharper curve is not more than 1.5 times that of the flatter curve | [8 empty] | -- | -- | -- | -- | Tips for Horizontal Alignments:
Be Consistent - Use gentle curves at the end of long tangents, make horizontal curves visible to approaching traffic, avoid abrupt changes in alignment.
Avoid reverse curves, spirals, and changes to horizontal alignment on structures to the maximum extent practical | [8 empty] | -- | -- | -- | --
Adjust the horizontal alignment as necessary to facilitate construction and temporary traffic control, especially for major structures and retaining walls | [8 empty] | -- | -- | -- | -- | Avoid short curves (in length) on flat curves to avoid the appearance of kinks.
Achieve alignment consistency where practical [See the Green Book p. 229]: | [8 empty] | -- | -- | -- | --
Coordinate horizontal and vertical alignments (horizontal curves are superimposed on vertical curves) | [12 empty] | Horizontal Alignment GOAL:
The final alignment should be completed by the 70% plan set.
Horizontal curves are longer than superimposed vertical curves | [8 empty] | -- | -- | -- | --
Avoid ‘hidden’ horizontal curves behind crest vertical curves | [8 empty] | -- | -- | -- | --
Avoid minimum radius curves on pronounced crest or sag vertical curves | [8 empty] | -- | -- | -- | --
Maintain the variation of operating speed between long curves or long tangents and the adjacent curve to less than 10 mph | [8 empty] | -- | -- | -- | --
Run Horizontal Alignment Check Integrity Report and review for kinks in the alignment | [8 empty] | -- | -- | -- | --
Curve widening is included for sharper curves and the widening is correctly located with respect to the curve. | [8 empty] | -- | -- | -- | --
Use ORD to create, store, and draw the Horizontal alignment | [8 empty] | -- | -- | -- | --
See ORD Manual Chapter 7
Resources:
AASHTO Green Book Chapter 3 (link for internal use only) - | 2018 Green Book
AASHTO Geometric Design of Low Volume Roads (link for internal use only) - | 2019 Geometric Design of Low Volume Roads
PDDM Section 9.3.5 Horizontal Alignment Design Controls - | https://highways.dot.gov/sites/fhwa.dot.gov/files/Chapter_09.pdf#9.3.5
Designer Remarks/Notes:
X17A0T

## Superelevation
Background: | [12 empty] | FLH Standard Practice
Superelevation may be minimized in low-speed urban areas, 45 mph [70 km/h] or less, by using AASHTO Method 2 for design of curves. In such cases the roadway cross slopes may remain normal crown in curves so long as the resultant side friction demand is less side friction factor, f, for design (Green Book Figure 3-4). Refer to Green Book Table 3-13 for than the allowable minimum radii and superelevation in low-speed urban areas, in cases where the typical superelevation rates using AASHTO Method 5 are either undesired or impractical. See Green Book Section 3.3.6 for additional guidance in such cases. | [12 empty] | FLH Standard practice includes:
Use the Green Book values of side friction factor for curve design.
The minimum superelevation rate, also referred as reverse crown, is equal to the normal crown rate for the type of pavement or surfacing.
Very flat horizontal curves need no superelevation because the side friction needed to sustain the lateral acceleration developed by vehicles, even at high speeds, is minimal. The minimum curve radii for a section with normal crown (NC) are designated in the Green Book superelevation tables (Tables 3-8 to 3-12). See Green Book Section 3.3.5 for more information.
Use AASHTO Method 5 for determination of design superelevation rates for the various curve radii of a horizontal alignment.
The following FLH superelevation transition standards apply:
Provide at least the minimum superelevation runoff length (Lr) determined by Green Book Equation 3-23,
For determining the maximum superelevation runoff length, provide a relative gradient that is at least 70 percent of the maximum relative gradient values in Green Book Section 3.3.8.2.1. | [12 empty] | Design the tangent runout distance (Lt) based on the same relative gradient as the superelevation runoff.
Proportion the superelevation runoff on the tangent and curve within the allowable ranges.
FLH standard practice is follow the Green Book recommended values for location of the superelevation runoff, with inclusion of the additional criteria described herein. Green Book Table 3-18 provides recommendations for allocation of the superelevation runoff between the tangent and curve to minimize vehicle lateral shifts, based on theoretical considerations. | [12 empty] | Follow the Green Book recommended values for location of the superelevation runoff.
To resolve the transition conflicts caused by a short tangent distance between curves, FLH standard practice includes the following: | [12 empty] | FLH standard practice for reverse curve transitions includes the following:
Up to 50 percent of the runoff length may be located on the curve and 50 percent on the tangent, if it is impractical to provide sufficient tangent length to accommodate the standard allocation of superelevation runoff; however,
The minimum length of normal crown section between reverse curves is 100 ft.
At least 60 percent of the superelevation runoff length on the tangent is the minimum desired, and 80 percent on the tangent is the maximum desired, for two-lane roadways; and | [12 empty] | The desired length of normal crown section is at least 200 ft or 3 seconds travel time at the design speed whichever is greater.
For certain situations such as a short curve length, or if necessary to accommodate reversing curves with merged transitions, up to 90 percent of the superelevation runoff length may be located on the tangent.
Where there is insufficient tangent length to accommodate the minimum superelevation runoff length or allocation criteria between curves, redesign the curves to provide the minimum runoff length, or address the situation as a formal design exception. If the portion of superelevation runoff located on the tangent is not within the range of 50 to 90 percent, a formal design exception is required for the superelevation transition. | [12 empty] | Tangent runouts do not overlap.
See PPDM Section 9.3.5
Project Specific Design Information: |  |  |  |  | Superelevation Tip: | [7 empty] | Designer's Role:
Superelevation Rate (e(max)) |  | % |  |  | General rule of thumb for superelevation transitions: 1% per 15 ft | [7 empty] | Discuss superelevation design with HDM and PM.
Subsection 9.3.1.11
Percentage of superelevation runoff length on tangent = |  | % | [10 empty] | Incorporate appropriate superelevation into the PS&E.
Green Book p 3-61 - 3-69
Maximum relative gradient |  | ft | [5 empty] | ` |  |  |  |  | Maintain design documentation.
Green Book subsection 3.3.8.2
Minimum length of superelevation runoff = |  | ft | [10 empty] | Perform appropriate quality control and quality assurance activities.
Green Book Table 3-16
Description | 15% |  | 30% |  | 50% |  | 70% |  | 95% |  | 100%
| Designed | Checked | Designed | Checked | Designed | Checked | Designed | Checked | Designed | Checked | Designed | Checked
Design the superelevation for each horizontal curve according to the Green Book tables for the design speed and maximum superelevation rate (or noted as design exception)
Maximum and minimum superelevation rate is selected according to the PDDM
Subsection 9.3.1.11
Minimum superelevation rate (reverse crown) equal normal crown rate
Locate a portion of the superelevation runoff on the tangent beforeafter the curve within the range of 50 to 90 percent according to the Green Book p 3-71 - 3-72
[See PDDM Subsection 9.3.5.2.1]
Check relative gradients to make sure tangent lengths are long enough
Provide the minimum length of superelevation runoff according to the Green Book
[See Green Book p 3-62]
For simple curve transitions, the minimum length of normal crown section between reverse curves is 100 ft
[See PDDM Subsection 9.3.5.2.2]
Roll over is less than or equal to 8% between traveled way and shoulder
Where compound curves are necessary, adjacent curves sized and superelevated correctly
[See PDDM Subsection 9.3.5.2.3]
Design the minimum length of normal crown between broken back curves to be at least 200 ft (60 m)
[See PDDM Subsection 9.3.5.2.4]
For spiral curve transitions:
Design the minimum length of spiral curve transition according to the
Green Book Table 3-16
Design the spiral transition curves to meet the criteria shown in the
PDDM Subsection 9.3.5.2.7
Avoid superelevation transitions on bridges to the maximum extent practical
Create superelevation sections according to the ORD Manual
Resources:
AASHTO Green Book Chapter 3 (link for internal use only) - | 2018 Green Book
AASHTO Geometric Design of Low Volume Roads (link for internal use only) - | 2019 Geometric Design of Low Volume Roads
PDDM Section 9.3.5 Horizontal Alignment Design Controls - | https://highways.dot.gov/sites/fhwa.dot.gov/files/Chapter_09.pdf#9.3.5
Superelevation and Runoff Length Spreadsheet - | https://highways.dot.gov/sites/fhwa.dot.gov/files/docs/federal-lands/design/tools/27666/superelevation-table-2018.xlsx
Maximum Relative Gradient Checker Spreadsheet (link for internal use only) - | Gradient Checker
FLH ORD Manual - | https://highways.dot.gov/federal-lands/cadd-support/ord-user-manual
Designer Remarks/Notes:

## Vertical Alignment
Background: | [12 empty] | FLH Standard Practice
The vertical alignment design criteria shown on the Highway Design Standards Form include grades and stopping sight distance. | [12 empty] | FLH Standard practice includes:
For design speeds less than 40 mph, the minimum vertical curve length should be 300 ft, except for grade differences less than 3 percent the minimum vertical curve length may be 200 ft.
Vertical alignment consists of ascending and descending grades connected by parabolic curves.
Design the vertical alignment to encourage uniform operation throughout the length of the project.
For design speeds of 40 mph or more, the minimum vertical curve length should be 400 ft, except for grade differences less than 3 percent the minimum vertical curve length may be 300 ft.
Sag vertical curves that are visible on long horizontal tangents should be two or three times the length required for stopping sight distance to avoid an abrupt appearance.
Broken-back vertical curves consist of two vertical curves in the same direction separated by a short tangent grade (i.e., less than 200 ft). Avoid using broken-back vertical curves in sags where the view of both vertical curves and the intervening tangent is evident.
The above minimum vertical curve lengths are not applicable for approach roads or other minor roads.
In areas where heavy rainfall occurs, or winter snowpack and freezing conditions routinely exist for portions of the year, particularly avoid the combination of minimum grades, or high or low points in vertical curves, and superelevation transitions that result in locations with a level surface on the pavement.
For areas with winter snow-packed conditions, or for aggregate surface roadways, use a max. sustained grade of 9% (7% max. grade preferable).
Minimum stopping distance is the distance required to bring a vehicle traveling at the design speed to a stop before reaching a stationary object in its path.
In some situations the sight distance standards may be difficult to meet, or may be less than optimal. When faced with a choice (e.g., determining which of several back-to-back vertical curves to adjust), designers should use shorter sag vertical curve lengths in favor of providing the longest crest vertical curve that is possible. | [12 empty] | Minimum grades (0.5% min., 1% desired) are desired for drainage purposes.
Stopping sight distance should always be provided because any road location can become a hazard. | [12 empty] | If the minimum desired grades are not possible due to major impacts and cost implications a flatter minimum grade is acceptable for the following situations.
Project Specific Design Information:
Design Criteria | [8 empty] | Standard |  | As-designed
Design Speed chosen for project = |  |  |  | Minimum vertical curve length = |  | ft |  | Maximum Grade |  | % |  | % | A level longitudinal grade (0%) is acceptable in tangent alignment along through-fill sections where the roadway has proper crown to drain the surface laterally and is without curbing.
Superelevation Rate e (max) = % | PDDM Subsection 9.3.6.1 | [6 empty] | Stopping Site Distance |  | ft |  | ft
Description | 15% |  | 30% |  | 50% |  | 70% |  | 95% |  | 100% |  | A level longitudinal grade is acceptable in tangent alignment on uncurbed pavements in cut sections where the pavement is adequately crowned, and special ditch gradients are adequate to convey the surface drainage.
| Designed | Checked | Designed | Checked | Designed | Checked | Designed | Checked | Designed | Checked | Designed | Checked
Design the vertical alignment to match the design controls and criteria listed in the HDS form | [8 empty] | -- | -- | -- | --
Revise the vertical alignment based on field review comments and CFT recommendations | -- | -- | [6 empty] | -- | -- | -- | --
Design the roadway elevation to exceed the headwater elevation, and to provide sufficient clearance and cover for construction of culverts and other components of the drainage system.
For mainline roadways with design speeds less than 40 mph: | [8 empty] | -- | -- | -- | --
Minimum vertical curve length 200 ft for grade differences less than 3%
Minimum vertical curve length 300 ft for grade differences greater than or equal to 3%
In swampy terrain and areas subject to overflow and irrigation, design the low point of the subgrade to be at least 1.7 ft [0.5 m] above the ordinary high-water elevation.
See PDDM Subsection 9.3.6.1
For mainline roadways with design speeds 40 mph [60 km/h]or greater: | [8 empty] | -- | -- | -- | --
Minimum vertical curve length 300 ft for grade differences less than 3%
Minimum vertical curve length 400 ft for grade differences greater than or equal to 3% | [12 empty] | In areas of grades less than 2 percent, ensure drainage at the low point of the subgrade and ditch grades in the area of horizontal curves, where superelevation may lower the edge of the subgrade shoulder relative to tangents.
See PDDM Subsection 9.3.6.1
Maximum sustained grade 9% or less for roadways with potential winter snow-packed conditions or aggregate surfaces | [8 empty] | -- | -- | -- | --
See PDDM Subsection 9.3.6.2
Minimum longitudinal grade is 0.5%, except in the following locations: | [8 empty] | -- | -- | -- | -- | Designer's Role:
Tangent alignment with level longitudinal grade (0%) with enough crown to drain the roadway along through-fill sections [DISCUSS WITH HDM AND CFT IF USING] | [12 empty] | Select design criteria in collaboration with HDM and CFT members.
Tangent alignment with level longitudinal grade (0%) in uncurbed cut sections - special ditch gradients included to convey surface drainage [DISCUSS WITH HDM AND CFT IF USING] | [12 empty] | Incorporate appropriate design criteria into the PS&E.
Maintain design documentation.
See PDDM Subsection 9.3.6.3
Use longitudinal grades more than 1% where superelevation transitions create a pavement edge profile grade less than 0.2% (0.5% for curbed sections) | [8 empty] | -- | -- | -- | -- | Perform appropriate quality control and quality assurance activities.
See PDDM Subsection 9.3.6.3 | [12 empty] | Tips for Vertical Alignments:
Adjust the vertical alignment to best fit the topography (reduce cut and fill heights where possible), minimize environmental and visual impacts, and minimize overall project construction costs. | [8 empty] | -- | -- | -- | -- | As practical, minimize vertical grades within the terrain context.
Vertical curves should be simple in application and result in a design that is safe and comfortable in operation, pleasing in appearance, and adequate for drainage.
Avoid ‘roller coaster’ vertical curves or hidden dips | [8 empty] | -- | -- | -- | --
Adjust the vertical alignment to allow for culvert cover requirements. | [8 empty] | -- | -- | -- | --
Adjust the vertical alignment to allow for tie in with approach roads, parking areas, etc. | [8 empty] | -- | -- | -- | --
See PDDM Subsection 9.3.6.5
Provide adequate passing opportunities as practical (passing lanes, pullouts, shoulders) | [8 empty] | -- | -- | -- | -- | Vertical Alignment GOAL:
Crest curves meet passing sight distance, if required. | [8 empty] | -- | -- | -- | -- | The final alignment should be completed by the 70% plan set.
Avoid sag vertical curves and changes to vertical alignment on structures. | [8 empty] | -- | -- | -- | --
Evaluate the length of a sustained grade in relation to desirable vehicle operation and speed. | [8 empty] | -- | -- | -- | --
See PDDM Subsection 9.3.6.4
On long grades, use the steepest grades at the bottom and flatten the grades near the top (as practical). | [8 empty] | -- | -- | -- | --
Avoid broken back or flat curves as practical | [8 empty] | -- | -- | -- | --
Use ORD to create, store, and draw the vertical alignment | [8 empty] | -- | -- | -- | --
See ORD Manual Chapter 7
Resources:
AASHTO Green Book Chapter 3 (link for internal use only) - | 2018 Green Book
AASHTO Geometric Design of Low Volume Roads (link for internal use only) - | 2019 Geometric Design of Low Volume Roads
PDDM Section 9.3.6 Vertical Alignment - | https://highways.dot.gov/sites/fhwa.dot.gov/files/Chapter_09.pdf#9.3.6
Designer Remarks/Notes:

## Drainage
Hydrology | 15% |  | 30% |  | 50% |  | 70% |  | 95% |  | 100% |  | Designer's Role:
| Designed | Checked | Designed | Checked | Designed | Checked | Designed | Checked | Designed | Checked | Designed | Checked | Coordinate hydraulic design with Hydraulics, HDM and PM.
Determine the appropriate design event [See PPDM 7.1.1] |  |  |  |  | -- | -- | -- | -- | -- | -- | -- | --
Calculate design flow using the Rational Method (drainage area <200 acres) |  |  |  |  | -- | -- | -- | -- | -- | -- | -- | -- | Incorporate appropriate hydraulic design into the PS&E.
Define the basin outlet (stream crossing, ditch relief culvert, or drop inlet) |  |  |  |  | -- | -- | -- | -- | -- | -- | -- | --
Delineate the basin based on quad maps |  |  |  |  | -- | -- | -- | -- | -- | -- | -- | -- | Maintain design documentation.
Determine the time of concentration |  |  |  |  | -- | -- | -- | -- | -- | -- | -- | --
Perform appropriate quality control and quality assurance activities.
Hydraulics | 15% |  | 30% |  | 50% |  | 70% |  | 95% |  | 100%
| Designed | Checked | Designed | Checked | Designed | Checked | Designed | Checked | Designed | Checked | Designed | Checked | Sample Plan References:
Review and incorporate all hydraulics recommendations | [12 empty] | Design Developed Box Culvert Layout
All roadway sags checked, with no potential ponding problems. Drop inlets in curb sections shown at exact location in sags. | -- | -- | [8 empty] | -- | -- | https://highways.dot.gov/federal-lands/design/plan-prep/cfl/sample/box-culvert
All low points contain inlets or means of draining | -- | -- | [8 empty] | -- | --
Culvert pipes used in conjunction with drop inlets not oversized, as inlet grate capacity controls | -- | -- | [8 empty] | -- | --
Proper inlet grate type used taking capacity, bicycles, truck loadings, grades, gutter widths, and client concerns into account | -- | -- | [8 empty] | -- | --
Ditch lining included as appropriate (grades steeper than 4%) | -- | -- | [8 empty] | -- | --
Parking area inlets designed with curb openings to handle debris | -- | -- | [8 empty] | -- | --
Maintenance of flow of all live streams considered for installation of new drainage structures | -- | -- | [8 empty] | -- | --
Correct ditch grades used in ditch capacity and stability computations, using the steepest grade in a run for stability and the flattest grade for capacity. Miscellaneous ditches, such as furrow ditches, properly sized and stable.
| -- | -- | [8 empty] | -- | --
Special ditch grades are developed where appropriate (i.e. Flat grades, transition into and out of approach road culverts) | -- | -- | [8 empty] | -- | --
Cleaning of existing culvert outlet ditches considered and shown | -- | -- | [8 empty] | -- | --
Bridge scour countermeasures, such as riprap, provided | -- | -- | [8 empty] | -- | --
Culvert gage thickness correct for cover | -- | -- | [8 empty] | -- | --
Revise and update standard, detail, and/or special drainage plan sheets | -- | -- | [8 empty] | -- | --
Fish passage culverts -Drawing(s) agree with Permit Application/Permit | -- | -- | [8 empty] | -- | --
Riprap outlet velocities checked, and proper type and size of energy dissipators proposed; dimensions and geotextile types shown | -- | -- | [8 empty] | -- | --
Verify Constructability on Headwalls | -- | -- | [8 empty] | -- | --
Curb type (mountable vs. barrier) appropriate for use [PDDM 9.3.11] | -- | -- | [8 empty] | -- | --
Proper use of curb in conjunction with guardrail | -- | -- | [8 empty] | -- | --
Proper transition is provided at curb ends, spillways, and guardrail terminals | -- | -- | [8 empty] | -- | --
Proper offset provided between travel lane and raised islands. | -- | -- | [8 empty] | -- | --
Proper median opening widths provided | -- | -- | [8 empty] | -- | --
Sufficient details and dimensions are provided to construct the work | -- | -- | [8 empty] | -- | --
Proper slope of gutter used for in-sloping or out-sloping curb and Gutter | -- | -- | [8 empty] | -- | --
Hydraulic features designed according to Hydrology & Hydraulics Guidelines | -- | -- | [8 empty] | -- | --
Hydraulic recommendations followed for major drainage culverts 48”or greater | -- | -- | [8 empty] | -- | --
Temporary culvert/diversion channels provided as appropriate | -- | -- | [8 empty] | -- | --
Type of permanent erosion control specified in ditches proper for aesthetics, location, maintenance, and client concerns | -- | -- | [8 empty] | -- | --
Adequate minimum cover available below top of subgrade to top of pipe | -- | -- | [8 empty] | -- | --
Construction access available to construct or rehabilitate drainage structures and permanent erosion control (riprap aprons). Maintenance of flow considered. | -- | -- | [8 empty] | -- | --
Resources:
PDDM Section 7.2 Hydrology | https://highways.dot.gov/sites/fhwa.dot.gov/files/Chapter_07.pdf#7.2
PDDM Section 7.3 Roadway Hydraulics | https://highways.dot.gov/sites/fhwa.dot.gov/files/Chapter_07.pdf#7.3
Designer Remarks/Notes:

## Low Water Crossings
Description | 15% |  | 30% |  | 50% |  | 70% |  | 95% |  | 100% |  | Designer's Role:
| Designed | Checked | Designed | Checked | Designed | Checked | Designed | Checked | Designed | Checked | Designed | Checked | Coordinate LWC design with Hydraulics, HDM and PM.
Select and design structures to maintain the function and movement of the natural stream channel. Conform to the natural channel shape and elevation where possible. | -- | -- | [8 empty] | -- | --
Incorporate appropriate LWC design into the PS&E.
Select structures that will pass all aquatic species, particularly fish, where needed and appropriate. | -- | -- | [8 empty] | -- | -- | Maintain design documentation.
Site should be in a tangent section. | -- | -- | [8 empty] | -- | -- | Perform appropriate quality control and quality assurance activities.
Conform to the natural dip of the channel. | -- | -- | [8 empty] | -- | --
Limit grade into the LWC to 10% or less where possible. | -- | -- | [8 empty] | -- | --
Use a vertical dip through the LWC that allows the vehicle to pass without catching the bumper or undercarriage of the vehicle. | -- | -- | [8 empty] | -- | --
Determine the peak design flows (Q50 or Q100 events) to select the maximum size of the structure and identify maximum high-water level. | -- | -- | [8 empty] | -- | --
Determine low-flow information (baseflow to Q2, or bankfull flow) to size the vents in a structure, and estimate the frequency of probable delays. | -- | -- | [8 empty] | -- | --
Quantify flows suitable for fish passage through structure or vents. | -- | -- | [8 empty] | -- | --
Determine the site hydraulic factors needed for prudent structure design. | -- | -- | [8 empty] | -- | --
Protect the channel, the structure, and its foundation against scour and erosion. | -- | -- | [8 empty] | -- | --
Resources:
FS Low-Water Crossing Guide | https://www.fs.usda.gov/t-d/pubs/pdf/LowWaterCrossings/Hi_pdf/5_Chapter4.pdf
TRB Design of Low Water Stream Crossings | https://onlinepubs.trb.org/Onlinepubs/trr/1987/1106v2/1106v2-037.pdf
Designer Remarks/Notes:

## Plan Production - D Sheets
General | 15% |  | 30% |  | 50% |  | 70% |  | 95% |  | 100% |  | Designer's Role:
| Designed | Checked | Designed | Checked | Designed | Checked | Designed | Checked | Designed | Checked | Designed | Checked | Coordinate parking area, pullout, and approach road layout with the HDM, PM and partner agencies.
Comments from all previous reviews incorporated | -- | --
Documents are in compliance with established CFLHD format standards – (e.g. PDDM, CADD Standards Manuals, Plan Production Guidance and Sample Plan Sheets) | [10 empty] | -- | --
Incorporate appropriate design criteria into the PS&E.
All work in the PS&E has been reviewed for constructability | -- | -- | -- | -- | [6 empty] | -- | --
Recommendations from all technical reports (including Pavements, Geotech, and Hydraulics Reports) have been incorporated correctly | [10 empty] | -- | -- | Maintain design documentation.
All sheets updated and complete (Signed and stamped if A/E developed) | -- | -- | -- | -- | -- | -- | -- | -- | -- | -- |  |  | Perform appropriate quality control and quality assurance activities.
Parking Areas and Pullouts | 15% |  | 30% |  | 50% |  | 70% |  | 95% |  | 100% |  | Design Considerations - Parking Areas | text1 text2
| Designed | Checked | Designed | Checked | Designed | Checked | Designed | Checked | Designed | Checked | Designed | Checked | Design the parking area to avoid ponding problems.
Provide sufficient dimensions for parking area/pullout layout to determine final footprint and construct the work (e.g., geometric details, widths, slopes, drainage) | -- | -- | [8 empty] | -- | --
Verify that the parking area ties into mainline.
Provide for sufficient turning and back-up movement | -- | -- | [8 empty] | -- | --
Parking area ties in correctly with mainline, including elevations, slopes, and profiles | -- | -- | [8 empty] | -- | -- | Verify that site distance for exiting parking area is sufficient.
Provide curb and edge of pavement geometry. Include coordinates and elevations of points necessary for layout (control point layout sheet). Geometry is shown at the top/back location of the curb.
| -- | -- | -- | -- | -- | -- |  |  |  |  | -- | -- | Verify that anticipated turning movements are accommodated.
Evaluate the drainage of parking areas. Verify that there are no potential ponding problems. | -- | -- | [8 empty] | -- | -- | Verify that the appropriate vehicle types and number of vehicles are accommodated.
ADA, ABA and PROWAG requirements are met, including accessible parking and routes, ramps and truncated domes | -- | -- | [8 empty] | -- | --
Design the parking area to accommodate all users, including pedestrians.
Accessible spaces and ramps provided and correct percentage of total lot used. Ramps provided where the accessible route crosses a curb
| -- | -- | [8 empty] | -- | --
[See ADA Section 208 and Section 405] | [12 empty] | Meet appropriate accessibility requirements.
Include van accessible spaces [See ADA Section 208] | -- | -- | [8 empty] | -- | --
Proper width of accessible spaces [See ADA Section 208 and Section 502] | -- | -- | [8 empty] | -- | -- | Work closely with the partner agency when laying out parking areas.
Accessible route from all accessible parking spaces to the site entrance | -- | -- | [8 empty] | -- | --
[See ADA Chapter 4] | [12 empty] | Sample Plan References:
Ramps have detectable warnings and a maximum of 1V:12H slope. Ramps perpendicular to curb [See ADA Sections 405 and 406] | -- | -- | [8 empty] | -- | -- | Parking Area Layout
https://highways.dot.gov/federal-lands/design/plan-prep/cfl/sample/parking-lot
Proper surface for all ramps [See ADA Section 302] | -- | -- | [8 empty] | -- | --
Walkways do not exceed allowable slopes [See ADA Section 403] | -- | -- | [8 empty] | -- | --
Handrails and railing are provided according to ADA guidelines [See ADA Sections 405, 406 and 505] | -- | -- | [8 empty] | -- | -- | Parking Area Geometric Layout
https://highways.dot.gov/federal-lands/design/plan-prep/cfl/sample/parking-lot-geometric
Avoid installing obstructions within the accessible routes (for example, drop inlets, signposts, etc.) | -- | -- | [8 empty] | -- | --
Approach Roads | 15% |  | 30% |  | 50% |  | 70% |  | 95% |  | 100% |  | Design Considerations - Approach Roads
| Designed | Checked | Designed | Checked | Designed | Checked | Designed | Checked | Designed | Checked | Designed | Checked | Design the approach road intersection at 90° where practical.
Develop all geometric design for approaches, major intersection plans, cross sections and intersection safety | -- | -- | [8 empty] | -- | --
Verify the sight distance for each approach. (Green Book Chapter 9)
Approach road angles meet Green Book criteria and the PDDM Subsection 9.3.14.4.1 Intersections at 90°, where practical. | -- | -- | [8 empty] | -- | --
Design the approach road to tie into mainline correctly, including elevations, profiles, and cross sections.
Flat area (±2% desirable) of sufficient length (50 ft desirable) provided for vehicles coming to a stop condition [PDDM 9.3.14.4.3] | -- | -- | [8 empty] | -- | --
Rollover is less than or equal to 8% between traveled way and shoulder (pullouts, adjacent parking areas, parking lanes, passing lanes, etc.) | -- | -- | [8 empty] | -- | -- | The primary factors that determine the minimum dimensions of intersection design are the speed at which vehicles approach and move through an intersection, and the type of the design vehicle.
Sufficient acceleration/deceleration lane lengths and traffic storage provided (as appropriate) | -- | -- | [8 empty] | -- | --
Approach road profiles and radii match the Approach Road Typical Section Template | -- | -- | [8 empty] | -- | -- | Sample Plan References:
Culverts across road approaches have been designed and special ditch profile grades have been incorporated. Construction limits and cross-sections reflect adjustments made for drainage and aesthetics of drainage features. | [12 empty] | Approach Road Plan and Profile Sheet
| -- | -- | [8 empty] | -- | -- | https://highways.dot.gov/federal-lands/design/plan-prep/cfl/sample/approach-pnp
Proper turning radii and widths for turning roadways used at intersections. Curb return radii is large enough for the turning vehicle. | -- | -- | [8 empty] | -- | --
All islands meet guidelines (offset, opening width, radii, and pedestrian and bicycle consideration) [PDDM 9.3.14.10 and 9.3.14.11] | -- | -- | [8 empty] | -- | --
The intersection sight distance has been checked and documented for all approaches. When necessary adjust the alignment (skew) and grade [PDDM 9.3.7.5 and | -- | --
[11 empty] | -- | --
Green Book Chapter 9 (link for internal use only)
The sight triangles at all intersections are within the right-of-way, delineated clearing limits, and adequate for stopping sight distance [PDDM 9.3.7.5 and | -- | --
[11 empty] | -- | --
Green Book Chapter 9 (link for internal use only)
Limits of disturbance (construction/clearing limits) shown for all approach roads | -- | -- | [8 empty] | -- | --
Resources:
AASHTO Green Book Chapter 9 (link for internal use only) - | 2018 Green Book
PDDM Section 9.3.9.9 Parking Pullouts - | https://highways.dot.gov/sites/fhwa.dot.gov/files/Chapter_09.pdf#9.3.9.9
PDDM Section 9.3.14 Approach Roads - | https://highways.dot.gov/sites/fhwa.dot.gov/files/Chapter_09.pdf#9.3.14
PDDM Section 9.3.16 Pedestrian Considerations - | https://highways.dot.gov/sites/fhwa.dot.gov/files/Chapter_09.pdf#9.3.16
PDDM Section 9.3.19 Parking Lot Layout Considerations - | https://highways.dot.gov/sites/fhwa.dot.gov/files/Chapter_09.pdf#9.3.19
PDDM Section 9.5.7 Parking and Rest Areas - | https://highways.dot.gov/sites/fhwa.dot.gov/files/Chapter_09.pdf#9.5.7
Americans with Disabilities Act Accessibility Standards | https://www.access-board.gov/ada/
Public Right-of-Way Accessibility Guidelines | https://www.access-board.gov/prowag/
United States Access Board Outdoor Developed Areas | https://www.access-board.gov/files/aba/guides/outdoor/outdoor-guide.pdf
Designer Remarks/Notes:

## Plan Production - E Sheets
Environment | 15% |  | 30% |  | 50% |  | 70% |  | 95% |  | 100% |  | Designer's Role:
| Designed | Checked | Designed | Checked | Designed | Checked | Designed | Checked | Designed | Checked | Designed | Checked | Coordinate environmental commitments with the HDM, Environment and the PM.
Review and Incorporate any environmental commitments from the NEPA document | -- | -- | [8 empty] | -- | --
Incorporate recommendations from Environment | -- | -- | [8 empty] | -- | --
Develop design drawings and quantities required for environmental permitting | -- | -- | [8 empty] | -- | -- | Incorporate appropriate environmental commitments into the PS&E.
Verify that permits are compatible with design | -- | -- | -- | -- | [6 empty] | -- | --
Determine both existing and preliminary proposed impervious areas, and total disturbance area. | -- | -- | [8 empty] | -- | -- | Maintain design documentation.
For LPSM Erosion Control create Blank E Sheets for contractor use - (not part of Advertisement plan set) | -- | -- | -- | -- | -- | -- | -- | -- |  |  |  |  | Perform appropriate quality control and quality assurance activities.
Include the following: | [12 empty] | Sample Plan References:
Original ground contours | [12 empty] | Blank E Sheet Example
Proposed ground contours | [12 empty] | https://highways.dot.gov/federal-lands/design/plan-prep/cfl/sample/ECP-SWPPP
Existing planimetrics
Design centerline and edge of pavement
Proposed culverts, drainage and riprap | [12 empty] | Erosion and Sediment Control Sheets Example
Cut/Fill limits/construction limits | [12 empty] | https://highways.dot.gov/federal-lands/design/plan-prep/cfl/sample/ECP
Environmentally sensitive areas (wetlands, arch sites, etc.)
Existing utilities
Right of Way
SWPPP note
When using individual pay items for Erosion Control create E sheets similar as above with the addition of proposed devices. | -- | -- | -- | -- | -- | --
Designer Remarks/Notes:

## Plan Production - F Sheets
General | 15% |  | 30% |  | 50% |  | 70% |  | 95% |  | 100% |  | Designer's Role:
| Designed | Checked | Designed | Checked | Designed | Checked | Designed | Checked | Designed | Checked | Designed | Checked | Coordinate subexavation details with HDM, materials and the PM.
Applicable FLH Standard Drawings included, current version and appropriate FP version | -- | -- | [8 empty] | -- | --
Applicable CFLHD Detail Drawings included, current version and appropriate FP version | -- | -- | [8 empty] | -- | -- | Incorporate appropriate design criteria into the PS&E.
Applicable CFLHD Template Drawings included, current version | -- | -- | -- | -- | [6 empty] | -- | --
Comments from all previous reviews incorporated | -- | -- | [10 empty] | Maintain design documentation.
Documents are in compliance with established CFLHD format standards – (e.g. PDDM, CADD Standards Manuals, Plan Production Guidance and Sample Plan Sheets) | [10 empty] | -- | --
Perform appropriate quality control and quality assurance activities.
All work in the PS&E has been reviewed for constructability | -- | -- | -- | -- | [6 empty] | -- | --
Recommendations from all technical reports (including Pavements, Geotech, and Hydraulics Reports) have been incorporated correctly | [10 empty] | -- | --
All sheets updated and complete (Signed and stamped if A/E developed) | -- | -- | -- | -- | -- | -- | -- | -- | -- | --
Embankment Benching | 15% |  | 30% |  | 50% |  | 70% |  | 95% |  | 100%
| Designed | Checked | Designed | Checked | Designed | Checked | Designed | Checked | Designed | Checked | Designed | Checked
Specials developed or revised to reflect the final design. | -- | -- | -- | -- | [6 empty] | -- | --
Subexcavation | 15% |  | 30% |  | 50% |  | 70% |  | 95% |  | 100%
| Designed | Checked | Designed | Checked | Designed | Checked | Designed | Checked | Designed | Checked | Designed | Checked
Specials developed or revised to reflect the final design. | -- | -- | -- | -- | [6 empty] | -- | --
Subexcavation locations and details match pavements recommendations | -- | -- | -- | -- | [6 empty] | -- | --
Include appropriate subexcavation SCRs. | -- | -- | -- | --
Designer Remarks/Notes:
X24A0T

## Plan Production - G Sheets
General | 15% |  | 30% |  | 50% |  | 70% |  | 95% |  | 100% |  | Designer's Role:
| Designed | Checked | Designed | Checked | Designed | Checked | Designed | Checked | Designed | Checked | Designed | Checked | Coordinate riprap and wall design with HDM, Hydraulics, Geotech and the PM.
Applicable FLH Standard Drawings included, current version and appropriate FP version | -- | -- | [8 empty] | -- | --
Applicable CFLHD Detail Drawings included, current version and appropriate FP version | -- | -- | [8 empty] | -- | --
Applicable CFLHD Template Drawings included, current version | -- | -- | -- | -- | [6 empty] | -- | -- | Incorporate appropriate design criteria into the PS&E.
Comments from all previous reviews incorporated | -- | --
Documents are in compliance with established CFLHD format standards – (e.g. PDDM, CADD Standards Manuals, Plan Production Guidance and Sample Plan Sheets) | [10 empty] | -- | -- | Maintain design documentation.
All work in the PS&E has been reviewed for constructability | -- | -- | -- | -- | [6 empty] | -- | -- | Perform appropriate quality control and quality assurance activities.
Recommendations from all technical reports (including Pavements, Geotech, and Hydraulics Reports) have been incorporated correctly | [10 empty] | -- | --
Sample Plan References:
All sheets updated and complete (Signed and stamped if A/E developed) | -- | -- | -- | -- | -- | -- | -- | -- | -- | -- |  |  | MSE Wall Layout
https://highways.dot.gov/federal-lands/design/plan-prep/cfl/sample/mse-wall
Riprap | 15% |  | 30% |  | 50% |  | 70% |  | 95% |  | 100%
| Designed | Checked | Designed | Checked | Designed | Checked | Designed | Checked | Designed | Checked | Designed | Checked
Specials developed or revised to reflect the final design. | -- | -- | -- | -- | [6 empty] | -- | --
Geotextile type for riprap (or other applications) matches Geotech recommendations | -- | -- | [8 empty] | -- | --
Retaining Walls (MSE & Rockery) | 15% |  | 30% |  | 50% |  | 70% |  | 95% |  | 100%
| Designed | Checked | Designed | Checked | Designed | Checked | Designed | Checked | Designed | Checked | Designed | Checked
Develop and update retaining wall layout sheets to incorporate field review and CFT comments | -- | -- | -- | -- | [6 empty] | -- | --
Determine temporary shoring needs to accommodate traffic and to facilitate construction are finalized | -- | -- | -- | -- | [6 empty] | -- | --
Construction access to work site shown and impacts coordinated with client agencies | -- | -- | -- | -- | [6 empty] | -- | --
Coordinate with the Geotechnical Engineer during the development of the wall design | -- | -- | -- | -- | [6 empty] | -- | --
Show wall layout according to the Sample Plan sheet | -- | -- | -- | -- | [6 empty] | -- | --
Verify that the cross sections match wall details | -- | -- | -- | -- | [6 empty] | -- | --
Verify that the roadway width at the wall matches typical section and plan and profile sheets | -- | -- | -- | -- | [6 empty] | -- | --
Verify drainage components (curb, ditches, etc.) around the wall | -- | -- | -- | -- | [6 empty] | -- | --
Verify wall quantity and earthwork calculations | -- | -- | -- | -- | [6 empty] | -- | --
Include appropriate wall SCRs | -- | -- | -- | -- | [6 empty] | -- | --
Designer Remarks/Notes:

## Plan Production - S Sheets
General | 15% |  | 30% |  | 50% |  | 70% |  | 95% |  | 100% |  | Designer's Role:
| Designed | Checked | Designed | Checked | Designed | Checked | Designed | Checked | Designed | Checked | Designed | Checked | Coordinate structural design with HDM, Bridge and the PM.
Applicable FLH Standard Drawings included, current version and appropriate FP version | -- | -- | [8 empty] | -- | --
Applicable CFLHD Detail Drawings included, current version and appropriate FP version | -- | -- | [8 empty] | -- | -- | Incorporate appropriate design criteria into the PS&E.
Applicable CFLHD Template Drawings included, current version | -- | -- | -- | -- | [6 empty] | -- | --
Comments from all previous reviews incorporated | -- | -- | [10 empty] | Maintain design documentation.
Documents are in compliance with established CFLHD format standards – (e.g. PDDM, CADD Standards Manuals, Plan Production Guidance and Sample Plan Sheets) | [10 empty] | -- | --
Perform appropriate quality control and quality assurance activities.
All work in the PS&E has been reviewed for constructability | -- | -- | -- | -- | [6 empty] | -- | --
Recommendations from all technical reports (including Pavements, Geotech, and Hydraulics Reports) have been incorporated correctly | [10 empty] | -- | --
All sheets updated and complete (Signed and stamped if A/E developed) | -- | -- | -- | -- | -- | -- | -- | -- | -- | --
Structures | 15% |  | 30% |  | 50% |  | 70% |  | 95% |  | 100%
| Designed | Checked | Designed | Checked | Designed | Checked | Designed | Checked | Designed | Checked | Designed | Checked
Incorporate all Structural recommendations | [10 empty] | -- | --
Horizontal and vertical alignment shown in the S-sheets matches the plan and profile sheets | [10 empty] | -- | --
Structure transition railing ties into roadway guardrail correctly | -- | -- | -- | -- | [6 empty] | -- | --
Sidewalk or curbing from bridge ties correctly into roadway cross sections | -- | -- | -- | -- | [6 empty] | -- | --
Utilities on bridge tie into existing utilities or accommodated in the roadway design | -- | -- | -- | -- | [6 empty] | -- | --
Coordinate roadway grading with abutment grading (model if necessary) | -- | -- | -- | --
Coordinate with the Structural Engineer during the development of the wall design | -- | -- | -- | -- | [6 empty] | -- | --
Show wall layout according to the Sample Plan sheet | -- | -- | -- | -- | [6 empty] | -- | --
Verify that the cross sections match wall details | -- | -- | -- | -- | [6 empty] | -- | --
Verify that the roadway width at the wall matches typical section and plan and profile sheets | -- | -- | -- | -- | [6 empty] | -- | --
Verify wall quantity and earthwork calculations | -- | -- | -- | -- | [6 empty] | -- | --
Include appropriate wall and structures SCRs | -- | -- | -- | -- | [6 empty] | -- | --
Designer Remarks/Notes:

## Plan Production -T Sheets
General | 15% |  | 30% |  | 50% |  | 70% |  | 95% |  | 100% |  | Designer's Role:
| Designed | Checked | Designed | Checked | Designed | Checked | Designed | Checked | Designed | Checked | Designed | Checked | Collaborate with the HDM and CFT to develop appropriate design and details for the project.
Applicable FLH Standard Drawings included, current version and appropriate FP version | -- | -- | [8 empty] | -- | --
Applicable CFLHD Detail Drawings included, current version and appropriate FP version | -- | -- | [8 empty] | -- | --
Applicable CFLHD Template Drawings included, current version | -- | -- | -- | -- | [6 empty] | -- | -- | Incorporate appropriate design criteria into the PS&E.
State Highway drawings modified to match CFLHD specifications and drawings; References to specifications changed to reflect FP sections; Symbols and abbreviations changed or added to Symbol and Abbreviations sheet to match CFLHD drawings | -- | -- | -- | -- | [6 empty] | -- | --
Maintain design documentation.
Client provided drawings are consistent with other drawings (e.g. Stations, Descriptions, etc.) | -- | -- | -- | -- | [6 empty] | -- | -- | Perform appropriate quality control and quality assurance activities.
Comments from all previous reviews incorporated | -- | -- | [10 empty] | Sample Plan References:
Documents are in compliance with established CFLHD format standards – (e.g. PDDM, CADD Standards Manuals, Plan Production Guidance and Sample Plan Sheets) | [10 empty] | -- | -- | Design Developed Box Culvert Layout
https://highways.dot.gov/federal-lands/design/plan-prep/cfl/sample/box-culvert
All work in the PS&E has been reviewed for constructability | -- | -- | -- | -- | [6 empty] | -- | --
Recommendations from all technical reports (including Pavements, Geotech, and Hydraulics Reports) have been incorporated correctly | [10 empty] | -- | --
Mainline Signing and Pavement Markings Layout
All sheets updated and complete (Signed and stamped if A/E developed) | -- | -- | -- | -- | -- | -- | -- | -- | -- | -- |  |  | https://highways.dot.gov/federal-lands/design/plan-prep/cfl/sign-stripe-mainline
601 - Minor Concrete Structures | 15% |  | 30% |  | 50% |  | 70% |  | 95% |  | 100%
| Designed | Checked | Designed | Checked | Designed | Checked | Designed | Checked | Designed | Checked | Designed | Checked | Parking Area Signing and Pavement Markings Layout
Specials developed or revised to reflect the final design. | -- | -- | -- | -- | [8 empty] | https://highways.dot.gov/federal-lands/design/plan-prep/cfl/sign-stripe-pkg
602 - Culvert and Drains | 15% |  | 30% |  | 50% |  | 70% |  | 95% |  | 100%
| Designed | Checked | Designed | Checked | Designed | Checked | Designed | Checked | Designed | Checked | Designed | Checked | Temporary Traffic Control Plan
Follow the requiements of the Drainage tab | -- | -- | -- | -- | -- | -- | -- | -- | -- | -- | -- | -- | https://highways.dot.gov/federal-lands/design/plan-prep/cfl/Signing-detour
Layout sheets for large culverts (i.e. require headwall, special details) are developed in detail | -- | -- | -- | -- | [6 empty] | -- | --
Temporary shoring needs to accommodate traffic and to facilitate construction are finalized | -- | -- | -- | -- | [6 empty] | -- | --
Grades match plan & profile sheets | -- | -- | -- | -- | [6 empty] | -- | --
Concrete strength consistent with specifications | -- | -- | -- | -- | [6 empty] | -- | --
Contract quantities shown as appropriate | -- | -- | -- | -- | [6 empty] | -- | --
Concrete and reinforcement quantities shown | -- | -- | -- | -- | [6 empty] | -- | --
Riprap details shown, including class of riprap, dimensions to be placed, & geotextiles | -- | -- | -- | -- | [6 empty] | -- | --
Construction access to work site shown and impacts coordinated with client agencies | -- | -- | -- | -- | [6 empty] | -- | --
603 - Structural Plate Structures | 15% |  | 30% |  | 50% |  | 70% |  | 95% |  | 100%
| Designed | Checked | Designed | Checked | Designed | Checked | Designed | Checked | Designed | Checked | Designed | Checked
Specials developed or revised to reflect the final design. | -- | -- | -- | -- | [6 empty] | -- | --
604 - Manholes, Inlets, and Catch Basins | 15% |  | 30% |  | 50% |  | 70% |  | 95% |  | 100%
| Designed | Checked | Designed | Checked | Designed | Checked | Designed | Checked | Designed | Checked | Designed | Checked
Specials developed or revised to reflect the final design. | -- | -- | [8 empty] | -- | --
606 - Corrugated Metal Spillways | 15% |  | 30% |  | 50% |  | 70% |  | 95% |  | 100%
| Designed | Checked | Designed | Checked | Designed | Checked | Designed | Checked | Designed | Checked | Designed | Checked
Specials developed or revised to reflect the final design. | -- | -- | -- | -- | [6 empty] | -- | --
615 - Sidewalks, Pads, and Paved Medians | 15% |  | 30% |  | 50% |  | 70% |  | 95% |  | 100%
| Designed | Checked | Designed | Checked | Designed | Checked | Designed | Checked | Designed | Checked | Designed | Checked
Specials developed or revised to reflect the final design. | -- | -- | -- | -- | [6 empty] | -- | --
617 - Guardrail | 15% |  | 30% |  | 50% |  | 70% |  | 95% |  | 100%
| Designed | Checked | Designed | Checked | Designed | Checked | Designed | Checked | Designed | Checked | Designed | Checked
State standards revised to reflect the final design. | -- | -- | -- | -- | [6 empty] | -- | --
618 - Concrete Barriers and Precast Guardwalls | 15% |  | 30% |  | 50% |  | 70% |  | 95% |  | 100%
| Designed | Checked | Designed | Checked | Designed | Checked | Designed | Checked | Designed | Checked | Designed | Checked
Specials developed or revised to reflect the final design. | -- | -- | -- | -- | [6 empty] | -- | --
619 - Fence, Gates, Cattle Guards & Bollard Posts | 15% |  | 30% |  | 50% |  | 70% |  | 95% |  | 100%
| Designed | Checked | Designed | Checked | Designed | Checked | Designed | Checked | Designed | Checked | Designed | Checked
Specials developed or revised for each fence and gate type in contract | -- | -- | [8 empty] | -- | --
Spacing Between Wires (Vertical) meet landowner, owner agency, and/or regulatory agency needs | -- | -- | -- | -- | [6 empty] | -- | --
Wire types and Gauges are determined based on needs of landowner, owner agency, and/or regulatory agency | -- | -- | -- | -- | [6 empty] | -- | --
Gate widths at approach roads are appropriate for the roadway width and owner needs | -- | -- | -- | -- | [6 empty] | -- | --
Connections to existing fences and gates are coordinated with the final proposed fencing layout | -- | -- | -- | -- | [6 empty] | -- | --
Fence and gate layout sheets are used when symbols, notes, stations, etc. is not clear or cluttered | -- | -- | -- | -- | [6 empty] | -- | --
Show sufficient information to place and construct the fences and gates in the required locations (i.e. begin/end stations, tie with existing fences, offsets from centerline, cattleguards, stationing at changes of direction) | -- | -- | -- | -- | [6 empty] | -- | --
620 - Stone Masonry | 15% |  | 30% |  | 50% |  | 70% |  | 95% |  | 100%
| Designed | Checked | Designed | Checked | Designed | Checked | Designed | Checked | Designed | Checked | Designed | Checked
Specials developed or revised to reflect the final design. | -- | -- | -- | -- | [6 empty] | -- | --
625 - Permanent Revegetation | 15% |  | 30% |  | 50% |  | 70% |  | 95% |  | 100%
| Designed | Checked | Designed | Checked | Designed | Checked | Designed | Checked | Designed | Checked | Designed | Checked
Permanent revegetation plan and landscaping requirements included | -- | -- | -- | -- | [6 empty] | -- | --
Seed mixture and Planting stock finalized | -- | -- | -- | -- | [6 empty] | -- | --
Trees (existing or proposed) not encroaching into clear zone when mature. | -- | -- | -- | -- | [6 empty] | -- | --
Trees and shrubs (existing or proposed) not reducing sight distance at intersections when mature. | -- | -- | -- | -- | [6 empty] | -- | --
Landscaping not reducing visibility of signs. | -- | -- | -- | -- | [6 empty] | -- | --
629 - Rolled Erosion Control Product and Cellular Confinement Systems | 15% |  | 30% |  | 50% |  | 70% |  | 95% |  | 100%
| Designed | Checked | Designed | Checked | Designed | Checked | Designed | Checked | Designed | Checked | Designed | Checked
Specials developed or revised to reflect the final design. | -- | -- | -- | -- | [6 empty] | -- | --
633 - Permanent Traffic Control | 15% |  | 30% |  | 50% |  | 70% |  | 95% |  | 100%
| Designed | Checked | Designed | Checked | Designed | Checked | Designed | Checked | Designed | Checked | Designed | Checked
See Permanent Traffic Control Tab | -- | -- | -- | -- | -- | -- | -- | -- | -- | -- | -- | --
Specials developed or revised to reflect the final design. | -- | -- | -- | -- | [6 empty] | -- | --
Permanent signing layouts provided for mainline, parking areas and approach roads | -- | -- | -- | -- | [6 empty] | -- | --
Signing plan includes the following:
Sign cells as shown in the cell library | -- | -- | -- | -- | [6 empty] | -- | --
North arrow and scale | -- | -- | -- | -- | [6 empty] | -- | --
Existing signs noted to be removed, removed and replaced, or left in place. Verify retroreflectivity and sign posts. | -- | -- | -- | -- | [6 empty] | -- | --
Installation and placement (horizontal and vertical) details | -- | -- | -- | -- | [6 empty] | -- | --
Sign locations shown. | -- | -- | -- | -- | [6 empty] | -- | --
All permanent traffic control items are accounted for in quantity tabulations and have a method of payment | -- | -- | -- | -- | [6 empty] | -- | --
634 - Permanent Pavement Markings | 15% |  | 30% |  | 50% |  | 70% |  | 95% |  | 100%
| Designed | Checked | Designed | Checked | Designed | Checked | Designed | Checked | Designed | Checked | Designed | Checked
See Permanent Traffic Control Tab | -- | -- | -- | -- | -- | -- | -- | -- | -- | -- | -- | --
Specials developed or revised to reflect the final design. | -- | -- | -- | -- | [6 empty] | -- | --
Permanent pavement markings layouts provided for mainline, parking areas and approach roads | -- | -- | -- | -- | [6 empty] | -- | --
For projects with curve widening, centerline striping show in the middle of the roadway according to Detail C634-50 | -- | -- | -- | -- | [6 empty] | -- | --
Permanent pavement markings labeled at least once per plan sheet | -- | -- | -- | -- | [6 empty] | -- | --
All permanent traffic control items are accounted for in quantity tabulations and have a method of payment | -- | -- | -- | -- | [6 empty] | -- | --
635 - Temporary Traffic Control | 15% |  | 30% |  | 50% |  | 70% |  | 95% |  | 100%
| Designed | Checked | Designed | Checked | Designed | Checked | Designed | Checked | Designed | Checked | Designed | Checked
See Temporary Traffic Control Tab | -- | -- | -- | -- | -- | -- | -- | -- | -- | -- | -- | --
Specials developed or revised to reflect the final design. | -- | -- | -- | -- | [6 empty] | -- | --
Temporary traffic control details and project specific temporary traffic control drawings include:
Project Termini signing | -- | -- | -- | -- | [6 empty] | -- | --
Part width construction signing | -- | -- | -- | -- | [6 empty] | -- | --
Typical sign locations | -- | -- | -- | -- | [6 empty] | -- | --
Notes | -- | -- | -- | -- | [6 empty] | -- | --
All temporary traffic control items are accounted for in quantity tabulations and have a method of payment | -- | -- | -- | -- | [6 empty] | -- | --
Designer Remarks/Notes:

## Permanent Traffic Control
Background: | [12 empty] | FLH Standard Practice
The Manual on Uniform Traffic Control Devices (MUTCD) is the national standard for signing, signalization, channelization and pavement markings for all public roads in the United States. | [12 empty] | FLH Standard practice includes:
All traffic control devices meet the requirements of the current edition of the MUTCD.
The Standard Highway Signs and Markings (SHSM) book, the NPS UniGuide Standards, the Sign and Poster Guidelines for the Forest Service, and state DOT manuals provide additional design criteria, methods and charts for design.
Sign supports and luminaires left unprotected by a barrier system and located within the clear zone shall be breakaway or yielding and meet the requirements of MASH.
Any traffic control device should meet five basic requirements:
• Fulfill a need
• Command attention
• Convey a clear, simple meaning | [12 empty] | Each standard marking should be used only to convey the meaning prescribed for it in the MUTCD.
• Command respect from road users
• Give adequate time for proper response
Place all markings according to the MUTCD.
The following aspects should be carefully considered in order to maximize the ability of the traffic control device to meet the five requirements listed above:
Designer's Role:
• Design | [12 empty] | Use appropriate design criteria to develop signing and striping.
• Placement and operation
• Maintenance | [12 empty] | Maintain design documentation.
• Uniformity
Perform appropriate quality control and quality assurance activities.
Design traffic control devices (e.g., warning signs, no-passing zones) based on either the overall measured 85th percentile operating speed, or the posted or regulatory speed limit, rather than the design speed.
Pavement Markings:
Pavement markings have the advantage of conveying warnings or information to the driver without diverting the driver’s attention from the roadway.
Description | 15% |  | 30% |  | 50% |  | 70% |  | 95% |  | 100%
| Designed | Checked | Designed | Checked | Designed | Checked | Designed | Checked | Designed | Checked | Designed | Checked | The standard material used for pavement markings is a conventional or waterborne paint with retroreflective beads (type B).
Verify that all substandard or deficient signs or pavement markings are corrected. | -- | -- | -- | -- | [6 empty] | -- | --
See PDDM 9.4.5
Use edge line pavement markings. (3R projects) | -- | -- | -- | -- | [6 empty] | -- | -- | Provide as many passing opportunities as possible in each section of road.
See PDDM 9.4.5
All signs comply with the latest version of the MUTCD | -- | -- | -- | -- | [6 empty] | -- | --
Update signing and striping details and layout based on field review and CFT comments | -- | -- | -- | -- | [8 empty] | Refer to the Green Book, Table 3-7 for minimum passing distances for all classes of two-lane roads.
Identify all signs required and review them with the appropriate maintaining agency | -- | -- | -- | -- | [6 empty] | -- | --
Determine advisory speed on horizontal curves [See PDDM 9.3.4.2] | -- | -- | -- | -- | [6 empty] | -- | -- | Refer to the MUTCD for determining no-passing zone pavement striping.
For site-specific special signs, refer to the MUTCD, Standard Highway Signs, or NPS UniGuide Standards for lettering sizes. | -- | -- | -- | -- | [6 empty] | -- | --
All permanent traffic control items are accounted for in quantity tabulations and have a method of payment | -- | -- | -- | -- | [6 empty] | -- | -- | Rumble Strips:
Refer to CFLHD Supplement 8.7.1.4-1 for guidelines on the use and placement of shoulder and centerline rumble strips.
Determine passing site distance [See PDDM 9.3.7.4] | -- | -- | -- | -- | [6 empty] | -- | --
Use the MUTCD to determine passing and no-passing zone pavement striping (note that the roadway geometric design for passing sections is based on the design controls for minimum passing sight distance found in the Green Book and will produce different results) | -- | -- | -- | -- | [6 empty] | -- | --
Where rumble strips cannot be placed due to noise concerns, agencies may consider a design using an oscillating sine wave pattern (also known as ”mumble strips“) that reduces noise outside of the vehicle.
Place pavement markings according to the latest version of the MUTCD | -- | -- | -- | -- | [6 empty] | -- | --
Correct type of pavement markings are being used [See PDDM 8.7.1.2.2] | -- | -- | -- | -- | [6 empty] | -- | --
Application rate used in striping calculations matches the rate shown in the FP and SCRs | -- | -- | -- | -- | [6 empty] | -- | --
Parking area striping allows for design vehicle turning movements and parking spaces. Parking area striping and number of stalls meets ADA requirements. | -- | -- | -- | -- | [6 empty] | -- | --
Use the CLFHD Supplement 8.7.1.4-1 to design rumble strips | -- | -- | -- | -- | [6 empty] | -- | --
Resources:
AASHTO Green Book Chapter 3 (link for internal use only) - | 2018 Green Book
Manual on Uniform Traffic Control Devices - | https://mutcd.fhwa.dot.gov/
Standard Highway Signs and Markings Book - | http://mutcd.fhwa.dot.gov/ser-shs_millennium.htm
NPS UniGuide Standards - | https://usdot.sharepoint.com/sites/fhwa-dss-design-PSE/SitePages/NPS-UniGuide-Standards.aspx
Sign and Poster Guidelines for the Forest Service - | https://www.fs.usda.gov/Internet/FSE_DOCUMENTS/stelprd3810021.pdf
PDDM Section 8.7.1 Signing and Delineation - | https://highways.dot.gov/sites/fhwa.dot.gov/files/Chapter_08.pdf#8.7.1
PDDM Section 9.3.7.4 Sight Distance - | https://highways.dot.gov/sites/fhwa.dot.gov/files/Chapter_09.pdf#9.3.7.4
Designer Remarks/Notes:

## Temporary Traffic Control
Background: | [12 empty] | FLH Standard Practice
The purpose of the Temporary Traffic Control (TTC) plan is to anticipate and describe those traffic control measures that will be necessary during project construction and to outline coordination needs with owner agencies and the public. | [12 empty] | FLH Standard practice includes:
Design and incorporate a temporary traffic control plan in all projects.
A TTC plan is a plan directed to the safe and expeditious movement of traffic through construction and to the safety of the work force performing those operations.
The TTC plan should reflect FLH policy that pavement markings conforming to full MUTCD standards be installed as quickly as practical in the construction process.
TTC plans will vary in scope and complexity depending upon the type and volume of traffic and the nature of the construction project.
All interested agencies should be involved throughout the development of the TTC plan.
Designer's Role:
For projects with low-traffic volumes or that otherwise have few traffic hazards or conflicts, the TTC plan may be quite simple. | [12 empty] | Use appropriate design criteria to develop the TTC plan.
For projects that have one or more of the following characteristics, the TTC plan will normally be more complex: | [12 empty] | Maintain design documentation.
High-volume or high-speed traffic
Rush hour or seasonal traffic patterns | [12 empty] | Perform appropriate quality control and quality assurance activities.
Heavy use by bicycles, pedestrians or disabled persons
Changing work conditions or other conditions that would be confusing to the traveling public | [12 empty] | Detour vs. Diversion
Hazards due to nighttime operations | [12 empty] | A DETOUR is a temporary rerouting of road users onto an existing highway in order to avoid a TTC zone.
Detours or complex traffic patterns
Closely spaced intersections, interchanges or other decision points
A DIVERSION is a temporary rerouting of road users onto a temporary highway or alignment placed around the work area.
Description | 15% |  | 30% |  | 50% |  | 70% |  | 95% |  | 100%
| Designed | Checked | Designed | Checked | Designed | Checked | Designed | Checked | Designed | Checked | Designed | Checked | TTC Plan Tips
Verify that the temporary traffic control plan is consistent with the construction schedule, project conditions and SCRs (FP sections 108 and 156) | -- | -- | -- | -- | [6 empty] | -- | -- | Refer to the PDDM Exhibit 8.8-A for a checklist in developing or reviewing temporary traffic control plans.
Include the layout and placement of signs, devices, and pavement markings in the temporary traffic control design. Address all access points. | -- | -- | -- | -- | [6 empty] | -- | --
For help with determining an expected sequence of work on complicated projects, coordinate with Construction staff.
Include the installation of advance notification of construction activities and delays | -- | -- | -- | -- | [6 empty] | -- | --
Information for major detours includes horizontal and vertical alignments, typical section, drainage structures, surfacing, erosion control, signing and pavement markings | -- | -- | -- | -- | [6 empty] | -- | --
Use the latest FLH Section 635 Standard drawings as a starting point for developing the TTC plan.
Detour and diversion routes can accommodate appropriate vehicle type
Sufficient distance provided between temporary concrete barriers and work area for construction operation to be performed. Temporary concrete barriers designed with proper flare rates and offsets to terminal ends. | [12 empty] | Refer to the MUTCD Section 6B.01 for guidance on the fundamental principles of TTC.
| -- | -- | -- | -- | [6 empty] | -- | --
Approval obtained from other agencies for construction signs within their jurisdictions (encroachment permit) | -- | -- | -- | -- | [6 empty] | -- | --
Use drum and cone taper lengths and spacing according to the MUTCD Section 6F.63 | -- | -- | -- | -- | [6 empty] | -- | --
Provide sufficient horizontal clearance for construction signs
Layout details for detours, including slopes, drainage structures, etc. All elements of design affecting the final footprint are developed. | -- | -- | -- | -- | [6 empty] | -- | --
Road closures necessary for construction operations are approved by client agency. Compare location and timing of closures with SCRs. | -- | -- | -- | -- | [6 empty] | -- | --
Construction access to structures developed sufficiently to determine final footprint. | -- | -- | -- | -- | [6 empty] | -- | --
Hauling and detour routes discussed and approved by client and maintaining agency | -- | -- | -- | -- | [6 empty] | -- | --
All access points along the detour properly signed. Route number or roadway name carried along with detour signing, if needed to avoid confusion. | -- | -- | -- | -- | [6 empty] | -- | --
Provide high-level warning devices (flags and/or warning lights) for advance detour signing or other special construction circumstances. | -- | -- | -- | -- | [6 empty] | -- | --
Speed through construction zone coordinated with client and regulatory agency, and reduced as necessary. | -- | -- | -- | -- | [6 empty] | -- | --
Existing signs within and near construction zone considered for conflicts with the traffic control plan, and covered or removed as necessary. | -- | -- | -- | -- | [6 empty] | -- | --
Pedestrian and bicycle signing and traffic control devices considered. | -- | -- | -- | -- | [6 empty] | -- | --
Temporary concrete barriers designed with proper flare rates and offsets to terminal ends | -- | -- | -- | -- | [6 empty] | -- | --
Temporary crash cushions used where proper offsets cannot be achieved. Crash cushion type appropriate for installation (side impacts). | -- | -- | -- | -- | [6 empty] | -- | --
Sufficient distance provided behind barriers to take deflection into account. Barriers bolted down to bridge deck or pavement if required to protect drop-offs, falsework, etc.
| -- | -- | -- | -- | [6 empty] | -- | --
Show temporary edge striping placed adjacent to temporary concrete barriers (consider 6” offset for debris next to barrier). | -- | -- | -- | -- | [6 empty] | -- | --
Temporary striping type appropriate for construction season weather conditions. | -- | -- | -- | -- | [6 empty] | -- | --
Drainage considered for all traffic control stages. | -- | -- | -- | -- | [6 empty] | -- | --
Temporary pavement structure coordinated with the CFT/PST | -- | -- | -- | -- | [6 empty] | -- | --
Minimum lane widths provided for vehicle types using roadway. Restrictions to lane widths such as traffic control devices, striping, barriers, etc. taken into consideration. Lane widths agree with the SCRs. | -- | -- | -- | -- | [6 empty] | -- | --
Grade changes taken into consideration for stage construction of adjacent lanes. | -- | -- | -- | -- | [6 empty] | -- | --
Sufficient staging area space for the Contractor to accomplish necessary operations. | -- | -- | -- | -- | [6 empty] | -- | --
Include provisions for switching traffic control devices from one stage to the next. | -- | -- | -- | -- | [6 empty] | -- | --
Use of temporary signals are included, if appropriate | -- | -- | -- | -- | [6 empty] | -- | --
Resources:
Manual on Uniform Traffic Control Devices - | https://mutcd.fhwa.dot.gov/
PDDM Section 8.8 Temporary Traffic Control - | https://highways.dot.gov/sites/fhwa.dot.gov/files/Chapter_08.pdf#8.8
PDDM Section 9.6.5.3.8 PS&E Development - | https://highways.dot.gov/sites/fhwa.dot.gov/files/Chapter_09.pdf#9.6.5.3.8
Designer Remarks/Notes:

## Plan Production -X,Y,Z Sheets
Cross Section Guidelines | [12 empty] | Designer's Role:
Adjust the cut and fill slopes to best fit the topography, minimize environmental and visual impacts, and minimize overall construction costs. | [12 empty] | Develop proposed cross sections.
Place named boundaries every 50-ft. | [12 empty] | Incorporate appropriate design criteria into the PS&E.
Place named boundaries every 25-ft on horizontal curves with radii less than 250 ft. | [12 empty] | Maintain design documentation.
Place named boundaries every 25-ft at wall locations. Also include cross sections at the beginning and ending of the wall. Use closer intervals during wall design. | [12 empty] | Perform appropriate quality control and quality assurance activities.
Include a cross section at culverts in cut sections to include the grading details shown in Standard 602-6. | [12 empty] | Sample Plan Reference:
Mainline Cross Sections:
Include a cross section where the subgrade width changes at guardrail terminals according to the standard drawings | [12 empty] | https://highways.dot.gov/federal-lands/design/plan-prep/cfl/xss-mainline
Include cross sections at all changes in subgrade width, including pullouts, curve widening, etc.
Culvert Cross Sections:
Include cross sections at all superelevation transition points and horizonal control points (PC and PT's). | [12 empty] | https://highways.dot.gov/federal-lands/design/plan-prep/cfl/xss-culvert
Mainline and Approach Road Cross Sections | 15% |  | 30% |  | 50% |  | 70% |  | 95% |  | 100%
| Designed | Checked | Designed | Checked | Designed | Checked | Designed | Checked | Designed | Checked | Designed | Checked
Revise the cross sections based on field review and CFT comments | -- | --
Cut and fill slopes match the recommendations in the Geotechnical Report | [10 empty] | -- | --
Place named boundaries at 50 ft minimum; 25 ft in walls and radii less than 250 ft | [10 empty] | -- | --
Place named boundaries at culvert inlets, guardrail terminals, curve widening locations, pullouts, cattleguard widening, superelevation transitions, PC's and PT's | -- | -- | [8 empty] | -- | --
Place named boundary at any station necessary to construct and verify the project. | [10 empty] | -- | --
Incorporate ditch widening at culvert inlets, including width transitions | -- | -- | [8 empty] | -- | --
Widen ditches at end of cuts – incorporate transition from cut to fill (i.e. flare ditch and flatten cutslope) | -- | -- | [8 empty] | -- | --
Cross-sections match Typical Section | [10 empty] | -- | --
Include the following:
Existing ground | [10 empty] | -- | --
Proposed cross-section shows all structural section layers | [10 empty] | -- | --
Slope ratios for all slopes outside of subgrade shoulder | [10 empty] | -- | --
Superelevation rates (ft/ft) between subgrade shoulders | [10 empty] | -- | --
Station and elevations (design grade, subgrade, and original ground) | [10 empty] | -- | --
Centerline symbol | [10 empty] | -- | --
Horizontal location of existing and proposed Right-of-Way limits | [10 empty] | -- | --
Horizontal location of utilities | [10 empty] | -- | --
Curve widening, guardrail, retaining walls, paved ditches, etc. incorporated | [10 empty] | -- | --
Grid elevations and offset distances | [10 empty] | -- | --
All sheets updated and complete (Signed and stamped if A/E developed) | -- | -- | -- | -- | -- | -- | -- | -- | -- | --
Culvert Cross Sections | 15% |  | 30% |  | 50% |  | 70% |  | 95% |  | 100%
| Designed | Checked | Designed | Checked | Designed | Checked | Designed | Checked | Designed | Checked | Designed | Checked
Revise the cross sections based on field review and CFT comments | -- | --
Culvert is drawn to show culvert, end treatments, elbows, drop inlets, inlet and outlet protection, etc. | -- | -- | [8 empty] | -- | --
Culverts station and skew agree with plan and profile sheet and drainage summary | -- | --
Culvert cross-sections plotted along the skew. Design length matches the length shown on profile. | -- | -- | [8 empty] | -- | --
Slopes are correct for culverts along a skew | -- | --
Culvert is located to match the natural stream gradient and proper cover is achieved | -- | -- | [8 empty] | -- | --
Text shows station. Culvert slope shown on culvert cross-section with an arrow indicating direction of flow. Do not label inverts. | -- | -- | [8 empty] | -- | --
Culvert is drawn proportional to grid | -- | -- | [8 empty] | -- | --
Include the following:
Existing ground | -- | -- | [8 empty] | -- | --
Proposed cross-section (drawn along alignment of culvert) | -- | -- | [8 empty] | -- | --
Slope ratios for all slopes outside of subgrade shoulder | -- | -- | [8 empty] | -- | --
Superelevation rates (ft/ft) between subgrade shoulders | -- | -- | [8 empty] | -- | --
Station and elevations (design grade, subgrade, and original ground) | -- | -- | [8 empty] | -- | --
Centerline symbol | -- | -- | [8 empty] | -- | --
Horizontal location of existing and proposed Right-of-Way limits | -- | -- | [8 empty] | -- | --
Horizontal (and vertical if known) location of utilities | -- | -- | [8 empty] | -- | --
Guardrail, retaining walls, and paved ditches symbols/shapes | -- | -- | [8 empty] | -- | --
Grid elevations and offset distances | -- | -- | [8 empty] | -- | --
All sheets updated and complete (Signed and stamped if A/E developed) | -- | -- | -- | -- | -- | -- | -- | -- | -- | --
Resources:
ORD Manual Chapter 16: Cross Sections - | https://highways.dot.gov/sites/fhwa.dot.gov/files/docs/federal-lands/cadd-support/ord-user-manual/36031/ord-manual16-cross-sections_2.pdf
Designer Remarks/Notes:

## Safety
Safety | 15% |  | 30% |  | 50% |  | 70% |  | 95% |  | 100% |  | Designer's Role:
| Designed | Checked | Designed | Checked | Designed | Checked | Designed | Checked | Designed | Checked | Designed | Checked | Coordinate safety related design components with Safety, HDM and PM.
See Typical Sections Tab | -- | -- | -- | -- | -- | -- | -- | -- | -- | -- | -- | --
Engage the Safety group to help work through specific safety-related design issues. | [8 empty] | -- | -- | -- | -- | Incorporate safety recommendations into the PS&E.
Review the Safety memo and any Safety comments from previous reviews. Incorporate all Safety recommendations:
Maintain design documentation.
Clear zone recommendations | [8 empty] | -- | -- | -- | --
Guardrail recommendations | [12 empty] | Perform appropriate quality control and quality assurance activities.
Guardrail layout | [8 empty] | -- | -- | -- | --
Terminal selection | [8 empty] | -- | -- | -- | --
Roadway width | [8 empty] | -- | -- | -- | --
Temporary Traffic Control recommendations
Layout of detour or diversion | [8 empty] | -- | -- | -- | --
Temporary signing and striping recommendations | [8 empty] | -- | -- | -- | --
Permanent signing and striping recommendations | [8 empty] | -- | -- | -- | --
Resources:
AASHTO Manual for Assessing Safety Hardware (link for internal use only) - | Manual for Assessing Safety Hardware 2nd Edition (2016)
AASHTO Roadside Design Guide (link for internal use only) - | 2011 Roadway Design Guide
PDDM Section 8.5.2 Defining the Clear Zone - | https://highways.dot.gov/sites/fhwa.dot.gov/files/Chapter_08.pdf#8.5.2
PDDM Section 8.5.3 Traffic Barriers - | https://highways.dot.gov/sites/fhwa.dot.gov/files/Chapter_08.pdf#8.5.3
PDDM Section 9.3.12.2 Roadside Design Considerations - | https://highways.dot.gov/sites/fhwa.dot.gov/files/Chapter_09.pdf#9.3.12.2
CFLHD Typical Section Template Drawings - | https://flh.fhwa.dot.gov/resources/design/plans/cfl/template/ord/
FLH Standard Guardrail Drawings - | https://flh.fhwa.dot.gov/resources/standard/#fp617
FLH Barrier Length of Need Spreadsheet - | https://highways.dot.gov/sites/fhwa.dot.gov/files/docs/federal-lands/design/tools/27691/barrier-lon.xlsx
Designer Remarks/Notes:

## Survey, ROW
Survey and Right-of-Way | 15% |  | 30% |  | 50% |  | 70% |  | 95% |  | 100% |  | Designer's Role:
| Designed | Checked | Designed | Checked | Designed | Checked | Designed | Checked | Designed | Checked | Designed | Checked | Coordinate with HDM and CFT to determine survey limits for project and provide to survey.
Incorporate Survey and ROW comments from previous reviews | -- | --
Verify all appropriate levels are turned on in the plan and profile sheets | [10 empty] | -- | --
Review the cross sections, 3d model and plan and profile sheets to determine if there are any areas of additional mapping needed |  |  |  |  | -- | -- | -- | -- | -- | -- | -- | -- | Incorporate appropriate survey and ROW information into the PS&E.
Provide alignments for field review staking | [8 empty] | -- | -- | -- | -- | Provide alignment data to survey for field review staking.
Verify that there are no areas where the construction limits extend out past the ROW or easement limits | -- | -- | -- | -- | [6 empty] | -- | --
Maintain design documentation.
Review ROW agreements and verify that the design matches what is shown in the ROW agreements | -- | -- | -- | -- | [6 empty] | -- | --
Perform appropriate quality control and quality assurance activities.
Designer Remarks/Notes: | [12 empty] | Initial Survey Limits Considerations
When providing limits for initial (and supplemental) survey include enough area so that if an alignment shift, diversion or flattened slopes become necessary there is additional mapping to allow the cut/fill and clearing limits to catch within the initial surveyed limits.
Sample Plan Reference:
Sample Right of Way Plans
https://highways.dot.gov/sites/fhwa.dot.gov/files/docs/federal-lands/rw-util/cfl/13126/ca169-11row.pdf

## UTIL
Background: | [12 empty] | Utility Tips
The term utility means all privately, publicly or cooperatively owned lines, facilities and systems for producing, transmitting or distributing communications, power, heat, petroleum products, water, steam, waste and storm water not connected with highway drainage. | [12 empty] | For 3R projects, adjust the existing features that are affected by the resurfacing, such as manholes and utility access covers. Design all utility covers to be set flush with the pavement surface.
It is FHWA policy that utilities can occupy the right-of-way if they do not conflict with the integrity, operational safety or functional and aesthetic quality of the highway facility. | [12 empty] | Poles or other surface utility relocations should be beyond the clear zone area or behind guardrail.
It is recommended to place utilities within the right of way but beyond or outside the construction limits.
Design underground utilities such they are placed outside of the roadway, either in the foreslope, ditch, backslope, between the construction limits and right-of-way, or preferably outside the right-of-way line within a utility easement.
If possible, locate facilities to minimize the need for utility adjustment on future highway improvements. Avoid interference with highway maintenance and permit access to the facilities for their maintenance with minimum interference to highway traffic.
Locate facilities on uniform alignment as near as practical to the right-of-way line. Where possible co-locate facilities within the same general corridor or trench.
Easements for pole lines usually require a minimum of 16 ft of width to accommodate the cross arm and anchor systems and to provide for control of vegetation under the wires.
For facilities crossing the highway, locate them at approximately right angles to the highway alignment whenever possible and, preferably, under the highway.
It is recommended that placement of utility conduit be considered in the design and construction of the roadway for future placement of utilities under the roadway.
Designer's Role:
Avoid longitudinal placement of any facility within the roadway prism. | [12 empty] | Identify visible or reported evidence of existing utilities and location during the Scoping Trip.
Utilities | 15% |  | 30% |  | 50% |  | 70% |  | 95% |  | 100%
| Designed | Checked | Designed | Checked | Designed | Checked | Designed | Checked | Designed | Checked | Designed | Checked | Determine the anticipated Quality Level the project will require. Review and complete the Utility Data Quality Certification Matrix.
Support utility locate activities |  |  |  |  | -- | -- | -- | -- | -- | -- | -- | --
Determine the anticipated quality level according to the Utility Data Quality Certification Matrix |  |  |  |  | -- | -- | -- | -- | -- | -- | -- | --
Incorporate all utility-related information into the plans, special contract requirement, and Engineer’s Estimate.
Existing utilities are shown, in color, on the plans or in separate conflict plans. All known conflicts are shown (including overhead and underground). |  |  |  |  | -- | -- | -- | -- | -- | -- | -- | --
Develop/refine utility resolution/conflict plans. Compare the horizontal and vertical alignments with available utility information and determine any locations for potential conflict. | -- | -- | [8 empty] | -- | -- | Develop drawings and special contract requirements to address each utility issue. Include utility-related pay items in the Engineer’s Estimate as appropriate. Note whether utility resolutions are “to be completed by others”.
Develop special details or SCRs related to utility adjustment as needed | -- | -- | -- | -- | [6 empty] | -- | --
Above ground appurtenances considered for construction conflicts (temporary widening, equipment requirements such as clear area for swinging cranes, etc.) | -- | -- | -- | -- | [6 empty] | -- | -- | Maintain design documentation.
Perform appropriate quality control and quality assurance activities.
Resources:
CFLHD Utility Process - | TBD
CFLHD Utility Certification - | https://highways.dot.gov/federal-lands/rw-util/cfl/utility-certification
CFLHD Utility Data Quality Level Certification - | https://highways.dot.gov/federal-lands/rw-util/cfl/utility-data-quality-level-certification
Designer Remarks/Notes:

## Estimate
Background: | [12 empty] | FLH Standard Practice
The Engineer’s Estimate is a critical part of the project development process since it provides the following: | [12 empty] | FLH Standard practice includes:
Serves as a basis for probable construction cost | [12 empty] | Develop unit prices that consider the location, timing and characteristics of the work to be performed.
Supports decision-making on project scope
Serves as a guide to evaluate bidders’ proposals
Estimated unit prices may be based on historical data (i.e., bid prices for previous contracts), or on actual costs, or both.
Prepare an engineer’s estimate for every project at each design milestone.
Document in the project file the estimate basis, assumptions, calculations, contingencies, and uncertainties. | [12 empty] | For major items of work identify and analyze the primary factors and risks affecting the cost of the work (e.g., local labor rates, equipment rates, unusually small or large quantities, transportation distances, interest rates, time allowance, competition levels, material shortages).
Review the unit prices at each milestone to confirm that the prices fully reflect the project scope and market conditions.
Develop the estimate in current-year dollars. Escalate the estimate to the proposed contract award date.
The estimate level of accuracy is related to construction cost uncertainty. The contingencies included in the estimate are intended to account for construction cost uncertainties. As the project development process advances, more information becomes available, so the expected contingency decreases and expected estimate level of accuracy increases. | [12 empty] | Document the methods and assumptions used to establish each unit price, including the primary unknowns and risks that are taken into consideration.
Documentation is a key element in good estimating practice. The estimate file is a well organized, easy to follow history from the first estimate at scoping through the preparation of the final estimate.
Perform periodic reviews of the unit prices and construction cost estimate during the design process, at each major project development phase, to confirm it is accurate and fully reflects the project scope and current market conditions.
Description | 15% |  | 30% |  | 50% |  | 70% |  | 95% |  | 100%
| Designed | Checked | Designed | Checked | Designed | Checked | Designed | Checked | Designed | Checked | Designed | Checked
Develop and Revise Engineer’s Estimates for each bid schedule and option using Masterworks
Before communicating unit prices or a construction cost estimate to program partners, confirm that the unit price analysis is current, and update if necessary.
Estimate all major pay items, such as earthwork, surfacing, bridges, retaining walls, etc. | [10 empty] | -- | --
Request new pay items if necessary using the FLH Pay Item Request Form | [10 empty] | -- | --
Minor items, such as temporary traffic control and erosion control, may be estimated as a percentage of the total project. Compute cost as a lump sum for each. |  |  |  |  | -- | -- | -- | -- | -- | -- | -- | -- | Designer's Role:
Develop, revise, and update Engineer’s Estimates.
Estimate the preliminary cost for bridges on a square area basis |  |  |  |  | -- | -- | -- | -- | -- | -- | -- | --
Perform the unit price analysis on bid items according to Chapter 2 of the CFLHD Engineer’s Estimate Manual | [10 empty] | -- | -- | Collaborate with HDM and CFT members to develop unit costs.
Document the unit price analysis. Use the Samples of Engineer’s Estimate Documentation as a guide. | [10 empty] | -- | -- | Maintain design documentation.
Include the appropriate contingency (See the CFLHD Engineer’s Estimate Manual Table 1 in Section 1.3.1 for recommended contingencies at each project milestone). | [10 empty] | -- | -- | Perform appropriate quality control and quality assurance activities.
Complete and Finalize Project Information (See Masterworks Help - Editing Project Details) |  |  | -- | -- | -- | -- | -- | -- | -- | -- | -- | -- | Methods of Estimating
Assign Pay Items to the correct accounts (DELPHI information not required) | [10 empty] | -- | -- | Unit prices for the engineer’s estimate should reflect the actual cost to the contractor of doing business, including a reasonable profit. There are two common methods to determine this cost: historical costs (bid-based estimating) and actual costs (cost-based estimating).
Delete all blank estimates from the Estimate List | [10 empty] | -- | --
Complete Schedule Information | [10 empty] | -- | --
Determine Schedule Type, Schedule Letter, and Construction Type | [10 empty] | -- | --
Complete Schedule Description | [10 empty] | -- | --
Complete Schedule Miles | [10 empty] | -- | --
Complete Lane Miles | [10 empty] | -- | -- | As a general rule, use historical bid-based estimating for minor items of work (e.g. culverts, cattleguards, and silt fence) and cost-based estimating for major items of work (e.g. roadway excavation, aggregate base, and pavement). In determining the major and minor items of work, generally follow the “80/20 rule”: the major cost items are the 20% of the items that contribute 80% of the estimated costs.
Complete Parking Area (SQFT) | [10 empty] | -- | --
Complete Bridge Area (SQFT) | [10 empty] | -- | --
Complete Schedule Termini | [10 empty] | -- | --
Complete Line Item starting number (typically 20) and increment (typically 20) | [10 empty] | -- | --
Distinguish contract quantity bid items | [8 empty] | -- | -- | -- | --
Verify Engineer's Estimate for each schedule/option is Finalized (See Masterworks Help - Engineer's Estimate)
Include material quality and roughness incentives (Use the Incentives and Adjustments spreadsheet)
Submit current estimate for QA/QC Review
Generate Reports AFTER Final Estimate is marked Approved
Generate Summary of Quantities Sheet AFTER Final Estimate is marked Approved
Include the CFLHD Engineer’s Estimate cover sheet
Resources:
CFLHD Engineer's Estimate Manual | https://highways.dot.gov/federal-lands/estimates/cfl/estimate-manual
Masterworks Help | https://fhwa.masterworkslive.com/Modules/MWWHELP/
Sample EE Documentation | https://highways.dot.gov/sites/fhwa.dot.gov/files/docs/federal-lands/estimates/cfl/13746/ee_examples.pdf
PDDM Section 9.6.8 Engineer's Estimate - | https://highways.dot.gov/sites/fhwa.dot.gov/files/Chapter_09.pdf#9.6.8
Designer Remarks/Notes:

## Construction Schedule
Background: | [12 empty] | Why Do We Need Design CPM Schedules?
The construction schedule is first prepared at the 30% design submittal and then updated for each subsequent design submittal. | [12 empty] | A construction schedule will establish the number of days needed to complete the project.
Determine the anticipated construction schedule including reasonable times for completion of construction activities and total contract time. Factors that determine contract time include materials, equipment, manpower, costs and constraints (i.e., weather, regulations, traffic, utilities, user convenience). | [12 empty] | Helps in planning during the project development
Helps in determining construction sequencing, phasing, milestones or alternate bid schedules.
The purpose of the Designer’s construction schedule is to determine the number of days that is reasonable to complete the work.
In most cases, it is not necessary to include every bid item in the construction schedule. The following items should not be shown: | [12 empty] | Helps to develop funding for CE costs during construction
Construction schedule
QA/QC Plan | [12 empty] | Provides background support during reviews of Contractor submitted construction schedules.
Contractor testing
Watering
If contract time is insufficient to complete the work, bid prices may be higher and there may be an unusual number of time overruns and contractor claims. Contractors should be provided the ability to schedule work to maximize equipment and labor. If contract time is too short, these efficiencies are more difficult to obtain resulting in higher prices.
In the notes section for the activity, document any assumptions such as production rates, equipment types, and quantities. That way, if the schedule is used later, the logic can be followed.
For most projects the essential elements in determining contract time include:
Establishing production rates for each controlling item
Adopting production rates to a particular project;
Understanding potential factors such as environmental constraints
Computation of contract time with a progress schedule | [12 empty] | If the time allowed is excessive, there may be cost inefficiencies by the contractor. The public may be inconvenienced unnecessarily and subjected to traveling on an unsafe roadway for an extended period of time.
Description | 15% |  | 30% |  | 50% |  | 70% |  | 95% |  | 100%
| Designed | Checked | Designed | Checked | Designed | Checked | Designed | Checked | Designed | Checked | Designed | Checked
Revise construction schedule based on field review and CFT comments | -- | -- | -- | --
Use the CPM template | -- | -- | [8 empty] | -- | -- | Designer's Role:
Use the CFLHD Construction Schedule Guidelines | -- | -- | [8 empty] | -- | -- | Prepare a proposed construction schedule to determine the contract time or anticipated construction completion date
Refer to the Production Rate spreadsheet for an approximate range of production rates typical on CFLHD projects | -- | -- | [8 empty] | -- | --
All Schedules and Options included in the schedule (separated by group) | -- | -- | -- | -- | [8 empty] | Collaborate with the HDM and CFT during the development of the construction schedule
All holidays and other non-work days identified and included in the schedule | -- | -- | [8 empty] | -- | --
Environmental and permit restrictions/limitations included in the schedule | -- | -- | [8 empty] | -- | --
Weather limitations observed and included in the schedule. (Priming and paving late in the construction season avoided, etc.) | -- | -- | [8 empty] | -- | -- | Maintain design documentation.
Production rates documented in the project files and included in the CPM notes | [12 empty] | Perform appropriate quality control and quality assurance activities.
Sequence of construction activities is logical. Series activities are broken into parallel activities with appropriate lag time where appropriate. | -- | -- | [8 empty] | -- | --
Schedule updated and complete (Signed and stamped if A/E developed) | -- | -- | -- | -- | -- | -- | -- | -- | -- | --
Critical Path Method (CPM)
The Critical Path Method (CPM) focuses on the relationship of the critical activities, specifically, those which must be completed before other activities are started.
Working from the project's beginning and defining individual project tasks and the number of days to perform each task, a logical diagrammatic representation of the project is developed.
A CPM depicts which tasks of a project will change the completion date if they are not completed on time. The evaluation of critical tasks allows for the determination of the time to complete projects.
Resources:
CFLHD Construction Schedule Guidelines | https://highways.dot.gov/federal-lands/design/tools/cfl/cfl-cpm-guidelines.pdf
CFLHD Production Rate spreadsheet | https://highways.dot.gov/federal-lands/design/tools/cfl/production-rates.xls
CFLHD Construction Schedule Template (Microsoft Project Template) | https://highways.dot.gov/federal-lands/design/tools/cfl/cfl-cpm-template.zip
Designer Remarks/Notes:

## Specifications
Background: | [12 empty] | FLH Standard Practice
A specification’s goal is to be specific. | [12 empty] | FLH standard practice includes the following:
Use the active voice, imperative mood
Describe the work with clarity and precision to prevent different interpretations by the contractor and the contracting officer.
Use the general format for the Standard Specifications when writing specifications for a new item:
Well-written specifications are important to ensure a project’s success. Specifications need to be clear, concise, complete, correct, and consistent.
State the work required.
Describe the materials for the work and their applicable specifications.
All specifications written by the cross-functional team (CFT) add, delete, or amend the requirements of the FP.
Describe the construction requirements, controls, limitations, tolerances and acceptance criteria.
Write specifications to clearly state the contractor’s obligations and known risk. Avoid concealing the intent of a specification to get something for nothing from a contractor. Avoid the use of indefinite words and phrases.
Specify the components of the completed work item to be measured for payment and the units of measurement to be used. Use the measurement terms and definitions contained in Section 109 of the FP.
Avoid the term “as directed by the contracting officer” if possible. The Specification should furnish all information necessary to enable a bidder to prepare a complete and responsible bid and to enable the contractor to construct the project properly.
If possible, do not specify brand name or proprietary products. | [12 empty] | Designer's Role:
Develop, revise, and update the Special Contract Requirements.
Ensure the specifications incorporated by reference do not conflict with the plans, specifications, or other contract documents.
Collaborate with HDM and CFT members to develop SCRs.
The SCRs are often updated. Before each design milestone, review the SCR website and download any new or updated SCRs.
Perform appropriate quality control and quality assurance activities.
General | 15% |  | 30% |  | 50% |  | 70% |  | 95% |  | 100%
| Designed | Checked | Designed | Checked | Designed | Checked | Designed | Checked | Designed | Checked | Designed | Checked | Using Tracked Changes
Develop and update special contract requirements (SCRs) | -- | -- | -- | -- | [8 empty] | All project specific specifications should be added to the work document using tracked changed. This allows for reviews to see what is part of the standard LOS and what is specific to the project.
Turn on designer notes when developing SCRs | -- | -- | -- | -- | [6 empty] | -- | --
Use track changes when developing SCRs | -- | -- | -- | -- | [6 empty] | -- | --
Accept track changes | -- | -- | -- | -- | -- | -- | -- | -- | -- | --
Pull only relevant SCRs from the Library of Specifications | -- | -- | -- | -- | [6 empty] | -- | -- | Do not accept tracked changes until after the 95% milestone review has been completed.
Verify that specifications are consistent with the work requirements shown in the plans. Include all appropriate SCRs. | -- | -- | -- | -- | [6 empty] | -- | --
Verify that the SCR is the current version in the Library of Specifications | -- | -- | -- | -- | [6 empty] | -- | --
Delete extraneous specifications from the SCRs | -- | -- | -- | -- | [6 empty] | -- | --
Format and organize SCRs according to the standard format of the FP | -- | -- | -- | -- | [6 empty] | -- | --
Verify that all cross references are correct | -- | -- | -- | -- | [6 empty] | -- | --
Add ‘Acceptance’ and ‘Measurement’ descriptions to the SCRs for all items not included in the FP | -- | -- | -- | -- | [6 empty] | -- | --
Identify sole source items and prepare a Brand Name or Approved Equal Justification Memo | -- | -- | -- | -- | -- | -- | -- | -- |  |  | -- | --
Identify lump sum pay items and clearly describe the work included | -- | -- | -- | -- | [6 empty] | -- | --
SCRs updated and complete (Signed and stamped if A/E developed) | -- | -- | -- | -- | -- | -- | -- | -- | -- | --
Create SCR section if using pay items with no FP section (i.e. 646) | -- | -- | -- | --
Section 105 - Control of Material | 15% |  | 30% |  | 50% |  | 70% |  | 95% |  | 100%
| Designed | Checked | Designed | Checked | Designed | Checked | Designed | Checked | Designed | Checked | Designed | Checked
Materials sources clearly identified as “optional” or “mandatory”. Identify contractor staging areas and conditions of use | -- | -- | -- | -- | [6 empty] | -- | --
Describe hauling and access restrictions or requirements | -- | -- | -- | -- | [6 empty] | -- | --
Section 107 - Legal Relations and Responsibility to the Public | 15% |  | 30% |  | 50% |  | 70% |  | 95% |  | 100%
| Designed | Checked | Designed | Checked | Designed | Checked | Designed | Checked | Designed | Checked | Designed | Checked
Contractor responsibilities are clearly delineated with regard to known archaeological sites and endangered species | -- | -- | -- | -- | [6 empty] | -- | --
Add all project specific environmental commitments that pertain to the contractor | -- | -- | -- | -- | [6 empty] | -- | --
Contractor coordination and/or advance notice with utilities and/or other contractors clearly defined | -- | -- | -- | -- | [6 empty] | -- | --
107A Indian Preference - Include in all projects on Tribal lands, funded by TTP and if determined by the PM. | -- | -- | -- | -- | [6 empty] | -- | --
Section 108 - Prosecution and Progress | 15% |  | 30% |  | 50% |  | 70% |  | 95% |  | 100%
| Designed | Checked | Designed | Checked | Designed | Checked | Designed | Checked | Designed | Checked | Designed | Checked
Restrictions for working within streams clearly defined | -- | -- | -- | -- | [6 empty] | -- | --
Work limitations/restrictions clearly described and/or referenced to other Sections of the SCRs. (examples of work limitations include seasonal restrictions or major road closures, other projects being constructed in the area that may affect traffic) | -- | -- | -- | -- | [6 empty] | -- | --
Edit depending on type of contract to be awarded (i.e. Hubzone, A+B, options, schedules, etc.) | -- | -- | -- | -- | [6 empty] | -- | --
Division 150 Project Requirements | 15% |  | 30% |  | 50% |  | 70% |  | 95% |  | 100%
| Designed | Checked | Designed | Checked | Designed | Checked | Designed | Checked | Designed | Checked | Designed | Checked
152 Survey and Staking – Work performed by the Government is updated for project requirements. Data provided by the government is updated for the project. Staking requirements and basis of payment are clear. Items requiring multiple staking clearly identified and reflected in the bid quantities. | -- | -- | -- | -- | [6 empty] | -- | --
156 Public Traffic – Requirements for accommodating public traffic and limits on Contractors operations clearly described. Responsibility for maintenance during winter shut down is clear. | -- | -- | -- | -- | [6 empty] | -- | --
156 Public Traffic – Condition of roadway at winter shutdown is clear. | -- | -- | -- | -- | [6 empty] | -- | --
157 Soil Erosion and Sediment Control - Turbidity monitoring included if necessary | -- | -- | -- | -- | [6 empty] | -- | --
157 Soil Erosion and Sediment Control - Temporary turf addressed properly in type and quantity | -- | -- | -- | -- | [6 empty] | -- | --
158 Watering for Dust Control - Watering sources and restrictions from permits included | -- | -- | -- | -- | [6 empty] | -- | --
Division 200 Earthwork | 15% |  | 30% |  | 50% |  | 70% |  | 95% |  | 100%
| Designed | Checked | Designed | Checked | Designed | Checked | Designed | Checked | Designed | Checked | Designed | Checked
201 Clearing and Grubbing – Disposal of merchantable timber from National Forest/private lands clearly described and in accordance with the ROW agreements. | -- | -- | -- | -- | [6 empty] | -- | --
203 Removal of Structures and Obstructions – Removal and salvage requirements clearly described, including locations to place the salvaged materials and contacts (name/phone number) as appropriate | -- | -- | -- | -- | [6 empty] | -- | --
204 Excavation and Embankment - Requirements for conserving and stockpiling topsoil included. Requirements for disposal of unsuitable/excess materials included and any known waste site specified. | -- | -- | -- | -- | [6 empty] | -- | --
208 Structure Ex and Backfill - For items with structural backfill, verify if Section 208 or 209 should be referenced | -- | -- | -- | -- | [6 empty] | -- | --
Division 600 Incidental Construction | 15% |  | 30% |  | 50% |  | 70% |  | 95% |  | 100%
| Designed | Checked | Designed | Checked | Designed | Checked | Designed | Checked | Designed | Checked | Designed | Checked
617 Guardrail – Locations for the use of “long” guardrail posts clearly identified | -- | -- | -- | -- | [6 empty] | -- | --
619 Fences, Gates, and Cattleguards – Restrictions (if any) regarding removal/replacement of fence when livestock is present are included | -- | -- | -- | -- | [6 empty] | -- | --
633 Permanent Traffic Control – Break-away posts specified when placed within clear zone | -- | -- | -- | -- | [6 empty] | -- | --
633 Permanent Traffic Control – Painting of posts and back of signs coordinated with client | -- | -- | -- | -- | [6 empty] | -- | --
Division 700 Material | 15% |  | 30% |  | 50% |  | 70% |  | 95% |  | 100%
| Designed | Checked | Designed | Checked | Designed | Checked | Designed | Checked | Designed | Checked | Designed | Checked
Materials specifications cited for all unique materials not contained the FP Standard Specifications. | -- | -- | -- | -- | [6 empty] | -- | --
705 Rock - Stone masonry type, class, size, roughness, etc. coordinated with State DOT or Park if necessary | -- | -- | -- | -- | [6 empty] | -- | --
713 Roadside Improvement Material - Seed type, rates, and seeding seasons coordinated with client for permanent and temporary seeding | -- | -- | -- | -- | [6 empty] | -- | --
718 Traffic Signing and Marking Material - High intensity sheeting for signs, barricades, drums, and cones specified for anticipated night work | -- | -- | -- | -- | [6 empty] | -- | --
725 Miscellaneous Material -Weathering agent applied to rocks, guardrails or slopes; Develop sole source memo if necessary | -- | -- | -- | -- | [6 empty] | -- | --
Resources:
PDDM Section 9.6.9 Specifications - | https://highways.dot.gov/sites/fhwa.dot.gov/files/Chapter_09.pdf#9.6.9
CFLHD Library of Specifications - FP14 | https://highways.dot.gov/federal-lands/specs/cfl-los/fp-14-library
CFLHD Library of Specifications - FP24 | https://highways.dot.gov/federal-lands/specs/cfl-los/fp-24-library
FLH Specification Writer's Guide | https://highways.dot.gov/federal-lands/specs/writers-guide
Designer Remarks/Notes:

## Field Review
Field Review | 15% | 30% | 50% | 70% | 95% | 100%
Provide alignment information (LandXML format) to survey to be staked prior to field review. Coordinate with Survey to determine which files are necessary. [Note: Alignments should be staked on 100 foot stations for tangents and 50 foot for curves. As a minimum stake the beginning, end, and center point on short curves.] |  |  |  |  | -- | --
Prepare agenda for field review |  |  |  |  | -- | --
Prepare a list of discussion topics for the field review |  |  |  |  | -- | --
Visually Check Utilities - visible, crossing approaches, etc. |  |  |  |  | -- | --
Determine all proposed ditch relief culvert locations |  |  |  |  | -- | --
Review proposed design at all natural drainages |  |  |  |  | -- | --
Review Geotechnical recommendations |  |  |  |  | -- | --
Review overall footprint (impacts) |  |  |  |  | -- | --
Review intersections, mailbox areas, wall areas, pullouts, guardrail locations, curb, etc. |  |  |  |  | -- | --
Verify in the field that it is physically possible to place permanent signs where indicated. |  |  |  |  | -- | --
Produce a master redlined plan set with field review comments |  |  |  |  | -- | --
Prepare trip report |  |  |  |  | -- | --
Designer Remarks/Notes:

## Amendments
Background: |  |  |  | Sample Plan Reference:
An amendment is done when a change is needed to the contract package (plans, cross sections, specifications, notice to bidders, estimate, or supporting data), during the advertisement period. |  |  |  | Summary of Quantities:
https://highways.dot.gov/federal-lands/design/plan-prep/cfl/SOQ-AMEND
Amendment numbers are assigned in a sequential pattern, beginning at A001, followed by A002, A003….
Summary Sheet:
To make an amendment to a plan sheet, in the ORD file, add an amendment tag (red triangle symbol), and insert the amendment number (i.e. 1, 2, 3, etc.) adjacent to the change. The number shown in the triangle is the last numerical digit of the AXXX number, where “X” indicates the amendment number. On the bottom left portion of the sheet add (in BOLD) the amendment number and a brief description. |  |  |  | https://highways.dot.gov/federal-lands/design/plan-prep/cfl/Misc-Sum-AMEND
Plan Sheet:
https://highways.dot.gov/federal-lands/design/plan-prep/cfl/sheets-AMEND
Apply the “cloud” around the changed condition in the plan sheet (in red). [This is easier done in Bluebeam.]
SCRs:
To add a plan sheet, apply a cloud revision and a "-A" to the page number. |  |  |  | https://highways.dot.gov/federal-lands/design/plan-prep/cfl/scrs-AMEND
To delete a plan sheet, place a red “X” across the entire sheet.
Designer's Role:
To make an amendment to the Engineer’s Estimate, use Masterworks to update pay items, unit prices, or quantities. The Masterworks online help, explains the process. |  |  |  | Develop amendment documents during the advertisement period.
Collaborate with HDM and CFT members to revise plan sheet, SOQ, estimate and SCRs.
Amend the summary of quantities sheets with Masterworks. Masterworks tracks changes to pay items under an amendment by indicating the amendment number under the “Amend” column (Masterworks will strike through deleted items). Ensure the Summary of Quantities Sheets have the proper Sheet Numbers and column widths, so information is not cut off, and create the revised Summary of Quantities pdf sheets.
Maintain design documentation.
To make an amendment to the SCRs add the amendment number and revision date in the header and strikeout and add new information in red and italics text. |  |  |  | Perform appropriate quality control and quality assurance activities.
Description | Advertisement |  | Amendment Tips
| Designed | Checked | Be sure to make a copy of the original files and save the amended copy in the same directory.
Amend plan sheets and mark with clouds, amendment tag, and a brief description of the changes according to the sample plans.
Amend summary tables/sheets and mark with clouds, amendment tag, and a brief description of the changes according to the sample plans. |  |  | Ensure the revised Engineer’s Estimate does not exceed the Construction PR total or coordinate with the Project Manager to obtain more funding for the project.
Amend Estimate in Masterworks and create new Summary of Quantity Sheet according to the sample plans.
Amend SCRs and mark with revised date and amendment number in the header according to the sample plans.
Provide all amended documents to Acquisitions.
Resources:
Masterworks online help | https://fhwa.masterworkslive.com/Modules/MWWHELP/fhwa-mw23.1.0/content/documents/Masterworks/FHWA/Bidding/Amendment/Amendment.html
Designer Remarks/Notes:

## PE Notebook
Project Engineer's Notebook Checklist
Project:
Project Manager: | 0
Construction Operations Engineer:
Project Engineer:
Highway Design Manager: |  |  | 0
Lead Design Engineer: |  | 0
Date: |  |  |  |  | Included
PE MEMO
AGREEMENTS:
Project Agreements
Owner Agreements
Reimbursable Agreements
Material source agreements
Right-of-Way agreements
Cooperating agency agreements
Other agreements (specify)
APPROVAL LETTERS:
CORRESPONDENCE:
Phone, mail listings, and principal contacts for:
FHWA
Client(s) (Park Service, Forest Service, County, etc.)
Other (specify)
All correspondence (includes e-mail) with those listed above
Field review memos and trip reports
Other correspondence (specify)
ENVIRONMENTAL DOCUMENTS
Permits
Construction Handoff Table
Government Provided Information for Contractor Developed SWPPP
DESIGN:
Physical Data File (.zip)
Horizontal and Vertical alignment listing (.pdf and xml)
3D Surface Models for Finished Grade, Subgrade, & Top of Base Course (.xml)
3D Existing Ground Model (.xml from survey directory)
3D Breakline file (.dxf)
Subgrade Cross Section Report (.pdf)
Top of Base Course Cross Section Report (.pdf)
Superelevation Report (.pdf)
Earthwork Summary (calc wrksht-rdwy exc pay item or calc wrksht-emb const pay item tab) (.pdf)
CPM Schedule
Design Technical Memorandum
Quantity Support Calculations/Spreadsheets
Clearing Cross Section Report
Seeding Quantities Report
Template Point Identification Drawings
Survey Control Points (.xls)
Electronic Disclaimer
3D PDF of surface
Blank E-Sheets (for contractor developed SWPPP)
TECHNICAL SERVICES DOCUMENTATION:
Bridge Narrative
Final Geotechnical Report
Final Hydraulics Report
Final Pavements Report
UTILITIES:
Utility Agreements
After completion send this form and the PE Notebook file location to the PM, COE and cflcnadmin@dot.gov.
2025-12-16

## Data (hidden)
Design Speed
|  | -- |  | 15% |  | 30% |  | 50% |  | 70% |  | 95% |  | 100%
|  |  | 10 mph |  | -- |  | -- |  | -- |  | -- |  | -- |  | --
lead | 0 | #VALUE! | 15 mph
designer | 0 | #VALUE! | 20 mph | 0 | #VALUE! | 0 | #VALUE! | 0 | #VALUE! | 0 | #VALUE! | 0 | #VALUE! | 0 | #VALUE!
|  | N/A | 25 mph |  | N/A |  | N/A |  | N/A |  | N/A |  | N/A |  | N/A
30 mph
35 mph
| Yes |  | 40 mph
| No |  | 45 mph
50 mph
55 mph
60 mph
Functional Classification | [5 empty] | Design Vehicle | [6 empty] | Design Standards
Rural Principal Arterial | [5 empty] | P - Passenger Car | [6 empty] | AASHTO Green Book
Rural Minor Arterial | [5 empty] | MH - Motor Home | [6 empty] | AASHTO Low Volume
Rural Major Collector | [5 empty] | P/T - Car and Camper Trailer | [6 empty] | Park Road Standards
Rural Minor Collector | [5 empty] | P/B - Car and Boat Trailer | [6 empty] | State
Rural Local Road | [5 empty] | MH/B - Motor Home and Boat Trailer | [6 empty] | Other
Special Purpose Roads | [5 empty] | SU-30 - Single Unit Truck
Urban Principal Arterial | [5 empty] | SU-40 - Single Unit Truck (three-axle)
Urban Minor Arterial | [5 empty] | BUS-40 - Intercity Bus (Motor Coaches)
Urban Collector | [5 empty] | BUS-45 - Intercity Bus (Motor Coaches)
Urban Local Street | [5 empty] | CITY-BUS - City Transit Bus
NPS - Principal Park Road/Road Parkway | [5 empty] | S-BUS-36 - Conventional School Bus
NPS - Connector Park Road | [5 empty] | S-BUS-40 - Large School Bus
NPS - Special Purpose Road | [5 empty] | A-BUS - Articulated Bus
NPS - Primitive Park Road | [5 empty] | WB-40 - Intermediate Semitrailer
NPS - Administrative Access Road | [5 empty] | WB-62 - Interstate Semitrailer
NPS - Restricted Road | [5 empty] | WB-67 - Interstate Semitrailer
NPS - Urban Parkway | [5 empty] | WB67-D - "Double-Bottom" Semitrailer/Trailer
NPS - City Street | [5 empty] | WB92-D - Rocky Mountain Double-Semitrailer/Trailer
Low Volume Roads - Rural Major Access | [5 empty] | WB-100T - Triple Semitrailer/Trailer
Low Volume Roads - Rural Minor Access | [5 empty] | WB-109D - Turnpike Double-Semitrailer/Trailer
Low Volume Roads - Rural Industrial/Commercial Access
Low Volume Roads - Rural Agricultural Access
Low Volume Roads - Rural Recreational and Scenic
Low Volume Roads - Rural Resource Recovery
Low Volume Roads - Urban Major Access
Low Volume Roads - Urban Minor Access
Low Volume Roads - Urban Residential
Low Volume Roads - Urban Industrial/Commercial Access
Terrain
Level
Rolling
Mountainous