## Intro
This Excel file serves as a companion to the FHWA HSIP Evaluation Guide (FHWA-SA-17-039).
The following is an overview of the worksheets:
Simple Before-After: provides a template for computing CMFs using the simple before-after method. The worksheet includes the equations and sample values from Appendix B of the HSIP Evaluation Guide.
Comparison Group Before-After: provides a template for computing CMFs using the comparison group before-after method. The worksheet includes the equations and sample values from Appendix B of the HSIP Evaluation Guide.
Empirical Bayes Before-After: provides a template for computing CMFs using the EB before-after method. The worksheet includes the equations and sample values from Appendix B of the HSIP Evaluation Guide.
Sample Size: provides a template for estimating sample size requirements for observational before-after evaluations. The worksheet includes the equations and sample values from Appendix C of the HSIP Evaluation Guide.

## Simple Before-After
Variable Inputs | Example Values (Table 11, pg 96)
Before Crashes (Nobserved,T,B) | 18
Traffic Volume Before | 7500
Years Before | 3
After Crashes (Nobserved,T,A) | 10
Traffic Volume After | 8300
Years After | 2
Number of count days to estimate AADT Before | 365
Number of count days to estimate AADT After | 365
r(d) [Years After/Years Before] | 0.66667
r(t) [Traffic After/Traffic Before] | 1.1067
Nexpected,T,A | 13.28
Var(Nobserved,T,A) | 10
v Before | 2.1174
v After | 2.03
Var(r(t)) | 0.0010538
Var(Nexpected,T,A) | 9.9494
CMF | 0.7128
Var(CMF) | 0.07922
SE(CMF) | 0.28146
User Input
Calculated Output

## Comparison Group Before-After
Variable Inputs | Example Values (Table 13, pg 98)
Treatment Group Before Crashes (Nobserved,T,B) | 100
Treatment Group After Crashes (Nobserved,T,A) | 75
Comparison Group Before Crashes (Nobserved,C,B) | 84
Comparison Group After Crashes (Nobserved,C,A) | 80
Nexpected,T,A | 95.2381
Var(Nobserved,T,A) | 75
Var(Nexpected,T,A) | 312.0613
CMF | 0.76131
Var(CMF) | 0.027636
SE(CMF) | 0.16624
User Input
Calculated Output
Notes:
1. Assumes before and after periods are the same for treatment and comparison group

## Empirical Bayes Before-After
Variable Inputs | Example Values (Table 15, pg 100)
Observed Before Crashes (Nobserved,T,B) | 18
Observed After Crashes (Nobserved,T,A) | 10
Predicted Before Crashes (Npredicted,T,B) | 3.5632 | Annual crashes are predicted for each year in the before period and summed
Predicted After Crashes (Npredicted,T,A) | 4.4001 | Annual crashes are predicted for each year in the after period and summed
Dispersion parameter (k) | 0.24
SPF Weight (w) | 0.53903
Nexpected,T,B | 10.2181
Nexpected,T,A | 12.6179
Var(Nobserved,T,A) | 10
Var(Nexpected,T,A) | 90.6283
CMF | 0.50504 | SPF (before) = | 1.1877
Var(CMF) | 0.12892 | SPF (after) = | 2.2
SE(CMF) | 0.35906
User Input
Calculated Output
Notes:
1. Assumes SPF is developed and dispersion parameter is available for use in EB Method
2. Annual crashes are "predicted" using SPF and appropriate calibration factors

## Sample Size
Variable Inputs | Example Values (Table 16, pg 102)
Number of "before" crashes per year in treatment group | 193
Number of "before" years | 1
Number of "after" years | 1
Number of “before” crashes per year in comparison group | 193
Variance of odds ratio** | 0.001
Desired level of significance (α) | 0.1
Cumulative probability | 1.6449
Expected % reduction [100*(1-CMF)] | 20
Number of “before” crashes in treatment group | 193
Estimated number of “after” crashes in treatment group | 154.4
Number of “before” crashes in comparison group | 193
Estimated number of "after" crashes in comparison group | 193
Estimated number of "after" crashes in treatment group without change | 193
Estimate of the variance of crashes "after" without change | 616.249
Estimated index of effectiveness [CMF] | 0.8
Standard deviation of the estimated index of effectiveness [SE(CMF)] | 0.12138
Lower bound of confidence interval | 0.60035
Upper bound of confidence interval | 0.99965
User Input
Calculated Output
Instructions: Enter 4 input values. Examine standard deviation and confidence interval of index of effectiveness. Change inputs until desired level of precision is attained. If the number of before and after years is entered as "1", the OUTPUT provides the total number of crashes required in the before and after periods for both the treatment and comparison groups.
Assumptions: 1. Treatment and comparison groups have an equal number of crashes. 2. Duration of before and after periods are equal for the treatment and comparison groups.
Reference: For detailed explanation see Ezra Hauer, Observational Before-After Studies in Road Safety, Pergamon, 1997 **See section 9.3 of reference. If no information is available examine sensitivity to assuming values between 0.001 to 0.01