## Welcome
FHWA Interchange Configuration Safety Comparison Tool
Final - February 2023
Foreword
This spreadsheet tool was developed through FHWA's project Safety Comparison Between Interchange Types. This spreadsheet implements the crash prediction models for diamond, compressed diamond, roundabout diamond, diverging diamond, single-point diamond, tight diamond, and partial cloverleaf (parclo) interchanges. The Instructions worksheet provides useful information about this spreadsheet and should be read prior to first use.
This spreadsheet is intended for use with the project final report. The analyst is encouraged to read the final report so that they will have an understanding of how best to determine input values and interpret output.
End of Worksheet

## Instructions
Overview
This spreadsheet has been developed to implement the crash prediction models for comparison of common service interchange configurations considered for comparison under Interchange Access Requests.
The contents of this spreadsheet include the following:
Worksheet Name | Contents
Welcome | Foreword
Instructions | Current worksheet displaying overview, summary of spreadsheet worksheets, and description of color coding included in the worksheets.
PDO | Analysis worksheet for property damage only crash frequency. User provides inputs on this sheet for crash frequency calculations. Provides summary of total crash frequency.
KABC | Analysis worksheet for fatal and injury crash frequency. Inputs for this sheet are derived from the PDO spreadsheet.
SDF | Analysis worksheet for severity distribution functions. User provides inputs on this sheet for severity distribution calculations.
Charts | Visual representation of predicted crash frequency and 95 percent confidence intervals.
Color Coding in the Worksheets
The worksheets include three specific color options to help users identify locations where input data is required, where crash frequency is reported, and where severity distributions are applied.
The respective color coding is as follows:
Color Used | Type of Information Required from User
Dotted Yellow | Required input information.
Color Used | Type of Information Output
Left Slanted Lined Green | Crash frequency model results. Not an input.
Right Slanted Lined Blue | Results of severity distribution functions; combined with crash frequency (namely fatal and injury) results. Not an input.
Dotted Gray | Information linked to a different worksheet. Not an input.
Abbreviations Used | Definition
AADT | average annual daily traffic
CI | confidence interval
COV | coefficient of variation
DDI | diverging diamond interchange
LB | lower bound
LT | left turn
Parclo | partial cloverleaf interchange
SDF | severity distribution function
SPDI | single-point diamond interchange
TDI | tight diamond interchange
UB | upper bound
V | deterministic component for respective severity level
vpd | vehicles per day
XR | crossroad
# | number
K, A, B, C, PDO | injury ratings based on KABCO scale (K = fatality, A = incapacitating injury, B = non-incapacitating injury, C = possible injury, PDO = property damage only)
Data Needs
The following provides an overview of data needs for crash frequency and severity distribution function models.
PDO Worksheet Inputs | Description
Urban area type | This variable is an indicator where 1 = yes and 0 = no if the interchange is found within an urbanized boundary.
Intersection skew angle >30 degrees | This variable is an indicator where 1 = yes and 0 = no if the intersection angle between the freeway mainline and crossroad is less than 60 degrees (or >120 degrees).
Nearest interchange gore distance within 0.5 mi | This variable is an indicator where 1 = yes and 0 = no if at least one adjacent interchange gore is located within 0.5 mi of an interchange gore in the same direction on the freeway mainline.
Managed lanes on freeway | This variable is an indicator where 1 = yes and 0 = no if there are any high occupancy vehicle (HOV) or high occupancy toll (HOT) lanes on the freeway section within the interchange area.
Freeway AADT | Bidirectional AADT volume for the freeway mainline. This includes the AADT for HOV/HOT lanes if they are present.
Freeway no. of through lanes (bidirectional total) | Number of through lanes on the freeway through the interchange area (bidirectional total).
XR AADT | Bidirectional AADT volumes for the crossroad.
XR no. of through lanes (bidirectional total) | Number of through lanes on the crossroad through the interchange area (bidirectional total).
Total ramp AADT | Combined total of ramp AADTs for all entrance and exit ramps at the interchange.
COV of ramp volumes | This variable accounts for differences in individual ramp AADT volumes. It is manually calculated to the right of the inputs table on the PDO tab.
Number of LT lanes on the XR at intersections | Number of left-turn lanes on the crossroad approaches to terminals (combined total).
SDF Worksheet Inputs | Description
Freeway AADT ≥ to 200,000 vpd | Indicator where 1 = yes and 0 = no if freeway AADT is greater than or equal to 200,000 vehicles per day.
XR AADT ≥ 30,000 vpd | Indicator where 1 = yes and 0 = no if crossroad AADT is greater than or equal to 30,000 vehicles per day.
Freeway posted speed limit | Freeway posted speed limit (in mph).
XR posted speed limit | Crossroad posted speed limit (in mph).
Nearest XR adjacent intersection (signal or roundabout) within 0.10 mi of ramp terminal | This variable is an indicator where 1 = yes and 0 = no if there is a signalized intersection or roundabout intersection within 0.10 miles of any interchange ramp terminal.
Nearest interchange gore distance within 0.25 mi | This variable is an indicator where 1 = yes and 0 = no if at least one adjacent interchange gore is located within 0.25 miles of an interchange gore in the same direction on the freeway mainline.
Number of pedestrian crossings conflicting with right-turning vehicles across interchange | Number of pedestrian crossings conflicting with right-turning vehicles across interchange (ranges from 0 to 7).
Freeway has eight or more lanes (bidirectional total) | Indicator where 1 = yes and 0 = no for whether there are eight or more lanes (bidirectional total) on freeway.
XR has four or more lanes (bidirectional total) | Indicator where 1 = yes and 0 = no for whether there are four or more lanes (bidirectional total) on crossroad.
Type A or B parclo interchange (includes A2/A4/B2/B4) | Indicator where 1 = yes and 0 = no for whether the parclo interchange is type A or B.
Type AB parclo interchange (includes AB2/AB4) | Indicator where 1 = yes and 0 = no for whether the parclo interchange is type AB.

## PDO
PDO Crash Frequency
User Input
Input Characteristic | Diamond/ Compressed | Roundabout Diamond | DDI | Parclo B, AB | Parclo A | SPDI | TDI
Urban area type (1 = yes, 0 = no) | 0 | 0 | 0 | 0 | 0 | 0 | 0
Intersection skew angle >30 degrees (1 = yes, 0 = no) | 0 | 0 | 0 | 0 | 0 | 0 | 0
Nearest interchange gore distance within 0.5 mi (1 = yes, 0 = no) | 0 | 0 | 0 | 0 | 0 | 0 | 0
Managed lanes on freeway (1 = yes, 0 = no) | 0 | 0 | 0 | 0 | 0 | 0 | 0
Freeway AADT (value in vehicles/day) | 60000 | 60000 | 60000 | 60000 | 60000 | 60000 | 60000
Freeway no. of through lanes (bidirectional total) (no.) | 4 | 4 | 4 | 4 | 4 | 4 | 4
XR AADT (value in vehicles/day) | 5000 | 5000 | 5000 | 5000 | 5000 | 5000 | 5000
XR no. of through lanes (bidirectional total) (no.) | 4 | 4 | 4 | 4 | 4 | 4 | 4
Total ramp AADT (value in vehicles/day) | 20000 | 20000 | 20000 | 20000 | 20000 | 20000 | 20000
COV of ramp volumes (see below) (decimal #; calculation) | 0 | 0 | 0 | 0 | 0 | 0 | 0
Number of LT lanes on the XR at intersections (no.) | 0 | 0 | 0 | 0 | 0 | 0 | 0
NOTE: Changes to the table above will be reflected on the KABC worksheet.
Coefficient of Variation (COV) of Ramp Calculation Tool
Ramp 1 AADT = | 500 | End row
Ramp 2 AADT = | 500 | Spacer cell | Std. Deviation | 0 | End row
Ramp 3 AADT = | 500 | Spacer cell | Mean | 500 | NOTE: range of acceptable COV values is 0 to 1.15. |  |  | End row
Ramp 4 AADT = | 500 | Spacer cell | COV | 0 | Use this value for COV inputs in table |  |  | End row
Ramp 5 AADT = |  | End row
Ramp 6 AADT = |  | End row
Spacer cell | NOTE: leave input cells blank for any ramps not included in analysis. |  |  |  | End row
Model Output (Do Not Edit)
Predicted Crash Frequency | Diamond/ Compressed | Roundabout Diamond | DDI | Parclo B, AB | Parclo A | SPDI | TDI
95 percent CI LB (crashes/year) | 0 | 0 | 0 | 0 | 0 | 0 | 0
Expected PDO crash frequency (crashes/year) | 19.7367 | 15.516 | 15.736 | 20.9496 | 17.111 | 16.3783 | 17.1694
95 percent CI UB (crashes/year) | 41.2822 | 32.8261 | 33.2672 | 43.7108 | 36.0227 | 34.5545 | 36.1397
95 percent CI LB (crashes/year) | 0 | 0 | 0 | 0 | 0 | 0 | 0
Expected KABC crash frequency (from KABC sheet) (crashes/year) | 6.4698 | 4.9515 | 5.9562 | 7.5792 | 7.1204 | 4.766 | 3.9828
95 percent CI UB (crashes/year) | 14.4572 | 11.4193 | 13.432 | 16.6655 | 15.7532 | 11.0463 | 9.4655
95 percent CI LB (crashes/year) | 3.2282 | 1.9885 | 2.6336 | 4.0211 | 3.4425 | 1.9137 | 1.4055
Expected total crash frequency (KABC + PDO) (crashes/year) | 26.2065 | 20.4675 | 21.6922 | 28.5288 | 24.2314 | 21.1443 | 21.1522
95 percent CI UB (crashes/year) | 49.1849 | 38.9465 | 40.7507 | 53.0366 | 45.0203 | 40.3749 | 40.899
Spacer row
Calculations (Do Not Edit)
Calculation | Diamond/ Compressed | Roundabout Diamond | DDI | Parclo B, AB | Parclo A | SPDI | TDI
Constant term (accounting for interchange type) | -6.6415 | -6.8822 | -3.4085 | -5.3979 | -5.6003 | -10.8799 | -9.5597
Freeway/ramp exposure term | 0.41462 | 0.41462 | 0.23738 | 0.35396 | 0.35396 | 0.6222 | 0.55698
XR exposure term | 0.21469 | 0.21469 | 0.21469 | 0.21469 | 0.21469 | 0.21469 | 0.21469
Expected KABC crash frequency considering exposure (only) | 19.7367 | 15.516 | 15.736 | 20.9496 | 17.111 | 16.3783 | 17.1694
Freeway lane adjustment | 1 | 1 | 1 | 1 | 1 | 1 | 1
XR lane adjustment | 1 | 1 | 1 | 1 | 1 | 1 | 1
Area type adjustment | 1 | 1 | 1 | 1 | 1 | 1 | 1
Intersection skew adjustment | 1 | 1 | 1 | 1 | 1 | 1 | 1
Nearby interchange adjustment | 1 | 1 | 1 | 1 | 1 | 1 | 1
Managed lane adjustment | 1 | 1 | 1 | 1 | 1 | 1 | 1
Ramp variation adjustment | 1 | 1 | 1 | 1 | 1 | 1 | 1
XR LT lane adjustment | 1 | 1 | 1 | 1 | 1 | 1 | 1
Overdispersion parameter | 0.25954 | 0.25954 | 0.25954 | 0.25954 | 0.25954 | 0.25954 | 0.25954
spacer row
Applicability
Interchanges studied in building this model had volumes falling into the following ranges:
Interchange Component | Diamond | Compressed Diamond | Roundabout Diamond | DDI | Parclo Type AB | Parclo Type A or B | SPDI | TDI
Freeway AADT (minimum) | 5000 | 23100 | 5000 | 29000 | 5500 | 6400 | 21000 | 17000
Freeway AADT (maximum) | 210000 | 236000 | 94600 | 191000 | 300000 | 144000 | 261000 | 207300
XR AADT (minimum) | 350 | 11000 | 750 | 2000 | 200 | 200 | 3700 | 3200
XR AADT (maximum) | 40500 | 52900 | 22500 | 47000 | 57000 | 68000 | 64000 | 55000
Total entrance volume (minimum) | 100 | 6800 | 850 | 2000 | 200 | 50 | 3100 | 4000
Total entrance volume (maximum) | 33400 | 25500 | 20400 | 38500 | 29100 | 34400 | 70000 | 36500
Total exit volume (minimum) | 125 | 4250 | 800 | 2000 | 175 | 50 | 3200 | 4500
Total exit volume (maximum) | 24500 | 22500 | 20900 | 45000 | 27200 | 39600 | 75000 | 36700
End Worksheet
Note on B3: Combined into one category (predictive method found no safety performance differences between the two types)
Note on E3: Combined into one category (predictive method found no safety performance differences between the two types)
This is the base condition. Analysts must fill out the entire column even if this interchange type is not under consideration.

## KABC
KABC Crash Frequency
User Input (Do Not Edit)
Input Characteristic | Diamond/ Compressed | Roundabout Diamond | DDI | Parclo B, AB | Parclo A | SPDI | TDI
Urban area type (1 = yes, 0 = no) | 0 | 0 | 0 | 0 | 0 | 0 | 0
Intersection skew angle >30 degrees (1 = yes, 0 = no) | 0 | 0 | 0 | 0 | 0 | 0 | 0
Nearest interchange gore distance within 0.5 mi (1 = yes, 0 = no) | 0 | 0 | 0 | 0 | 0 | 0 | 0
Managed lanes on freeway (1 = yes, 0 = no) | 0 | 0 | 0 | 0 | 0 | 0 | 0
Freeway AADT (Value in vehicles/day) | 60000 | 60000 | 60000 | 60000 | 60000 | 60000 | 60000
Freeway no. of through lanes (bidirectional total) (no.) | 4 | 4 | 4 | 4 | 4 | 4 | 4
XR AADT (Value in vehicles/day) | 5000 | 5000 | 5000 | 5000 | 5000 | 5000 | 5000
XR no. of through lanes (bidirectional total) (no.) | 4 | 4 | 4 | 4 | 4 | 4 | 4
Total ramp AADT (Value in vehicles/day) | 20000 | 20000 | 20000 | 20000 | 20000 | 20000 | 20000
COV of ramp volumes (no.) | 0 | 0 | 0 | 0 | 0 | 0 | 0
Number of LT lanes on the XR at intersections (no.) | 0 | 0 | 0 | 0 | 0 | 0 | 0
NOTE: Inputs are linked to the PDO worksheet. Do not make changes to this worksheet.
Model Output (Do Not Edit)
Predicted Crash Frequency by Severity | Diamond/ Compressed | Roundabout Diamond | DDI | Parclo B, AB | Parclo A | SPDI | TDI
Expected KABC crash frequency (crashes/year) | 6.4698 | 4.9515 | 5.9562 | 7.5792 | 7.1204 | 4.766 | 3.9828
KA crash frequency (SDF Model 2) (crashes/year) | 0.34107 | 0.82286 | 0.15366 | 0.61639 | 0.19681 | 0.52126 | 0.14587
B crash frequency (SDF Model 2) (crashes/year) | 1.0752 | 0.12774 | 0.4844 | 0.20949 | 0.77877 | 0.17456 | 0.45985
C crash frequency (SDF Model 2) (crashes/year) | 5.0536 | 4.0009 | 5.3181 | 6.7533 | 6.1448 | 4.0702 | 3.3771
Spacer row
Calculations (Do Not Edit)
Calculation | Diamond/ Compressed | Roundabout Diamond | DDI | Parclo B, AB | Parclo A | SPDI | TDI
Constant term (accounting for interchange type) | -6.8142 | -7.0817 | -6.897 | -6.656 | -6.7184 | -12.377 | -9.8787
Freeway/ramp exposure term | 0.37572 | 0.37572 | 0.37572 | 0.37572 | 0.37572 | 0.58976 | 0.37572
XR exposure term | 0.18898 | 0.18898 | 0.18898 | 0.18898 | 0.18898 | 0.34032 | 0.55069
Expected KABC crash freq. considering exposure (only) | 6.4698 | 4.9515 | 5.9562 | 7.5792 | 7.1204 | 4.766 | 3.9828
Freeway lane adjustment | 1 | 1 | 1 | 1 | 1 | 1 | 1
XR lane adjustment | 1 | 1 | 1 | 1 | 1 | 1 | 1
Area type adjustment | 1 | 1 | 1 | 1 | 1 | 1 | 1
Intersection skew adjustment | 1 | 1 | 1 | 1 | 1 | 1 | 1
Nearby interchange adjustment | 1 | 1 | 1 | 1 | 1 | 1 | 1
Managed lane adjustment | 1 | 1 | 1 | 1 | 1 | 1 | 1
Ramp variation adjustment | 1 | 1 | 1 | 1 | 1 | 1 | 1
XR LT lane adjustment | 1 | 1 | 1 | 1 | 1 | 1 | 1
Overdispersion parameter | 0.24219 | 0.24219 | 0.24219 | 0.24219 | 0.24219 | 0.24219 | 0.24219
End Worksheet.

## SDF
SDF Model
User Input
Input Characteristic | Diamond/ Compressed | Roundabout Diamond | DDI | Parclo (All Types) | SPDI | TDI
Freeway AADT ≥ 200,000 vpd (1 = yes, 0 = no; Value in vpd) | 0 | 0 | 0 | 0 | 0 | 0
XR AADT ≥ 30,000 vpd (1 = yes, 0 = no; Value in vpd) | 0 | 0 | 0 | 0 | 0 | 0
Freeway posted speed limit (Value in mph) | 55 | 55 | 55 | 55 | 55 | 55
XR posted speed limit (Value in mph) | 45 | 45 | 45 | 45 | 45 | 45
Nearest XR adjacent intersection (signal or roundabout) within 0.10 mi of ramp terminal (1 = yes, 0 = no) | 0 | 0 | 0 | 0 | 0 | 0
Nearest interchange gore distance within 0.25 mi (1 = yes, 0 = no) | 0 | 0 | 0 | 0 | 0 | 0
Number of pedestrian crossings conflicting with right- turning vehicles across interchange (Ranges from 0 to 7) | 0 | 0 | 0 | 0 | 0 | 0
Freeway has eight or more lanes (bidirectional total) (1 = yes, 0 = no) | 0 | 0 | 0 | 0 | 0 | 0
XR has four or more lanes (bidirectional total) (1 = yes, 0 = no) | 1 | 1 | 1 | 1 | 1 | 1
Type A or B parclo interchange (includes A2/A4/B2/B4) (1 = yes, 0 = no) |  |  |  | 1
Type AB parclo interchange (includes AB2/AB4) (1 = yes, 0 = no) |  |  |  | 0
Spacer Row
SDF Model Output (Do Not Edit)
Crash Severity Probability | Diamond/ Compressed | Roundabout Diamond | DDI | Parclo | SPDI | TDI
Probability of KA severity outcome | 0.052717 | 0.025799 | 0.02764 | 0.036625 | 0.02764 | 0.02764
Probability of B severity outcome | 0.16618 | 0.081327 | 0.10937 | 0.11546 | 0.10937 | 0.10937
Probability of C severity outcome | 0.7811 | 0.89287 | 0.86299 | 0.84792 | 0.86299 | 0.86299
Spacer row
Calculations (Do Not Edit)
Calculation | Diamond/ Compressed KA | Diamond/ Compressed B | Roundabout Diamond KA | Roundabout Diamond B | DDI KA | DDI B | Parclo (All Types) KA | Parclo (All Types) B | SPDI KA | SPDI B | TDI KA | TDI B
Constant | -3.1043 | -1.9561 | -3.1043 | -1.9561 | -3.1043 | -1.9561 | -3.1043 | -1.9561 | -3.1043 | -1.9561 | -3.1043 | -1.9561
Freeway AADT ≥ 200,000 vpd | 0 |  | 0 |  | 0 |  | 0 |  | 0 |  | 0
Crossroad AADT ≥ 30,000 vpd | 0 |  | 0 |  | 0 |  | 0 |  | 0 |  | 0
Freeway posted speed limit is 65 mph or greater | 0 | 0 | 0 | 0 | 0 | 0 | 0 | 0 | 0 | 0 | 0 | 0
XR posted speed limit is 45 mph or greater | 0.23138 | 0.23138 | 0.23138 | 0.23138 | 0.23138 | 0.23138 | 0.23138 | 0.23138 | 0.23138 | 0.23138 | 0.23138 | 0.23138
Type A or B parclo interchange (includes A2/A4/B2/B4) | [6 empty] | -0.44628 | -0.44628
Type AB parclo interchange (includes AB2/AB4) | [6 empty] | 0 | 0
SPDI, DDI, or TDI |  |  |  |  | -0.74539 | -0.51805 |  |  | -0.74539 | -0.51805 | -0.74539 | -0.51805
Roundabout diamond interchange |  |  | -0.84836 | -0.84836
Nearest XR adjacent intersection (signal or roundabout) within 0.10 mi of ramp terminal | 0 | 0 | 0 | 0 | 0 | 0 | 0 | 0 | 0 | 0 | 0 | 0
Nearest interchange gore distance within 0.25 miles | 0 |  | 0 |  | 0 |  | 0 |  | 0 |  | 0
Number of pedestrian crossings conflicting with right- turning vehicles across interchange | 0 | 0 | 0 | 0 | 0 | 0 | 0 | 0 | 0 | 0 | 0 | 0
Freeway has eight or more lanes (bidirectional total) | 0 | 0 | 0 | 0 | 0 | 0 | 0 | 0 | 0 | 0 | 0 | 0
XR has four or more lanes (bidirectional total) | 0.17716 | 0.17716 | 0.17716 | 0.17716 | 0.17716 | 0.17716 | 0.17716 | 0.17716 | 0.17716 | 0.17716 | 0.17716 | 0.17716
V | 0.067491 | 0.21276 | 0.028894 | 0.091085 | 0.032028 | 0.12674 | 0.043194 | 0.13617 | 0.032028 | 0.12674 | 0.032028 | 0.12674
End Worksheet.
Note on A24: regression coefficients b0,m
Note on A25: used to calculate fAADTfr,KA (not applicable to severity level B)
Note on A26: used to calculate fAADTxr,KA (not applicable to severity level B)
Note on A27: used to calculate ffr65,m
Note on A28: used to calculate fxr45,m
Note on A29: used to calculate fPAorB,m
Note on A30: used to calculate fPAB,m
Note on A31: used to calculate fSPDI_DDI_TDI,m
Note on A32: used to calculate fRDI,m
Note on A33: used to calculate fINT10,m
Note on A34: used to calculate fGORE25,KA (not applicable to severity level B)
Note on A35: used to calculate fPED_RT,m
Note on A36: used to calculate ffr_8l,m
Note on A37: used to calculate fxr_4l,m
Note on A38: Calculates VKA and VB these are dimensionless numbers indicating the relative frequency of crashes associated with a specific severity level, given that a crash has occurred
This is the base condition. Analysts must fill out the entire column even if this interchange type isn't under consideration.

## Charts
Information pulls from pdo tab
Column 1 | Diamond/ Compressed | Roundabout Diamond | DDI | Parclo B, AB | Parclo A | SPDI | TDI
PDO | 19.7367 | 15.516 | 15.736 | 20.9496 | 17.111 | 16.3783 | 17.1694
| 21.5455 | 17.3101 | 17.5312 | 22.7611 | 18.9117 | 18.1762 | 18.9703
KABC | 6.4698 | 4.9515 | 5.9562 | 7.5792 | 7.1204 | 4.766 | 3.9828
| 7.9874 | 6.4678 | 7.4758 | 9.0864 | 8.6328 | 6.2803 | 5.4826
KABCO | 22.9784 | 18.479 | 19.0586 | 24.5078 | 20.7889 | 19.2306 | 19.7467
| 22.9784 | 18.479 | 19.0586 | 24.5078 | 20.7889 | 19.2306 | 19.7467
End of Worksheet