## Information
Instructions (FP-14)
1 | Purpose: Creates a Tabulation of Drainage (Culvert) Quantities for the plan set. This tabulation is placed at the beginning of the Drainage (Hydraulics) section of the plans.
2 | Information Tab: Fill out the yellow information under Constants below. This will show up on all sheets.
Note that the Current Sheets field will turn red if there are not enough plan sheets. (See Sheet Tab discussion below.)
=> | Pay items updated will turn red if the listing has not been updated in 3 months. See Items tab to update the pay items list.
The rest of the information on this sheet is used for under-the-hood calculations.
3 | Culverts Tab: Place information for each culvert on a single row. The rows will appear on the sheets in the order that they appear on this tab. Additional rows may be added to the table and rows may be removed. Page break locations will show up as a solid horizontal line. If you want to force a page break just add additional rows to suit. The bottom empty lines will be shaded until data is input.
Select pay items by typing the pay item number in row 6. The description will be looked up. An addition to the description may be added in row 5. Row 4 shows the number of decimal places to show in the drainage summary for that column; blank is zero. Only type information in the white cells. Pay items will be shown in sequential order irrespective of the order of the columns. DO NOT add or delete columns.
Tan highlighted cells indicate that the inputted text MAY not fit on the plan sheet column. Check the Sheets tab to see for certain. Red in the header indicates that this column is currently hidden on the Sheets tab. (See the Sheet Tab discussion for more information.)
4 | Sheet Tab: The information shown on the Culverts tab will appear automatically on the Sheet tab. The column widths may be adjusted. Set the widths so that all columns fit on the border image. If columns are not needed use the Hide function on the column (select the column, right click and choose Hide). If a column is hidden a red highlight and vertical line shows up in the top row.
Set up the first sheet column widths before copying the worksheet. Copy the Sheet tab as many times as required. Copy the worksheet by holding the left mouse button on the worksheet's tab (below) and holding the <CTRL> key. A mini sheet with a plus sign should appear. Drag this and drop it where you would like the sheet to be (order is not important).
The print area has been preset. To print all sheets at once select all of the Sheet tabs and select Print from the File menu.
5 | Items Tab: The pay item chart is available here. To refresh the data, right click and select Refresh. The source data is located at https://highways.dot.gov/federal-lands/estimates/pay-items-fp14
Constants
Insert the following values. They will appear on every sheet.
| Project: | ID PRA-CRMO 10(2) Optional 2nd line | Note: If there is more than one project number, use <ALT><ENTER> to insert page break for additional lines.
| NPS PMIS No. | NPS PMIS No. | Note: NPS fields do not appear on the sheet unless additional text is added.
| NPS Drwg No. | NPS Drwg No.
| First sheet number: | H.1
| Units: | US_Customary | US Customary Units chosen? | TRUE
| Pay items start: | 4 | Pay items start in column 4
| Sheets needed: | 1
| Current sheets: | 1
| Pay items updated: | 2023-01-23 | <= Update pay item listing
| Base Sheet: | Sheet
| Prefix: | H.
| Total rows: | 20
| Rows per sheet: | 34
| Rows in header: | 6
| Sheet Names |  |  | Begins on row
The sheets will be numbered in the worksheet order shown below.
| Sheet num | Worksheet | Sheet | Begins
| 1 | Sheet | H.1 | 1
| - | Sheet (2) | Undefined | 35
| - | Sheet (3) | Undefined | 68
| - | Sheet (4) | Undefined | 101
| - | Sheet (5) | Undefined | 134
| - | Sheet (6) | Undefined | 167
| - | Sheet (7) | Undefined | 200
| - | Sheet (8) | Undefined | 233
| - | Sheet (9) | Undefined | 266
| - | Sheet (10) | Undefined | 299
Non-Pay Item Columns
| ShortName | LongName | Unit
| Materials | Allowable Pipe Material (See key below)
| BevelsL | BEVELS 1V:nH | Lt
| BevelsR | BEVELS 1V:nH | Rt
| Remark | REMARKS See below for numbered notes
| Designer | DESIGNER NOTES
0
Column conversion from Culverts tab to Sheet tab
| Sheet Column | Culvert Column | Pay Item | Value | Width
| 1 | 1 | #VALUE! | 1 | 14
|  | 2 | #VALUE! | 2 | #VALUE!
|  | 3 | #VALUE! | 3 | #VALUE!
|  | 4 | #VALUE! | 100003 | #VALUE!
|  | 5 | #VALUE! | 100004 | #VALUE!
|  | 6 | #VALUE! | 100005 | #VALUE!
|  | 7 | #VALUE! | 100006 | #VALUE!
|  | 8 | #VALUE! | 100007 | #VALUE!
|  | 9 | #VALUE! | 100008 | #VALUE!
|  | 10 | #VALUE! | 100009 | #VALUE!
|  | 11 | #VALUE! | 100010 | #VALUE!
|  | 12 | #VALUE! | 100011 | #VALUE!
|  | 13 | #VALUE! | 100012 | #VALUE!
|  | 14 | #VALUE! | 100013 | #VALUE!
|  | 15 | #VALUE! | 100014 | #VALUE!
|  | 16 | #VALUE! | 100015 | #VALUE!
|  | 17 | #VALUE! | 100016 | #VALUE!
|  | 18 | #VALUE! | 100017 | #VALUE!
|  | 19 | #VALUE! | 100018 | #VALUE!
|  | 20 | #VALUE! | 100019 | #VALUE!
|  | 21 | #VALUE! | 100020 | #VALUE!
|  | 22 | #VALUE! | 100021 | #VALUE!
|  | 23 | #VALUE! | 100022 | #VALUE!
|  | 24 | #VALUE! | 100023 | #VALUE!
|  | 25 | #VALUE! | 100024 | #VALUE!
|  | 26 | #VALUE! | 100025 | #VALUE!
|  | 27 | #VALUE! | 100026 | #VALUE!
|  | 28 | #VALUE! | 100027 | #VALUE!
|  | 29 | #VALUE! | 100028 | #VALUE!
|  | 30 | #VALUE! | 100029 | #VALUE!
|  | 31 | #VALUE! | 100030 | #VALUE!
|  | 32 | #VALUE! | 100031 | #VALUE!
|  | 33 | #VALUE! | 100032 | #VALUE!
|  | 34 | #VALUE! | 100033 | #VALUE!
|  | 35 | #VALUE! | 100034 | #VALUE!
|  | 36 | #VALUE! | 100035 | #VALUE!
|  | Revised: | 2023-04-14

## Culverts
Insert Culvert Information Here (US_Customary units selected)
Row | Column1 | Column2 | Column3 | Column4 | Column5 | Column6 | Column7 | Column8 | Column9 | Column10 | Column11 | Column12 | Column13 | Column14 | Column15 | Column16 | Column17 | Column18 | Column19 | Column20 | Column21 | Column22 | Column23 | Column24 | Column25 | Column26 | Column27 | Column28 | Column29 | Column30 | Column31 | Column32 | Column33 | Column34 | Column35 | Column36 | Counter
-5 | 14W | #VALUE! | #VALUE! | #VALUE! | #VALUE! | #VALUE! | #VALUE! | #VALUE! | #VALUE! | #VALUE! | #VALUE! | #VALUE! | #VALUE! | #VALUE! | #VALUE! | #VALUE! | #VALUE! | #VALUE! | #VALUE! | #VALUE! | #VALUE! | #VALUE! | #VALUE! | #VALUE! | #VALUE! | #VALUE! | #VALUE! | #VALUE! | #VALUE! | #VALUE! | #VALUE! | #VALUE! | #VALUE! | #VALUE! | #VALUE! | #VALUE! | Incr
-4 | Column1: Decimal >; Column33: 2; Column34: 2 | 1
-3 | Column1: Suppl Description >>>>; Column31: SKEW ANGLE | 1
-2 | Column1: PAY ITEM NUMBER; Column32: Materials; Column33: BevelsL; Column34: BevelsR; Column35: Remark; Column36: Designer | 1
-1 | Station | ESTIMATED MAXIMUM COVER | STRUCTURAL EXCAVATION | #N/A | #N/A | #N/A | #N/A | #N/A | #N/A | #N/A | #N/A | #N/A | #N/A | #N/A | #N/A | #N/A | #N/A | #N/A | #N/A | #N/A | #N/A | #N/A | #N/A | #N/A | #N/A | #N/A | #N/A | #N/A | #N/A | #N/A | SKEW ANGLE | Allowable Pipe Material (See key below) | BEVELS 1V:nH | BEVELS 1V:nH | REMARKS See below for numbered notes | DESIGNER NOTES | 1
0 |  | FEET | CUYD | 0 | 0 | 0 | 0 | 0 | 0 | 0 | 0 | 0 | 0 | 0 | 0 | 0 | 0 | 0 | 0 | 0 | 0 | 0 | 0 | 0 | 0 | 0 | 0 | 0 | 0 | 0 | 0 |  | Lt | Rt |  |  | 1
1 | [36 empty] | 1
2 | [36 empty] | 1
3 | [36 empty] | 1
4 | [36 empty] | 1
5 | [36 empty] | 1
6 | [36 empty] | 1
7 | [36 empty] | 1
8 | [36 empty] | 1
9 | [36 empty] | 1
10 | [36 empty] | 1
11 | [36 empty] | 1
12 | [36 empty] | 1
13 | [36 empty] | 1
14 | [36 empty] | 1
15 | [36 empty] | 1
16 | [36 empty] | 1
17 | [36 empty] | 1
18 | [36 empty] | 1
19 | [36 empty] | 1
20 | [36 empty] | 1
Total | <0> | <0> | #VALUE! | <0> | <0> | <0> | <0> | <0> | <0> | <0> | <0> | <0> | <0> | <0> | <0> | <0> | <0> | <0> | <0> | <0> | <0> | <0> | <0> | <0> | <0> | <0> | <0> | <0> | <0> | <0> | <0> | <0> | <0> | <0> | <0> | <0>

## Sheet
Sheet Information |  |  | #N/A | #N/A | #N/A | #N/A | #N/A | #N/A | #N/A | #N/A | #N/A | #N/A | #N/A | #N/A | #N/A | #N/A | #N/A | #N/A | #N/A | #N/A | #N/A | #N/A | #N/A | #N/A | #N/A | #N/A | #N/A | #N/A | #N/A | #N/A | #N/A | #N/A | #N/A | #N/A | #N/A | #N/A | #N/A
Sheet num: | #VALUE! |  | Filename
Prev. sheet: | None |  | 'file:///tmp/in/input.xlsx'#$Sheet
Tab name: | #VALUE! |  | Time
Next sheet: | #VALUE! |  | 6-Aug-2026 12:19 PM
Row Number | 'file:///tmp/in/input.xlsx'#$Sheet | 10.4 x 16
-2 |  | PAY ITEM NUMBER | #VALUE! | #VALUE!
-1 |  | Station
0
1 |  | 0
2 |  | 0
3 |  | 0
4 |  | 0
5 |  | 0
6 |  | 0
7 |  | 0
8 |  | 0
9 |  | 0
10 |  | 0
11 |  | 0
12 |  | 0
13 |  | 0
14 |  | 0
15 |  | 0
16 |  | 0
17 |  | 0
18 |  | 0
19 |  | 0
20 |  | 0
21
22
23
24
25
26
27
28
29
30
31
32
33
34
Totals |  | #VALUE!
Allowable Pipe Material
|  |  | NOTE: | [29 empty] | A | Aluminum
|  |  | 1. Steel pipe culvert minimum wall thickness is the larger of ____" or the thickness | [10 empty] | 4. Plastic pipe is not allowed when final installation is exposed. Furnish metal end sections for | [18 empty] | AS | Aluminized steel
|  |  | required by the Std. 602-1 fill height table. | [10 empty] | all plastic pipe including those specified with bevels. See Std. 602-5 for acceptable cell class. | [18 empty] | C | Concrete
| 6-Aug-2026 12:19 PM |  | 2. Aluminized steel pipe culvert minimum wall thickness is the larger of ____" or the | [10 empty] | 5. See Std. 602-7 for acceptable concrete cell class. | [18 empty] | GS | Galvanized steel
|  |  | thickness required by the Std. 602-1 fill height table (steel). | [10 empty] | 6. Structural excavation quantity based on material excavated inside the vertical planes located | [18 empty] | P | Plastic
|  |  | 3. Aluminum pipe culvert minimum wall thickness is the larger of ____" or the | [10 empty] | 18 inches outside and parallel to the limits of footings or foundations. | [18 empty] | (blank) | Any appropriate material
|  |  | thickness required by the Std. 602-1 fill height table. | [29 empty] | x/__ | Any appropriate material
except __
FALSE
TABULATION OF DRAINAGE QUANTITIES
PROJECT
H.1
ID PRA-CRMO 10(2)
Optional 2nd line
SHEET
NUMBER
Note: The quantities shown hereon are approximate and are subject to field adjustments.

## Items
NOTE: Right click inside table and select Refresh from the menu to update the PAY ITEM LIST
Pay Item | Item Description - MET | Unit_m | Item Description-USC | UNIT_E | Bid_Dec | Pay_Dec | Pay Item Type | Changed | Comments
15101-0000 | Mobilization | LPSM | MOBILIZATION | LPSM | 0 | 3 | N
15201-0000 | Construction survey and staking | LPSM | CONSTRUCTION SURVEY AND STAKING | LPSM | 0 | 3 | N
15205-0000 | Slope, reference, and clearing and grubbing stake | LPSM | SLOPE, REFERENCE, AND CLEARING AND GRUBBING STAKE | LPSM | 0 | 3 | N
15206-0000 | Slope, reference, and clearing and grubbing stake | km | SLOPE, REFERENCE, AND CLEARING AND GRUBBING STAKE | MILE | 3 | 3 | N
15210-1000 | Centerline, staking | km | CENTERLINE, STAKING | MILE | 3 | 3 | N
15210-3000 | Centerline, verification and staking | km | CENTERLINE, VERIFICATION AND STAKING | MILE | 3 | 3 | N
15210-4000 | Centerline, establishment | km | CENTERLINE, ESTABLISHMENT | MILE | 3 | 3 | N
15214-0000 | Survey and staking, miscellaneous | LPSM | SURVEY AND STAKING, MISCELLANEOUS | LPSM | 0 | 3 | N
15214-1000 | Survey and staking, bridge | LPSM | SURVEY AND STAKING, BRIDGE | LPSM | 0 | 3 | N
15214-2000 | Survey and staking, retaining wall | LPSM | SURVEY AND STAKING, RETAINING WALL | LPSM | 0 | 3 | N
15214-2500 | Survey and staking, reinforced soil slope | LPSM | SURVEY AND STAKING, REINFORCED SOIL SLOPE | LPSM | 0 | 3 | N | 2017-03-06
15214-3000 | Survey and staking, parking area | LPSM | SURVEY AND STAKING, PARKING AREA | LPSM | 0 | 3 | N
15215-1000 | Survey and staking, approach road | Each | SURVEY AND STAKING, APPROACH ROAD | EACH | 0 | 3 | N
15215-2000 | Survey and staking, bridge | Each | SURVEY AND STAKING, BRIDGE | EACH | 0 | 3 | N
15215-3000 | Survey and staking, drainage structure | Each | SURVEY AND STAKING, DRAINAGE STRUCTURE | EACH | 0 | 3 | N
15215-4000 | Survey and staking, permanent monument and marker | Each | SURVEY AND STAKING, PERMANENT MONUMENT AND MARKER | EACH | 0 | 3 | N
15215-4500 | Survey and staking, relocate control point | Each | SURVEY AND STAKING, RELOCATE CONTROL POINT | EACH | 0 | 3 | N
15215-5000 | Survey and staking, box culvert | Each | SURVEY AND STAKING, BOX CULVERT | EACH | 0 | 3 | N
15215-6000 | Survey and staking, roadway cross-sections | Each | SURVEY AND STAKING, ROADWAY CROSS-SECTIONS | EACH | 0 | 3 | N
15215-7000 | Survey and staking, parking area | Each | SURVEY AND STAKING, PARKING AREA | EACH | 0 | 3 | N
15215-8000 | Survey and staking, intersection | Each | SURVEY AND STAKING, INTERSECTION | EACH | 0 | 3 | N | 2017-07-20
15216-1000 | Survey and staking, roadway cross-sections | km | SURVEY AND STAKING, ROADWAY CROSS-SECTIONS | MILE | 3 | 3 | N
15216-2000 | Survey and staking, grade finishing stakes | km | SURVEY AND STAKING, GRADE FINISHING STAKES | MILE | 3 | 3 | N
15216-3000 | Survey and staking, template control | km | SURVEY AND STAKING, TEMPLATE CONTROL | MILE | 3 | 3 | N
15217-1000 | Survey and staking, miscellaneous | Hour | SURVEY AND STAKING, MISCELLANEOUS | HOUR | 0 | 3 | N
15225-0000 | Slope, reference, and clearing and grubbing control | km | SLOPE, REFERENCE, AND CLEARING AND GRUBBING CONTROL | MILE | 3 | 3 | N
15236-2000 | Survey control, grade finishing | km | SURVEY CONTROL, GRADE FINISHING | MILE | 3 | 3 | N
15301-0000 | Contractor quality control | LPSM | CONTRACTOR QUALITY CONTROL | LPSM | 0 | 3 | N
15301-0010 | Contractor quality control and assurance | LPSM | CONTRACTOR QUALITY CONTROL AND ASSURANCE | LPSM | 0 | 3 | N
15302-0000 | Contractor quality control manager | Day | CONTRACTOR QUALITY CONTROL MANAGER | DAY | 0 | 3 | N
15303-0000 | Contractor quality control manager | mo | CONTRACTOR QUALITY CONTROL MANAGER | MO | 0 | 3 | N
15401-0000 | Contractor testing | LPSM | CONTRACTOR TESTING | LPSM | 0 | 3 | N
15501-0000 | Construction schedule | LPSM | CONSTRUCTION SCHEDULE | LPSM | 0 | 3 | N
15701-0000 | Soil erosion control | LPSM | SOIL EROSION CONTROL | LPSM | 0 | 3 | N
15702-1000 | Soil erosion control, temporary diversion channel | LPSM | SOIL EROSION CONTROL, TEMPORARY DIVERSION CHANNEL | LPSM | 0 | 3 | N
15702-2000 | Soil erosion control, turbidity monitoring | LPSM | SOIL EROSION CONTROL, TURBIDITY MONITORING | LPSM | 0 | 3 | N
15702-3000 | Soil erosion control, supervisor | LPSM | SOIL EROSION CONTROL, SUPERVISOR | LPSM | 0 | 3 | N | 2016-12-06
15702-4000 | Soil erosion control, filter bag | LPSM | SOIL EROSION CONTROL, FILTER BAG | LPSM | 0 | 3 | N | 2018-07-02
15702-5000 | Soil erosion control, temporary diversion berm | LPSM | SOIL EROSION CONTROL, TEMPORARY DIVERSION BERM | LPSM | 0 | 3 | N | 2019-04-08
15702-6000 | Soil erosion control, temporary stream diversion | LPSM | SOIL EROSION CONTROL, TEMPORARY STREAM DIVERSION | LPSM | 0 | 3 | N | 2019-09-23
15703-1000 | Soil erosion control, soil stabilization | ha | SOIL EROSION CONTROL, SOIL STABILIZATION | ACRE | 1 | 3 | N
15703-1500 | Soil erosion control, temporary soil tackifier | ha | SOIL EROSION CONTROL, TEMPORARY SOIL TACKIFIER | ACRE | 1 | 3 | N
15703-2000 | Soil erosion control, temporary turf establishment | ha | SOIL EROSION CONTROL, TEMPORARY TURF ESTABLISHMENT | ACRE | 1 | 3 | N
15703-2500 | Soil erosion control, mulching, hydraulic method | ha | SOIL EROSION CONTROL, MULCHING, HYDRAULIC METHOD | ACRE | 1 | 3 | N
15703-3000 | Soil erosion control, wood strand | ha | SOIL EROSION CONTROL, WOOD STRAND | ACRE | 1 | 3 | N
15704-1000 | Soil erosion control, plastic lining | m2 | SOIL EROSION CONTROL, PLASTIC LINING | SQYD | 0 | 3 | N
15704-1100 | Soil erosion control, brush blanket | m2 | SOIL EROSION CONTROL, BRUSH BLANKET | SQYD | 0 | 3 | N
15704-1200 | Soil erosion control, rock mulch | m2 | SOIL EROSION CONTROL, ROCK MULCH | SQYD | 0 | 3 | N | 2015-12-07
15704-1300 | Soil erosion control, filter rock | m2 | SOIL EROSION CONTROL, FILTER ROCK | SQYD | 0 | 3 | N | 2016-07-18
15705-0100 | Soil erosion control, silt fence | m | SOIL EROSION CONTROL, SILT FENCE | LNFT | 0 | 3 | N
15705-0200 | Soil erosion control, brush barriers | m | SOIL EROSION CONTROL, BRUSH BARRIERS | LNFT | 0 | 3 | N
15705-0300 | Soil erosion control, slope drains | m | SOIL EROSION CONTROL, SLOPE DRAINS | LNFT | 0 | 3 | N
15705-0400 | Soil erosion control, earth berms | m | SOIL EROSION CONTROL, EARTH BERMS | LNFT | 0 | 3 | N
15705-0500 | Soil erosion control, temporary culvert pipe | m | SOIL EROSION CONTROL, TEMPORARY CULVERT PIPE | LNFT | 0 | 3 | N
15705-0600 | Soil erosion control, temporary 600mm culvert pipe | m | SOIL EROSION CONTROL, TEMPORARY 24-INCH CULVERT PIPE | LNFT | 0 | 3 | N
15705-0700 | Soil erosion control, temporary 750mm culvert pipe | m | SOIL EROSION CONTROL, TEMPORARY 30-INCH CULVERT PIPE | LNFT | 0 | 3 | N
15705-0800 | Soil erosion control, temporary 900mm culvert pipe | m | SOIL EROSION CONTROL, TEMPORARY 36-INCH CULVERT PIPE | LNFT | 0 | 3 | N
15705-0900 | Soil erosion control, temporary 1050mm culvert pipe | m | SOIL EROSION CONTROL, TEMPORARY 42-INCH CULVERT PIPE | LNFT | 0 | 3 | N
15705-1000 | Soil erosion control, temporary 1200mm culvert pipe | m | SOIL EROSION CONTROL, TEMPORARY 48-INCH CULVERT PIPE | LNFT | 0 | 3 | N
15705-1100 | Soil erosion control, temporary 1500mm culvert pipe | m | SOIL EROSION CONTROL, TEMPORARY 60-INCH CULVERT PIPE | LNFT | 0 | 3 | N
15705-1200 | Soil erosion control, temporary 1800mm culvert pipe | m | SOIL EROSION CONTROL, TEMPORARY 72-INCH CULVERT PIPE | LNFT | 0 | 3 | N
15705-1300 | Soil erosion control, temporary diversion channel | m | SOIL EROSION CONTROL, TEMPORARY DIVERSION CHANNEL | LNFT | 0 | 3 | N
15705-1400 | Soil erosion control, fiber roll | m | SOIL EROSION CONTROL, FIBER ROLL | LNFT | 0 | 3 | N
15705-1500 | Soil erosion control, compost sock | m | SOIL EROSION CONTROL, COMPOST SOCK | LNFT | 0 | 3 | N
15705-1600 | Soil erosion control, absorbent boom | m | SOIL EROSION CONTROL, ABSORBENT BOOM | LNFT | 0 | 3 | N
15705-1700 | Soil erosion control, filter berm | m | SOIL EROSION CONTROL, FILTER BERM | LNFT | 0 | 3 | N
15705-1800 | Soil erosion control, temporary diversion berm | m | SOIL EROSION CONTROL, TEMPORARY DIVERSION BERM | LNFT | 0 | 3 | N
15705-1900 | Soil erosion control, temporary water crossing | m | SOIL EROSION CONTROL, TEMPORARY WATER CROSSING | LNFT | 0 | 3 | N | 2020-02-24
15705-2000 | Soil erosion control, floating turbidity curtain | m | SOIL EROSION CONTROL, FLOATING TURBIDITY CURTAIN | LNFT | 0 | 3 | N
15705-2100 | Soil erosion control, silt barrier | m | SOIL EROSION CONTROL, SILT BARRIER | LNFT | 0 | 3 | N
15705-2200 | Soil erosion control, diversion fence | m | SOIL EROSION CONTROL, DIVERSION FENCE | LNFT | 0 | 3 | N | 2015-08-03
15706-0100 | Soil erosion control, straw bale | Each | SOIL EROSION CONTROL, STRAW BALE | EACH | 0 | 3 | N
15706-0200 | Soil erosion control, check dam | Each | SOIL EROSION CONTROL, CHECK DAM | EACH | 0 | 3 | N
15706-0300 | Soil erosion control, sandbag | Each | SOIL EROSION CONTROL, SANDBAG | EACH | 0 | 3 | N
15706-0400 | Soil erosion control, sediment trap | Each | SOIL EROSION CONTROL, SEDIMENT TRAP | EACH | 0 | 3 | N
15706-0500 | Soil erosion control, inlet sediment trap | Each | SOIL EROSION CONTROL, INLET SEDIMENT TRAP | EACH | 0 | 3 | N
15706-0600 | Soil erosion control, riser pipe assembly | Each | SOIL EROSION CONTROL, RISER PIPE ASSEMBLY | EACH | 0 | 3 | N
15706-0700 | Soil erosion control, silt control gate | Each | SOIL EROSION CONTROL, SILT CONTROL GATE | EACH | 0 | 3 | N
15706-0710 | Soil erosion control, silt control gate, type 1 | Each | SOIL EROSION CONTROL, SILT CONTROL GATE, TYPE 1 | EACH | 0 | 3 | N
15706-0720 | Soil erosion control, silt control gate, type 2 | Each | SOIL EROSION CONTROL, SILT CONTROL GATE, TYPE 2 | EACH | 0 | 3 | N
15706-0730 | Soil erosion control, silt control gate, type 3 | Each | SOIL EROSION CONTROL, SILT CONTROL GATE, TYPE 3 | EACH | 0 | 3 | N
15706-1000 | Soil erosion control, inlet protection | Each | SOIL EROSION CONTROL, INLET PROTECTION | EACH | 0 | 3 | N
15706-1100 | Soil erosion control, inlet protection type A | Each | SOIL EROSION CONTROL, INLET PROTECTION TYPE A | EACH | 0 | 3 | N
15706-1200 | Soil erosion control, inlet protection type B | Each | SOIL EROSION CONTROL, INLET PROTECTION TYPE B | EACH | 0 | 3 | N
15706-1300 | Soil erosion control, inlet protection type C | Each | SOIL EROSION CONTROL, INLET PROTECTION TYPE C | EACH | 0 | 3 | N
15706-1400 | Soil erosion control, inlet protection type D | Each | SOIL EROSION CONTROL, INLET PROTECTION TYPE D | EACH | 0 | 3 | N
15706-1500 | Soil erosion control, inlet protection type E | Each | SOIL EROSION CONTROL, INLET PROTECTION TYPE E | EACH | 0 | 3 | N
15706-1600 | Soil erosion control, stabilized construction exit | Each | SOIL EROSION CONTROL, STABILIZED CONSTRUCTION EXIT | EACH | 0 | 3 | N
15706-1700 | Soil erosion control, water bar | Each | SOIL EROSION CONTROL, WATER BAR | EACH | 0 | 3 | N
15706-1800 | Soil erosion control, temporary stone outlet structure | Each | SOIL EROSION CONTROL, TEMPORARY STONE OUTLET STRUCTURE | EACH | 0 | 3 | N
15706-1900 | Soil erosion control, log dam | Each | SOIL EROSION CONTROL, LOG DAM | EACH | 0 | 3 | N
15706-2000 | Soil erosion control, chitosan gel sock | Each | SOIL EROSION CONTROL, CHITOSAN GEL SOCK | EACH | 0 | 3 | N
15706-2100 | Soil erosion control, filter berm | Each | SOIL EROSION CONTROL, FILTER BERM | EACH | 0 | 3 | N
15706-2200 | Soil erosion control, filter bag | Each | SOIL EROSION CONTROL, FILTER BAG | EACH | 0 | 3 | N
15706-2300 | Soil erosion control, on-site concrete washout structure | Each | SOIL EROSION CONTROL, ON-SITE CONCRETE WASHOUT STRUCTURE | EACH | 0 | 3 | N | 2019-09-09
15707-1000 | Soil erosion control, temporary turf establishment | slry | SOIL EROSION CONTROL, TEMPORARY TURF ESTABLISHMENT | SLRY | 0 | 3 | N
15708-1000 | Soil erosion control, supervisor | Day | SOIL EROSION CONTROL, SUPERVISOR | DAY | 0 | 3 | N
15709-0100 | Soil erosion control, polyacrylamide powder | kg | SOIL EROSION CONTROL, POLYACRYLAMIDE POWDER | LB | 0 | 3 | N
15709-0200 | Soil erosion control, polyacrylamide block | kg | SOIL EROSION CONTROL, POLYACRYLAMIDE BLOCK | LB | 0 | 3 | N
15710-0100 | Soil erosion control, filter rock | m3 | SOIL EROSION CONTROL, FILTER ROCK | CUYD | 0 | 3 | N | 2016-07-18
15720-0000 | Storm water pollution prevention plan | LPSM | STORM WATER POLLUTION PREVENTION PLAN | LPSM | 0 | 3 | N
15801-0000 | Watering for dust control | m3 | WATERING FOR DUST CONTROL | MGAL | 0 | 3 | N
15802-0000 | Watering for dust control | LPSM | WATERING FOR DUST CONTROL | LPSM | 0 | 3 | N
20101-0000 | Clearing and grubbing | ha | CLEARING AND GRUBBING | ACRE | 1 | 3 | N
20102-0000 | Clearing and grubbing | LPSM | CLEARING AND GRUBBING | LPSM | 0 | 3 | N
20103-0000 | Clearing and grubbing | m2 | CLEARING AND GRUBBING | SQYD | 0 | 3 | N
20104-0000 | Clearing | ha | CLEARING | ACRE | 1 | 3 | N
20120-1000 | Removal, individual tree | Each | REMOVAL, INDIVIDUAL TREE | EACH | 0 | 3 | N | 2017-05-08 | ONLY for unique situations; normally part of Clearing & Grubbing
20120-2000 | Removal, individual stump | Each | REMOVAL, INDIVIDUAL STUMP | EACH | 0 | 3 | N | 2017-05-08 | ONLY for unique situations; normally part of Clearing & Grubbing
20201-0000 | Selective clearing | ha | SELECTIVE CLEARING | ACRE | 1 | 3 | N
20202-0000 | Selective clearing | m2 | SELECTIVE CLEARING | SQYD | 0 | 3 | N
20203-0000 | Selective clearing | km | SELECTIVE CLEARING | MILE | 3 | 3 | N | 2020-04-06
20205-0000 | Selective clearing and grubbing | ha | SELECTIVE CLEARING AND GRUBBING | ACRE | 1 | 3 | N
20206-0000 | Selective clearing and grubbing | m2 | SELECTIVE CLEARING AND GRUBBING | SQYD | 0 | 3 | N
20207-0000 | Selective clearing and grubbing | km | SELECTIVE CLEARING AND GRUBBING | MILE | 3 | 3 | N | 2020-04-06
20210-0000 | Special clearing and grubbing | ha | SPECIAL CLEARING AND GRUBBING | ACRE | 1 | 3 | N
20211-0000 | Special clearing and grubbing | m2 | SPECIAL CLEARING AND GRUBBING | SQYD | 0 | 3 | N
20212-0000 | Special clearing | m2 | SPECIAL CLEARING | SQYD | 0 | 3 | N
20213-0000 | Roadside cleanup | km | ROADSIDE CLEANUP | MILE | 3 | 3 | N | 2022-01-10
20214-0000 | Roadside cleanup | LPSM | ROADSIDE CLEANUP | LPSM | 0 | 3 | N
20215-0000 | Roadside cleanup | ha | ROADSIDE CLEANUP | ACRE | 1 | 3 | N
20216-0000 | Tree pruning | Each | TREE PRUNING | EACH | 0 | 3 | N
20217-0000 | Tree root pruning | m | TREE ROOT PRUNING | LNFT | 0 | 3 | N
20220-1000 | Removal, individual tree | Each | REMOVAL, INDIVIDUAL TREE | EACH | 0 | 3 | N
20220-2000 | Removal, individual stump | Each | REMOVAL, INDIVIDUAL STUMP | EACH | 0 | 3 | N
20221-1000 | Removal, individual trees | m2 | REMOVAL, INDIVIDUAL TREES | SQFT | 0 | 3 | N
20301-0080 | Removal of bench | Each | REMOVAL OF BENCH | EACH | 0 | 3 | N
20301-0100 | Removal of bollard | Each | REMOVAL OF BOLLARD | EACH | 0 | 3 | N
20301-0200 | Removal of boulder | Each | REMOVAL OF BOULDER | EACH | 0 | 3 | N
20301-0300 | Removal of box culvert | Each | REMOVAL OF BOX CULVERT | EACH | 0 | 3 | N
20301-0400 | Removal of bridge | Each | REMOVAL OF BRIDGE | EACH | 0 | 3 | N
20301-0500 | Removal of catch basin | Each | REMOVAL OF CATCH BASIN | EACH | 0 | 3 | N
20301-0600 | Removal of cattle guard | Each | REMOVAL OF CATTLE GUARD | EACH | 0 | 3 | N
20301-0700 | Removal of delineator | Each | REMOVAL OF DELINEATOR | EACH | 0 | 3 | N
20301-0800 | Removal of drinking fountain | Each | REMOVAL OF DRINKING FOUNTAIN | EACH | 0 | 3 | N
20301-0900 | Removal of fire hydrant | Each | REMOVAL OF FIRE HYDRANT | EACH | 0 | 3 | N
20301-1000 | Removal of frame and grate | Each | REMOVAL OF FRAME AND GRATE | EACH | 0 | 3 | N
20301-1100 | Removal of gate | Each | REMOVAL OF GATE | EACH | 0 | 3 | N
20301-1200 | Removal of headwall | Each | REMOVAL OF HEADWALL | EACH | 0 | 3 | N
20301-1300 | Removal of inlet grate | Each | REMOVAL OF INLET GRATE | EACH | 0 | 3 | N
20301-1400 | Removal of inlet | Each | REMOVAL OF INLET | EACH | 0 | 3 | N
20301-1500 | Removal of light pole | Each | REMOVAL OF LIGHT POLE | EACH | 0 | 3 | N
20301-1600 | Removal of mailbox | Each | REMOVAL OF MAILBOX | EACH | 0 | 3 | N
20301-1700 | Removal of manhole | Each | REMOVAL OF MANHOLE | EACH | 0 | 3 | N
20301-1800 | Removal of monument | Each | REMOVAL OF MONUMENT | EACH | 0 | 3 | N
20301-1900 | Removal of pipe culvert | Each | REMOVAL OF PIPE CULVERT | EACH | 0 | 3 | N
20301-2000 | Removal of pipe end section | Each | REMOVAL OF PIPE END SECTION | EACH | 0 | 3 | N
20301-2100 | Removal of restroom facility | Each | REMOVAL OF RESTROOM FACILITY | EACH | 0 | 3 | N
20301-2200 | Removal of sign and stone foundation | Each | REMOVAL OF SIGN AND STONE FOUNDATION | EACH | 0 | 3 | N
20301-2300 | Removal of sign/marker | Each | REMOVAL OF SIGN/MARKER | EACH | 0 | 3 | N
20301-2400 | Removal of signs | Each | REMOVAL OF SIGN | EACH | 0 | 3 | N
20301-2600 | Removal of structural plate pipe | Each | REMOVAL OF STRUCTURAL PLATE PIPE | EACH | 0 | 3 | N
20301-2700 | Removal of structure | Each | REMOVAL OF STRUCTURE | EACH | 0 | 3 | N
20301-2800 | Removal of structures and obstructions | Each | REMOVAL OF STRUCTURES AND OBSTRUCTIONS | EACH | 0 | 3 | N
20301-2900 | Removal of telephone booth | Each | REMOVAL OF TELEPHONE BOOTH | EACH | 0 | 3 | N
20301-3000 | Removal of trash receptacle | Each | REMOVAL OF TRASH RECEPTACLE | EACH | 0 | 3 | N
20301-3100 | Removal of utility pole | Each | REMOVAL OF UTILITY POLE | EACH | 0 | 3 | N
20301-3200 | Removal of valve | Each | REMOVAL OF VALVE | EACH | 0 | 3 | N
20301-3300 | Removal of vault | Each | REMOVAL OF VAULT | EACH | 0 | 3 | N
20301-3400 | Removal of wheelstop | Each | REMOVAL OF WHEELSTOP | EACH | 0 | 3 | N
20301-3410 | Removal of speed bump | Each | REMOVAL OF SPEED BUMP | EACH | 0 | 3 | N | 2019-03-19
20301-3420 | Removal of speed hump | Each | REMOVAL OF SPEED HUMP | EACH | 0 | 3 | N | 2019-03-19
20301-3500 | Removal of satellite dish | Each | REMOVAL OF SATELLITE DISH | EACH | 0 | 3 | N
20301-3600 | Removal of raised pavement marker | Each | REMOVAL OF RAISED PAVEMENT MARKER | EACH | 0 | 3 | N
20301-3700 | Removal of terminal section | Each | REMOVAL OF TERMINAL SECTION | EACH | 0 | 3 | N
20301-3800 | Removal of electrical junction box | Each | REMOVAL OF ELECTRICAL JUNCTION BOX | EACH | 0 | 3 | N | 2014-06-10
20301-3900 | Removal of pavement markings, symbols and words | Each | REMOVAL OF PAVEMENT MARKINGS, SYMBOLS AND WORDS | EACH | 0 | 3 | N | 2017-11-21
20302-0100 | Removal of box culvert | m | REMOVAL OF BOX CULVERT | LNFT | 0 | 3 | N
20302-0150 | Removal of bridge railing | m | REMOVAL OF BRIDGE RAILING | LNFT | 0 | 3 | N
20302-0200 | Removal of curb | m | REMOVAL OF CURB | LNFT | 0 | 3 | N
20302-0300 | Removal of curb and gutter, concrete | m | REMOVAL OF CURB AND GUTTER, CONCRETE | LNFT | 0 | 3 | N
20302-0400 | Removal of curb, asphalt | m | REMOVAL OF CURB, ASPHALT | LNFT | 0 | 3 | N
20302-0500 | Removal of curb, concrete | m | REMOVAL OF CURB, CONCRETE | LNFT | 0 | 3 | N
20302-0600 | Removal of curb, stone | m | REMOVAL OF CURB, STONE | LNFT | 0 | 3 | N
20302-0625 | Removal of curb, log | m | REMOVAL OF CURB, LOG | LNFT | 0 | 3 | N
20302-0700 | Removal of fence | m | REMOVAL OF FENCE | LNFT | 0 | 3 | N
20302-0800 | Removal of fence, barbed wire | m | REMOVAL OF FENCE, BARBED WIRE | LNFT | 0 | 3 | N
20302-0900 | Removal of fence, chain link | m | REMOVAL OF FENCE, CHAIN LINK | LNFT | 0 | 3 | N
20302-1000 | Removal of fence, rail | m | REMOVAL OF FENCE, RAIL | LNFT | 0 | 3 | N
20302-1100 | Removal of fence, woven wire | m | REMOVAL OF FENCE, WOVEN WIRE | LNFT | 0 | 3 | N
20302-1200 | Removal of guardrail | m | REMOVAL OF GUARDRAIL | LNFT | 0 | 3 | N
20302-1300 | Removal of guardrail, concrete barrier | m | REMOVAL OF GUARDRAIL, CONCRETE BARRIER | LNFT | 0 | 3 | N
20302-1400 | Removal of guardrail, timber | m | REMOVAL OF GUARDRAIL, TIMBER | LNFT | 0 | 3 | N
20302-1500 | Removal of masonry guardwall | m | REMOVAL OF MASONRY GUARDWALL | LNFT | 0 | 3 | N
20302-1600 | Removal of paved waterway | m | REMOVAL OF PAVED WATERWAY | LNFT | 0 | 3 | N
20302-1700 | Removal of paved waterway, asphalt | m | REMOVAL OF PAVED WATERWAY, ASPHALT | LNFT | 0 | 3 | N
20302-1800 | Removal of paved waterway, brick | m | REMOVAL OF PAVED WATERWAY, BRICK | LNFT | 0 | 3 | N
20302-1900 | Removal of paved waterway, concrete | m | REMOVAL OF PAVED WATERWAY, CONCRETE | LNFT | 0 | 3 | N
20302-2000 | Removal of paved waterway, stone | m | REMOVAL OF PAVED WATERWAY, STONE | LNFT | 0 | 3 | N
20302-2100 | Removal of pipe culvert | m | REMOVAL OF PIPE CULVERT | LNFT | 0 | 3 | N
20302-2200 | Removal of sewerline | m | REMOVAL OF SEWERLINE | LNFT | 0 | 3 | N
20302-2210 | Removal of gas line | m | REMOVAL OF GAS LINE | LNFT | 0 | 3 | N
20302-2300 | Removal of waterline | m | REMOVAL OF WATERLINE | LNFT | 0 | 3 | N
20302-2310 | Removal of cable line | m | REMOVAL OF CABLE LINE | LNFT | 0 | 3 | N
20302-2400 | Removal of wheelstops | m | REMOVAL OF WHEELSTOPS | LNFT | 0 | 3 | N
20302-2500 | Removal of handrail | m | REMOVAL OF HANDRAIL | LNFT | 0 | 3 | N
20302-2600 | Removal of pavement markings | m | REMOVAL OF PAVEMENT MARKINGS | LNFT | 0 | 3 | N
20302-2700 | Removal of rumble strips | m | REMOVAL OF RUMBLE STRIPS | LNFT | 0 | 3 | N | 2022-11-28
20303-0000 | Removal of structures and obstructions | m2 | REMOVAL OF STRUCTURES AND OBSTRUCTIONS | SQYD | 0 | 3 | N
20303-0100 | Removal of approach slab | m2 | REMOVAL OF APPROACH SLAB | SQYD | 0 | 3 | N
20303-0200 | Removal of bridge deck | m2 | REMOVAL OF BRIDGE DECK | SQYD | 0 | 3 | N
20303-0300 | Removal of concrete | m2 | REMOVAL OF CONCRETE | SQYD | 0 | 3 | N
20303-0500 | Removal of granite cobbles | m2 | REMOVAL OF GRANITE COBBLES | SQYD | 0 | 3 | N
20303-0600 | Removal of gutter, brick | m2 | REMOVAL OF GUTTER, BRICK | SQYD | 0 | 3 | N
20303-0700 | Removal of gutter, concrete | m2 | REMOVAL OF GUTTER, CONCRETE | SQYD | 0 | 3 | N
20303-0800 | Removal of gutter, stone | m2 | REMOVAL OF GUTTER, STONE | SQYD | 0 | 3 | N
20303-0900 | Removal of median, brick | m2 | REMOVAL OF MEDIAN, BRICK | SQYD | 0 | 3 | N
20303-1000 | Removal of median, concrete | m2 | REMOVAL OF MEDIAN, CONCRETE | SQYD | 0 | 3 | N
20303-1100 | Removal of median, stone | m2 | REMOVAL OF MEDIAN, STONE | SQYD | 0 | 3 | N
20303-1200 | Removal of paved waterway, asphalt | m2 | REMOVAL OF PAVED WATERWAY, ASPHALT | SQYD | 0 | 3 | N
20303-1300 | Removal of paved waterway, brick | m2 | REMOVAL OF PAVED WATERWAY, BRICK | SQYD | 0 | 3 | N
20303-1400 | Removal of paved waterway, concrete | m2 | REMOVAL OF PAVED WATERWAY, CONCRETE | SQYD | 0 | 3 | N
20303-1500 | Removal of paved waterway, stone | m2 | REMOVAL OF PAVED WATERWAY, STONE | SQYD | 0 | 3 | N
20303-1600 | Removal of pavement, asphalt | m2 | REMOVAL OF PAVEMENT, ASPHALT | SQYD | 0 | 3 | N
20303-1700 | Removal of pavement, asphalt, 25mm depth | m2 | REMOVAL OF PAVEMENT, ASPHALT, 1-INCH DEPTH | SQYD | 0 | 3 | N
20303-1800 | Removal of pavement, asphalt, 50mm depth | m2 | REMOVAL OF PAVEMENT, ASPHALT, 2-INCH DEPTH | SQYD | 0 | 3 | N
20303-1900 | Removal of pavement, asphalt, 75mm depth | m2 | REMOVAL OF PAVEMENT, ASPHALT, 3-INCH DEPTH | SQYD | 0 | 3 | N
20303-2000 | Removal of pavement, asphalt, 100mm depth | m2 | REMOVAL OF PAVEMENT, ASPHALT, 4-INCH DEPTH | SQYD | 0 | 3 | N
20303-2100 | Removal of pavement, asphalt, 125mm depth | m2 | REMOVAL OF PAVEMENT, ASPHALT, 5-INCH DEPTH | SQYD | 0 | 3 | N
20303-2200 | Removal of pavement, asphalt, 150mm depth | m2 | REMOVAL OF PAVEMENT, ASPHALT, 6-INCH DEPTH | SQYD | 0 | 3 | N
20303-2300 | Removal of pavement, concrete | m2 | REMOVAL OF PAVEMENT, CONCRETE | SQYD | 0 | 3 | N
20303-2700 | Removal of pavement, concrete, 100mm depth | m2 | REMOVAL OF PAVEMENT, CONCRETE, 4-INCH DEPTH | SQYD | 0 | 3 | N
20303-2800 | Removal of pavement, concrete, 125mm depth | m2 | REMOVAL OF PAVEMENT, CONCRETE, 5-INCH DEPTH | SQYD | 0 | 3 | N
20303-2900 | Removal of pavement, concrete, 150mm depth | m2 | REMOVAL OF PAVEMENT, CONCRETE, 6-INCH DEPTH | SQYD | 0 | 3 | N
20303-2910 | Removal of pavement, concrete, 200mm depth | m2 | REMOVAL OF PAVEMENT, CONCRETE, 8-INCH DEPTH | SQYD | 0 | 3 | N
20303-2920 | Removal of pavement, concrete, 225mm depth | m2 | REMOVAL OF PAVEMENT, CONCRETE, 9-INCH DEPTH | SQYD | 0 | 3 | N
20303-3000 | Removal of sidewalk, asphalt | m2 | REMOVAL OF SIDEWALK, ASPHALT | SQYD | 0 | 3 | N
20303-3100 | Removal of sidewalk, brick | m2 | REMOVAL OF SIDEWALK, BRICK | SQYD | 0 | 3 | N
20303-3200 | Removal of sidewalk, concrete | m2 | REMOVAL OF SIDEWALK, CONCRETE | SQYD | 0 | 3 | N
20303-3300 | Removal of sidewalk, stone | m2 | REMOVAL OF SIDEWALK, STONE | SQYD | 0 | 3 | N
20303-3500 | Removal of stone masonry | m2 | REMOVAL OF STONE MASONRY | SQYD | 0 | 3 | N
20303-3600 | Removal of wall | m2 | REMOVAL OF WALL | SQYD | 0 | 3 | N
20303-3700 | Removal of pavement markings | m2 | REMOVAL OF PAVEMENT MARKINGS | SQYD | 0 | 3 | N
20304-1000 | Removal of structures and obstructions | LPSM | REMOVAL OF STRUCTURES AND OBSTRUCTIONS | LPSM | 0 | 3 | N
20304-2000 | Removal of bridge | LPSM | REMOVAL OF BRIDGE | LPSM | 0 | 3 | N
20304-3000 | Removal of bridge deck | LPSM | REMOVAL OF BRIDGE DECK | LPSM | 0 | 3 | N
20304-4000 | Removal of bridge superstructure | LPSM | REMOVAL OF BRIDGE SUPERSTRUCTURE | LPSM | 0 | 3 | N
20304-5000 | Removal of building | LPSM | REMOVAL OF BUILDING | LPSM | 0 | 3 | N
20304-7000 | Removal of utility conduits | LPSM | REMOVAL OF UTILITY CONDUITS | LPSM | 0 | 3 | N
20304-7500 | Removal of siphon system | LPSM | REMOVAL OF SIPHON SYSTEM | LPSM | 0 | 3 | N | 2016-06-14
20304-8000 | Removal of wingwall concrete | LPSM | REMOVAL OF WINGWALL CONCRETE | LPSM | 0 | 3 | N
20304-9000 | Removal of stream debris | LPSM | REMOVAL OF STREAM DEBRIS | LPSM | 0 | 3 | N
20305-1000 | Removal of concrete | m3 | REMOVAL OF CONCRETE | CUYD | 0 | 3 | N
20305-1600 | Removal of pavement, asphalt | m3 | REMOVAL OF PAVEMENT, ASPHALT | CUYD | 0 | 3 | N | 2023-01-23
20305-2000 | Removal of stone masonry | m3 | REMOVAL OF STONE MASONRY | CUYD | 0 | 3 | N
20305-3000 | Removal of boulder | m3 | REMOVAL OF BOULDER | CUYD | 0 | 3 | N
20306-0100 | Removal of structures and obstructions | km | REMOVAL OF STRUCTURES AND OBSTRUCTIONS | MILE | 3 | 3 | N
20310-1000 | Plug, existing pipe | Each | PLUG, EXISTING PIPE | EACH | 0 | 3 | N
20315-0000 | Sawcutting pavement | m | SAWCUTTING PAVEMENT | LNFT | 0 | 3 | N
20401-0000 | Roadway excavation | m3 | ROADWAY EXCAVATION | CUYD | 0 | 3 | N
20402-0000 | Subexcavation | m3 | SUBEXCAVATION | CUYD | 0 | 3 | N
20403-0000 | Unclassified borrow | m3 | UNCLASSIFIED BORROW | CUYD | 0 | 3 | N
20404-0000 | Unclassified borrow | t | UNCLASSIFIED BORROW | TON | 0 | 3 | N
20405-3000 | Subexcavation, 450mm depth | m2 | SUBEXCAVATION, 18-INCH DEPTH | SQYD | 0 | 3 | N
20410-0000 | Select borrow | m3 | SELECT BORROW | CUYD | 0 | 3 | N
20411-0000 | Select borrow | t | SELECT BORROW | TON | 0 | 3 | N
20415-0000 | Select topping | m3 | SELECT TOPPING | CUYD | 0 | 3 | N
20416-0000 | Select topping | t | SELECT TOPPING | TON | 0 | 3 | N
20419-0000 | Embankment construction | m2 | EMBANKMENT CONSTRUCTION | SQYD | 0 | 3 | N
20419-1000 | Embankment construction, surcharge | m2 | EMBANKMENT CONSTRUCTION, SURCHARGE | SQYD | 0 | 3 | N
20420-0000 | Embankment construction | m3 | EMBANKMENT CONSTRUCTION | CUYD | 0 | 3 | N
20421-0000 | Rock excavation | m3 | ROCK EXCAVATION | CUYD | 0 | 3 | N
20425-1000 | Ditch, excavation | m | DITCH, EXCAVATION | LNFT | 0 | 3 | N
20425-2000 | Ditch, excavation, furrow ditch | m | DITCH, EXCAVATION, FURROW DITCH | LNFT | 0 | 3 | N
20426-1000 | Ditch, excavation | m3 | DITCH, EXCAVATION | CUYD | 0 | 3 | N
20426-2000 | Ditch, excavation by hand | m3 | DITCH, EXCAVATION BY HAND | CUYD | 0 | 3 | N
20430-1000 | Shoulder, excavation | m | SHOULDER, EXCAVATION | LNFT | 0 | 3 | N
20431-1000 | Shoulder, excavation | m3 | SHOULDER, EXCAVATION | CUYD | 0 | 3 | N
20435-1000 | Backfill, select granular | m3 | BACKFILL, SELECT GRANULAR | CUYD | 0 | 3 | N
20435-2000 | Backfill, granular | m3 | BACKFILL, GRANULAR | CUYD | 0 | 3 | N
20435-2500 | Backfill, permeable | m3 | BACKFILL, PERMEABLE | CUYD | 0 | 3 | N
20435-3000 | Backfill, curb | m3 | BACKFILL, CURB | CUYD | 0 | 3 | N
20440-0000 | Rounding cut slopes | m | ROUNDING CUT SLOPES | LNFT | 0 | 3 | N
20441-0000 | Waste | m3 | WASTE | CUYD | 0 | 3 | N
20442-0000 | Slope scaling | m3 | SLOPE SCALING | CUYD | 0 | 3 | N
20443-0000 | Berms | m | BERMS | LNFT | 0 | 3 | N
20444-0000 | Slope grading | m2 | SLOPE GRADING | SQYD | 0 | 3 | N
20450-1000 | Borrow, rock | m3 | BORROW, ROCK | CUYD | 0 | 3 | N
20451-1000 | Borrow, rock | t | BORROW, ROCK | TON | 0 | 3 | N
20460-0000 | Hand excavation | m3 | HAND EXCAVATION | CUYD | 0 | 3 | N
20465-0000 | Conserve and place boulder | Each | CONSERVE AND PLACE BOULDER | EACH | 0 | 3 | N
20466-0000 | Conserve and stockpile topsoil | m3 | CONSERVE AND STOCKPILE TOPSOIL | CUYD | 0 | 3 | N
20501-0000 | Controlled blast hole | m | CONTROLLED BLAST HOLE | LNFT | 0 | 3 | N
20502-0000 | Controlled blasting | m2 | CONTROLLED BLASTING | SQFT | 0 | 3 | N
20503-0000 | Controlled vibration monitoring | LPSM | CONTROLLED VIBRATION MONITORING | LPSM | 0 | 3 | N
20504-0000 | Blasting consultant | LPSM | BLASTING CONSULTANT | LPSM | 0 | 3 | N
20701-0100 | Separation-stabilization geotextile, class 1, type A | m2 | SEPARATION-STABILIZATION GEOTEXTILE, CLASS 1, TYPE A | SQYD | 0 | 3 | N
20701-0200 | Separation-stabilization geotextile, class 1, type B | m2 | SEPARATION-STABILIZATION GEOTEXTILE, CLASS 1, TYPE B | SQYD | 0 | 3 | N
20701-0300 | Separation-stabilization geotextile, class 1, type C | m2 | SEPARATION-STABILIZATION GEOTEXTILE, CLASS 1, TYPE C | SQYD | 0 | 3 | N
20701-0400 | Separation-stabilization geotextile, class 1, type D | m2 | SEPARATION-STABILIZATION GEOTEXTILE, CLASS 1, TYPE D | SQYD | 0 | 3 | N
20701-0500 | Separation-stabilization geotextile, class 1, type E | m2 | SEPARATION-STABILIZATION GEOTEXTILE, CLASS 1, TYPE E | SQYD | 0 | 3 | N
20701-0600 | Separation-stabilization geotextile, class 2, type A | m2 | SEPARATION-STABILIZATION GEOTEXTILE, CLASS 2, TYPE A | SQYD | 0 | 3 | N
20701-0700 | Separation-stabilization geotextile, class 2, type B | m2 | SEPARATION-STABILIZATION GEOTEXTILE, CLASS 2, TYPE B | SQYD | 0 | 3 | N
20701-0800 | Separation-stabilization geotextile, class 2, type C | m2 | SEPARATION-STABILIZATION GEOTEXTILE, CLASS 2, TYPE C | SQYD | 0 | 3 | N
20701-0900 | Separation-stabilization geotextile, class 2, type D | m2 | SEPARATION-STABILIZATION GEOTEXTILE, CLASS 2, TYPE D | SQYD | 0 | 3 | N
20701-1000 | Separation-stabilization geotextile, class 2, type E | m2 | SEPARATION-STABILIZATION GEOTEXTILE, CLASS 2, TYPE E | SQYD | 0 | 3 | N
20702-0100 | Geotextile filter, class 1, type A | m2 | GEOTEXTILE FILTER, CLASS 1, TYPE A | SQYD | 0 | 3 | N
20702-0200 | Geotextile filter, class 1, type B | m2 | GEOTEXTILE FILTER, CLASS 1, TYPE B | SQYD | 0 | 3 | N
20702-0300 | Geotextile filter, class 1, type C | m2 | GEOTEXTILE FILTER, CLASS 1, TYPE C | SQYD | 0 | 3 | N
20702-0400 | Geotextile filter, class 1, type D | m2 | GEOTEXTILE FILTER, CLASS 1, TYPE D | SQYD | 0 | 3 | N
20702-0500 | Geotextile filter, class 1, type E | m2 | GEOTEXTILE FILTER, CLASS 1, TYPE E | SQYD | 0 | 3 | N
20702-0600 | Geotextile filter, class 2, type A | m2 | GEOTEXTILE FILTER, CLASS 2, TYPE A | SQYD | 0 | 3 | N
20702-0700 | Geotextile filter, class 2, type B | m2 | GEOTEXTILE FILTER, CLASS 2, TYPE B | SQYD | 0 | 3 | N
20702-0800 | Geotextile filter, class 2, type C | m2 | GEOTEXTILE FILTER, CLASS 2, TYPE C | SQYD | 0 | 3 | N
20702-0900 | Geotextile filter, class 2, type D | m2 | GEOTEXTILE FILTER, CLASS 2, TYPE D | SQYD | 0 | 3 | N
20702-1000 | Geotextile filter, class 2, type E | m2 | GEOTEXTILE FILTER, CLASS 2, TYPE E | SQYD | 0 | 3 | N
20703-0000 | Geogrid | m2 | GEOGRID | SQYD | 0 | 3 | N
20703-1000 | Geogrid, uniaxial | m2 | GEOGRID, UNIAXIAL | SQYD | 0 | 3 | N
20703-2000 | Geogrid, stabilization | m2 | GEOGRID, STABILIZATION | SQYD | 0 | 3 | N
20704-0000 | Geomembrane | m2 | GEOMEMBRANE | SQYD | 0 | 3 | N
20705-1000 | Insulation board, polystyrene foam | m2 | INSULATION BOARD, POLYSTYRENE FOAM | SQYD | 0 | 3 | N
20706-0000 | Geosynthetic clay liner | m2 | GEOSYNTHETIC CLAY LINER | SQYD | 0 | 3 | N
20707-0000 | Geocell | m2 | GEOCELL | SQYD | 0 | 3 | N
20720-0100 | Reinforcement geosynthetic, type 1 | m2 | REINFORCEMENT GEOSYNTHETIC, TYPE 1 | SQYD | 0 | 3 | N
20720-0200 | Reinforcement geosynthetic, type 2 | m2 | REINFORCEMENT GEOSYNTHETIC, TYPE 2 | SQYD | 0 | 3 | N
20720-0300 | Reinforcement geosynthetic, type 3 | m2 | REINFORCEMENT GEOSYNTHETIC, TYPE 3 | SQYD | 0 | 3 | N
20720-0400 | Reinforcement geosynthetic, type 4 | m2 | REINFORCEMENT GEOSYNTHETIC, TYPE 4 | SQYD | 0 | 3 | N
20720-0500 | Reinforcement geosynthetic, type 5 | m2 | REINFORCEMENT GEOSYNTHETIC, TYPE 5 | SQYD | 0 | 3 | N
20720-0600 | Reinforcement geosynthetic, type 6 | m2 | REINFORCEMENT GEOSYNTHETIC, TYPE 6 | SQYD | 0 | 3 | N
20801-0000 | Structure excavation | m3 | STRUCTURE EXCAVATION | CUYD | 0 | 3 | N
20802-0000 | Foundation fill | m3 | FOUNDATION FILL | CUYD | 0 | 3 | N
20803-0000 | Structural backfill | m3 | STRUCTURAL BACKFILL | CUYD | 0 | 3 | N
20804-0000 | Structural backfill | t | STRUCTURAL BACKFILL | TON | 0 | 3 | N
20810-0000 | Shoring and bracing | LPSM | SHORING AND BRACING | LPSM | 0 | 3 | N
20811-0000 | Shoring and bracing | m2 | SHORING AND BRACING | SQFT | 0 | 3 | N
20815-0000 | Cofferdams | LPSM | COFFERDAMS | LPSM | 0 | 3 | N
20816-0000 | Cofferdams | m2 | COFFERDAMS | SQYD | 0 | 3 | N
20820-0000 | Dewatering | LPSM | DEWATERING | LPSM | 0 | 3 | N
21101-1000 | Roadway obliteration, method 1 | m2 | ROADWAY OBLITERATION, METHOD 1 | SQYD | 0 | 3 | N
21101-2000 | Roadway obliteration, method 2 | m2 | ROADWAY OBLITERATION, METHOD 2 | SQYD | 0 | 3 | N
21102-1000 | Roadway obliteration, method 1 | LPSM | ROADWAY OBLITERATION, METHOD 1 | LPSM | 0 | 3 | N
21102-2000 | Roadway obliteration, method 2 | LPSM | ROADWAY OBLITERATION, METHOD 2 | LPSM | 0 | 3 | N
21102-3000 | Roadway obliteration, method 3 | LPSM | ROADWAY OBLITERATION, METHOD 3 | LPSM | 0 | 3 | N | 2017-11-06
21201-0000 | Linear grading | km | LINEAR GRADING | MILE | 3 | 3 | N
21202-0000 | Site grading | m2 | SITE GRADING | SQYD | 0 | 3 | N
21301-0000 | Subgrade stabilization | m2 | SUBGRADE STABILIZATION | SQYD | 0 | 3 | N
21302-0000 | Lime | t | LIME | TON | 0 | 3 | N
21303-0000 | Hydraulic cement | t | HYDRAULIC CEMENT | TON | 0 | 3 | N
21304-0000 | Fly ash | t | FLY ASH | TON | 0 | 3 | N
25101-0000 | Placed riprap, method A | m3 | PLACED RIPRAP, METHOD A | CUYD | 0 | 3 | N
25101-0100 | Placed riprap, method A, class 1 | m3 | PLACED RIPRAP, METHOD A, CLASS 1 | CUYD | 0 | 3 | N
25101-0200 | Placed riprap, method A, class 2 | m3 | PLACED RIPRAP, METHOD A, CLASS 2 | CUYD | 0 | 3 | N
25101-0300 | Placed riprap, method A, class 3 | m3 | PLACED RIPRAP, METHOD A, CLASS 3 | CUYD | 0 | 3 | N
25101-0400 | Placed riprap, method A, class 4 | m3 | PLACED RIPRAP, METHOD A, CLASS 4 | CUYD | 0 | 3 | N
25101-0500 | Placed riprap, method A, class 5 | m3 | PLACED RIPRAP, METHOD A, CLASS 5 | CUYD | 0 | 3 | N
25101-0600 | Placed riprap, method A, class 6 | m3 | PLACED RIPRAP, METHOD A, CLASS 6 | CUYD | 0 | 3 | N
25101-0700 | Placed riprap, method A, class 7 | m3 | PLACED RIPRAP, METHOD A, CLASS 7 | CUYD | 0 | 3 | N
25101-0800 | Placed riprap, method A, class 8 | m3 | PLACED RIPRAP, METHOD A, CLASS 8 | CUYD | 0 | 3 | N
25101-0900 | Placed riprap, method A, class 9 | m3 | PLACED RIPRAP, METHOD A, CLASS 9 | CUYD | 0 | 3 | N
25101-1000 | Placed riprap, method A, class 10 | m3 | PLACED RIPRAP, METHOD A, CLASS 10 | CUYD | 0 | 3 | N
25101-2000 | Placed riprap, method B | m3 | PLACED RIPRAP, METHOD B | CUYD | 0 | 3 | N
25101-2100 | Placed riprap, method B, class 1 | m3 | PLACED RIPRAP, METHOD B, CLASS 1 | CUYD | 0 | 3 | N
25101-2200 | Placed riprap, method B, class 2 | m3 | PLACED RIPRAP, METHOD B, CLASS 2 | CUYD | 0 | 3 | N
25101-2300 | Placed riprap, method B, class 3 | m3 | PLACED RIPRAP, METHOD B, CLASS 3 | CUYD | 0 | 3 | N
25101-2400 | Placed riprap, method B, class 4 | m3 | PLACED RIPRAP, METHOD B, CLASS 4 | CUYD | 0 | 3 | N
25101-2500 | Placed riprap, method B, class 5 | m3 | PLACED RIPRAP, METHOD B, CLASS 5 | CUYD | 0 | 3 | N
25101-2600 | Placed riprap, method B, class 6 | m3 | PLACED RIPRAP, METHOD B, CLASS 6 | CUYD | 0 | 3 | N
25101-2700 | Placed riprap, method B, class 7 | m3 | PLACED RIPRAP, METHOD B, CLASS 7 | CUYD | 0 | 3 | N
25101-2800 | Placed riprap, method B, class 8 | m3 | PLACED RIPRAP, METHOD B, CLASS 8 | CUYD | 0 | 3 | N
25101-2900 | Placed riprap, method B, class 9 | m3 | PLACED RIPRAP, METHOD B, CLASS 9 | CUYD | 0 | 3 | N
25101-3000 | Placed riprap, method B, class 10 | m3 | PLACED RIPRAP, METHOD B, CLASS 10 | CUYD | 0 | 3 | N
25102-0000 | Placed riprap, method A | t | PLACED RIPRAP, METHOD A | TON | 0 | 3 | N
25102-0100 | Placed riprap, method A, class 1 | t | PLACED RIPRAP, METHOD A, CLASS 1 | TON | 0 | 3 | N
25102-0200 | Placed riprap, method A, class 2 | t | PLACED RIPRAP, METHOD A, CLASS 2 | TON | 0 | 3 | N
25102-0300 | Placed riprap, method A, class 3 | t | PLACED RIPRAP, METHOD A, CLASS 3 | TON | 0 | 3 | N
25102-0400 | Placed riprap, method A, class 4 | t | PLACED RIPRAP, METHOD A, CLASS 4 | TON | 0 | 3 | N
25102-0500 | Placed riprap, method A, class 5 | t | PLACED RIPRAP, METHOD A, CLASS 5 | TON | 0 | 3 | N
25102-0600 | Placed riprap, method A, class 6 | t | PLACED RIPRAP, METHOD A, CLASS 6 | TON | 0 | 3 | N
25102-0700 | Placed riprap, method A, class 7 | t | PLACED RIPRAP, METHOD A, CLASS 7 | TON | 0 | 3 | N
25102-0800 | Placed riprap, method A, class 8 | t | PLACED RIPRAP, METHOD A, CLASS 8 | TON | 0 | 3 | N
25102-0900 | Placed riprap, method A, class 9 | t | PLACED RIPRAP, METHOD A, CLASS 9 | TON | 0 | 3 | N
25102-1000 | Placed riprap, method A, class 10 | t | PLACED RIPRAP, METHOD A, CLASS 10 | TON | 0 | 3 | N
25102-2000 | Placed riprap, method B | t | PLACED RIPRAP, METHOD B | TON | 0 | 3 | N
25102-2100 | Placed riprap, method B, class 1 | t | PLACED RIPRAP, METHOD B, CLASS 1 | TON | 0 | 3 | N
25102-2200 | Placed riprap, method B, class 2 | t | PLACED RIPRAP, METHOD B, CLASS 2 | TON | 0 | 3 | N
25102-2300 | Placed riprap, method B, class 3 | t | PLACED RIPRAP, METHOD B, CLASS 3 | TON | 0 | 3 | N
25102-2400 | Placed riprap, method B, class 4 | t | PLACED RIPRAP, METHOD B, CLASS 4 | TON | 0 | 3 | N
25102-2500 | Placed riprap, method B, class 5 | t | PLACED RIPRAP, METHOD B, CLASS 5 | TON | 0 | 3 | N
25102-2600 | Placed riprap, method B, class 6 | t | PLACED RIPRAP, METHOD B, CLASS 6 | TON | 0 | 3 | N
25102-2700 | Placed riprap, method B, class 7 | t | PLACED RIPRAP, METHOD B, CLASS 7 | TON | 0 | 3 | N
25102-2800 | Placed riprap, method B, class 8 | t | PLACED RIPRAP, METHOD B, CLASS 8 | TON | 0 | 3 | N
25102-2900 | Placed riprap, method B, class 9 | t | PLACED RIPRAP, METHOD B, CLASS 9 | TON | 0 | 3 | N
25102-3000 | Placed riprap, method B, class 10 | t | PLACED RIPRAP, METHOD B, CLASS 10 | TON | 0 | 3 | N
25105-0000 | Keyed riprap, method A | m3 | KEYED RIPRAP, METHOD A | CUYD | 0 | 3 | N
25105-0100 | Keyed riprap, method A, class 1 | m3 | KEYED RIPRAP, METHOD A, CLASS 1 | CUYD | 0 | 3 | N
25105-0200 | Keyed riprap, method A, class 2 | m3 | KEYED RIPRAP, METHOD A, CLASS 2 | CUYD | 0 | 3 | N
25105-0300 | Keyed riprap, method A, class 3 | m3 | KEYED RIPRAP, METHOD A, CLASS 3 | CUYD | 0 | 3 | N
25105-0400 | Keyed riprap, method A, class 4 | m3 | KEYED RIPRAP, METHOD A, CLASS 4 | CUYD | 0 | 3 | N
25105-0500 | Keyed riprap, method A, class 5 | m3 | KEYED RIPRAP, METHOD A, CLASS 5 | CUYD | 0 | 3 | N
25105-0600 | Keyed riprap, method A, class 6 | m3 | KEYED RIPRAP, METHOD A, CLASS 6 | CUYD | 0 | 3 | N
25105-0700 | Keyed riprap, method A, class 7 | m3 | KEYED RIPRAP, METHOD A, CLASS 7 | CUYD | 0 | 3 | N
25105-0800 | Keyed riprap, method A, class 8 | m3 | KEYED RIPRAP, METHOD A, CLASS 8 | CUYD | 0 | 3 | N
25105-0900 | Keyed riprap, method A, class 9 | m3 | KEYED RIPRAP, METHOD A, CLASS 9 | CUYD | 0 | 3 | N
25105-1000 | Keyed riprap, method A, class 10 | m3 | KEYED RIPRAP, METHOD A, CLASS 10 | CUYD | 0 | 3 | N
25105-2000 | Keyed riprap, method B | m3 | KEYED RIPRAP, METHOD B | CUYD | 0 | 3 | N
25105-2100 | Keyed riprap, method B, class 1 | m3 | KEYED RIPRAP, METHOD B, CLASS 1 | CUYD | 0 | 3 | N
25105-2200 | Keyed riprap, method B, class 2 | m3 | KEYED RIPRAP, METHOD B, CLASS 2 | CUYD | 0 | 3 | N
25105-2300 | Keyed riprap, method B, class 3 | m3 | KEYED RIPRAP, METHOD B, CLASS 3 | CUYD | 0 | 3 | N
25105-2400 | Keyed riprap, method B, class 4 | m3 | KEYED RIPRAP, METHOD B, CLASS 4 | CUYD | 0 | 3 | N
25105-2500 | Keyed riprap, method B, class 5 | m3 | KEYED RIPRAP, METHOD B, CLASS 5 | CUYD | 0 | 3 | N
25105-2600 | Keyed riprap, method B, class 6 | m3 | KEYED RIPRAP, METHOD B, CLASS 6 | CUYD | 0 | 3 | N
25105-2700 | Keyed riprap, method B, class 7 | m3 | KEYED RIPRAP, METHOD B, CLASS 7 | CUYD | 0 | 3 | N
25105-2800 | Keyed riprap, method B, class 8 | m3 | KEYED RIPRAP, METHOD B, CLASS 8 | CUYD | 0 | 3 | N
25105-2900 | Keyed riprap, method B, class 9 | m3 | KEYED RIPRAP, METHOD B, CLASS 9 | CUYD | 0 | 3 | N
25105-3000 | Keyed riprap, method B, class 10 | m3 | KEYED RIPRAP, METHOD B, CLASS 10 | CUYD | 0 | 3 | N
25106-0000 | Keyed riprap, method A | t | KEYED RIPRAP, METHOD A | TON | 0 | 3 | N
25106-0100 | Keyed riprap, method A, class 1 | t | KEYED RIPRAP, METHOD A, CLASS 1 | TON | 0 | 3 | N
25106-0200 | Keyed riprap, method A, class 2 | t | KEYED RIPRAP, METHOD A, CLASS 2 | TON | 0 | 3 | N
25106-0300 | Keyed riprap, method A, class 3 | t | KEYED RIPRAP, METHOD A, CLASS 3 | TON | 0 | 3 | N
25106-0400 | Keyed riprap, method A, class 4 | t | KEYED RIPRAP, METHOD A, CLASS 4 | TON | 0 | 3 | N
25106-0500 | Keyed riprap, method A, class 5 | t | KEYED RIPRAP, METHOD A, CLASS 5 | TON | 0 | 3 | N
25106-0600 | Keyed riprap, method A, class 6 | t | KEYED RIPRAP, METHOD A, CLASS 6 | TON | 0 | 3 | N
25106-0700 | Keyed riprap, method A, class 7 | t | KEYED RIPRAP, METHOD A, CLASS 7 | TON | 0 | 3 | N
25106-0800 | Keyed riprap, method A, class 8 | t | KEYED RIPRAP, METHOD A, CLASS 8 | TON | 0 | 3 | N
25106-0900 | Keyed riprap, method A, class 9 | t | KEYED RIPRAP, METHOD A, CLASS 9 | TON | 0 | 3 | N
25106-1000 | Keyed riprap, method A, class 10 | t | KEYED RIPRAP, METHOD A, CLASS 10 | TON | 0 | 3 | N
25106-2000 | Keyed riprap, method B | t | KEYED RIPRAP, METHOD B | TON | 0 | 3 | N
25106-2100 | Keyed riprap, method B, class 1 | t | KEYED RIPRAP, METHOD B, CLASS 1 | TON | 0 | 3 | N
25106-2200 | Keyed riprap, method B, class 2 | t | KEYED RIPRAP, METHOD B, CLASS 2 | TON | 0 | 3 | N
25106-2300 | Keyed riprap, method B, class 3 | t | KEYED RIPRAP, METHOD B, CLASS 3 | TON | 0 | 3 | N
25106-2400 | Keyed riprap, method B, class 4 | t | KEYED RIPRAP, METHOD B, CLASS 4 | TON | 0 | 3 | N
25106-2500 | Keyed riprap, method B, class 5 | t | KEYED RIPRAP, METHOD B, CLASS 5 | TON | 0 | 3 | N
25106-2600 | Keyed riprap, method B, class 6 | t | KEYED RIPRAP, METHOD B, CLASS 6 | TON | 0 | 3 | N
25106-2700 | Keyed riprap, method B, class 7 | t | KEYED RIPRAP, METHOD B, CLASS 7 | TON | 0 | 3 | N
25106-2800 | Keyed riprap, method B, class 8 | t | KEYED RIPRAP, METHOD B, CLASS 8 | TON | 0 | 3 | N
25106-2900 | Keyed riprap, method B, class 9 | t | KEYED RIPRAP, METHOD B, CLASS 9 | TON | 0 | 3 | N
25106-3000 | Keyed riprap, method B, class 10 | t | KEYED RIPRAP, METHOD B, CLASS 10 | TON | 0 | 3 | N
25110-0000 | Grouted riprap, method A | m3 | GROUTED RIPRAP, METHOD A | CUYD | 0 | 3 | N
25110-0100 | Grouted riprap, method A, class 1 | m3 | GROUTED RIPRAP, METHOD A, CLASS 1 | CUYD | 0 | 3 | N
25110-0200 | Grouted riprap, method A, class 2 | m3 | GROUTED RIPRAP, METHOD A, CLASS 2 | CUYD | 0 | 3 | N
25110-0300 | Grouted riprap, method A, class 3 | m3 | GROUTED RIPRAP, METHOD A, CLASS 3 | CUYD | 0 | 3 | N
25110-0400 | Grouted riprap, method A, class 4 | m3 | GROUTED RIPRAP, METHOD A, CLASS 4 | CUYD | 0 | 3 | N
25110-0500 | Grouted riprap, method A, class 5 | m3 | GROUTED RIPRAP, METHOD A, CLASS 5 | CUYD | 0 | 3 | N
25110-0600 | Grouted riprap, method A, class 6 | m3 | GROUTED RIPRAP, METHOD A, CLASS 6 | CUYD | 0 | 3 | N
25110-0700 | Grouted riprap, method A, class 7 | m3 | GROUTED RIPRAP, METHOD A, CLASS 7 | CUYD | 0 | 3 | N
25110-0800 | Grouted riprap, method A, class 8 | m3 | GROUTED RIPRAP, METHOD A, CLASS 8 | CUYD | 0 | 3 | N
25110-0900 | Grouted riprap, method A, class 9 | m3 | GROUTED RIPRAP, METHOD A, CLASS 9 | CUYD | 0 | 3 | N
25110-1000 | Grouted riprap, method A, class 10 | m3 | GROUTED RIPRAP, METHOD A, CLASS 10 | CUYD | 0 | 3 | N
25110-2000 | Grouted riprap, method B | m3 | GROUTED RIPRAP, METHOD B | CUYD | 0 | 3 | N
25110-2100 | Grouted riprap, method B, class 1 | m3 | GROUTED RIPRAP, METHOD B, CLASS 1 | CUYD | 0 | 3 | N
25110-2200 | Grouted riprap, method B, class 2 | m3 | GROUTED RIPRAP, METHOD B, CLASS 2 | CUYD | 0 | 3 | N
25110-2300 | Grouted riprap, method B, class 3 | m3 | GROUTED RIPRAP, METHOD B, CLASS 3 | CUYD | 0 | 3 | N
25110-2400 | Grouted riprap, method B, class 4 | m3 | GROUTED RIPRAP, METHOD B, CLASS 4 | CUYD | 0 | 3 | N
25110-2500 | Grouted riprap, method B, class 5 | m3 | GROUTED RIPRAP, METHOD B, CLASS 5 | CUYD | 0 | 3 | N
25110-2600 | Grouted riprap, method B, class 6 | m3 | GROUTED RIPRAP, METHOD B, CLASS 6 | CUYD | 0 | 3 | N
25110-2700 | Grouted riprap, method B, class 7 | m3 | GROUTED RIPRAP, METHOD B, CLASS 7 | CUYD | 0 | 3 | N
25110-2800 | Grouted riprap, method B, class 8 | m3 | GROUTED RIPRAP, METHOD B, CLASS 8 | CUYD | 0 | 3 | N
25110-2900 | Grouted riprap, method B, class 9 | m3 | GROUTED RIPRAP, METHOD B, CLASS 9 | CUYD | 0 | 3 | N
25110-3000 | Grouted riprap, method B, class 10 | m3 | GROUTED RIPRAP, METHOD B, CLASS 10 | CUYD | 0 | 3 | N
25111-0000 | Grouted riprap, method A | t | GROUTED RIPRAP, METHOD A | TON | 0 | 3 | N
25111-0100 | Grouted riprap, method A, class 1 | t | GROUTED RIPRAP, METHOD A, CLASS 1 | TON | 0 | 3 | N
25111-0200 | Grouted riprap, method A, class 2 | t | GROUTED RIPRAP, METHOD A, CLASS 2 | TON | 0 | 3 | N
25111-0300 | Grouted riprap, method A, class 3 | t | GROUTED RIPRAP, METHOD A, CLASS 3 | TON | 0 | 3 | N
25111-0400 | Grouted riprap, method A, class 4 | t | GROUTED RIPRAP, METHOD A, CLASS 4 | TON | 0 | 3 | N
25111-0500 | Grouted riprap, method A, class 5 | t | GROUTED RIPRAP, METHOD A, CLASS 5 | TON | 0 | 3 | N
25111-0600 | Grouted riprap, method A, class 6 | t | GROUTED RIPRAP, METHOD A, CLASS 6 | TON | 0 | 3 | N
25111-0700 | Grouted riprap, method A, class 7 | t | GROUTED RIPRAP, METHOD A, CLASS 7 | TON | 0 | 3 | N
25111-0800 | Grouted riprap, method A, class 8 | t | GROUTED RIPRAP, METHOD A, CLASS 8 | TON | 0 | 3 | N
25111-0900 | Grouted riprap, method A, class 9 | t | GROUTED RIPRAP, METHOD A, CLASS 9 | TON | 0 | 3 | N
25111-1000 | Grouted riprap, method A, class 10 | t | GROUTED RIPRAP, METHOD A, CLASS 10 | TON | 0 | 3 | N
25111-2000 | Grouted riprap, method B | t | GROUTED RIPRAP, METHOD B | TON | 0 | 3 | N
25111-2100 | Grouted riprap, method B, class 1 | t | GROUTED RIPRAP, METHOD B, CLASS 1 | TON | 0 | 3 | N
25111-2200 | Grouted riprap, method B, class 2 | t | GROUTED RIPRAP, METHOD B, CLASS 2 | TON | 0 | 3 | N
25111-2300 | Grouted riprap, method B, class 3 | t | GROUTED RIPRAP, METHOD B, CLASS 3 | TON | 0 | 3 | N
25111-2400 | Grouted riprap, method B, class 4 | t | GROUTED RIPRAP, METHOD B, CLASS 4 | TON | 0 | 3 | N
25111-2500 | Grouted riprap, method B, class 5 | t | GROUTED RIPRAP, METHOD B, CLASS 5 | TON | 0 | 3 | N
25111-2600 | Grouted riprap, method B, class 6 | t | GROUTED RIPRAP, METHOD B, CLASS 6 | TON | 0 | 3 | N
25111-2700 | Grouted riprap, method B, class 7 | t | GROUTED RIPRAP, METHOD B, CLASS 7 | TON | 0 | 3 | N
25111-2800 | Grouted riprap, method B, class 8 | t | GROUTED RIPRAP, METHOD B, CLASS 8 | TON | 0 | 3 | N
25111-2900 | Grouted riprap, method B, class 9 | t | GROUTED RIPRAP, METHOD B, CLASS 9 | TON | 0 | 3 | N
25111-3000 | Grouted riprap, method B, class 10 | t | GROUTED RIPRAP, METHOD B, CLASS 10 | TON | 0 | 3 | N
25112-0200 | Partially grouted riprap, method A, class 2 | m3 | PARTIALLY GROUTED RIPRAP, METHOD A, CLASS 2 | CUYD | 0 | 3 | N | 2019-09-16
25112-0300 | Partially grouted riprap, method A, class 3 | m3 | PARTIALLY GROUTED RIPRAP, METHOD A, CLASS 3 | CUYD | 0 | 3 | N | 2019-09-16
25112-0400 | Partially grouted riprap, method A, class 4 | m3 | PARTIALLY GROUTED RIPRAP, METHOD A, CLASS 4 | CUYD | 0 | 3 | N | 2019-09-16
25112-2200 | Partially grouted riprap, method B, class 2 | m3 | PARTIALLY GROUTED RIPRAP, METHOD B, CLASS 2 | CUYD | 0 | 3 | N | 2019-09-16
25112-2300 | Partially grouted riprap, method B, class 3 | m3 | PARTIALLY GROUTED RIPRAP, METHOD B, CLASS 3 | CUYD | 0 | 3 | N | 2019-09-16
25112-2400 | Partially grouted riprap, method B, class 4 | m3 | PARTIALLY GROUTED RIPRAP, METHOD B, CLASS 4 | CUYD | 0 | 3 | N | 2019-09-16
25115-0000 | Imbricated riprap | m3 | IMBRICATED RIPRAP | CUYD | 0 | 3 | N
25120-0000 | Riprap ditch, method A | m | RIPRAP DITCH, METHOD A | LNFT | 0 | 3 | N
25120-0100 | Riprap ditch, method A, class 1 | m | RIPRAP DITCH, METHOD A, CLASS 1 | LNFT | 0 | 3 | N
25120-0200 | Riprap ditch, method A, class 2 | m | RIPRAP DITCH, METHOD A, CLASS 2 | LNFT | 0 | 3 | N
25120-0300 | Riprap ditch, method A, class 3 | m | RIPRAP DITCH, METHOD A, CLASS 3 | LNFT | 0 | 3 | N
25120-0400 | Riprap ditch, method A, class 4 | m | RIPRAP DITCH, METHOD A, CLASS 4 | LNFT | 0 | 3 | N
25120-0500 | Riprap ditch, method A, class 5 | m | RIPRAP DITCH, METHOD A, CLASS 5 | LNFT | 0 | 3 | N
25120-0600 | Riprap ditch, method A, class 6 | m | RIPRAP DITCH, METHOD A, CLASS 6 | LNFT | 0 | 3 | N
25120-0700 | Riprap ditch, method A, class 7 | m | RIPRAP DITCH, METHOD A, CLASS 7 | LNFT | 0 | 3 | N
25120-0800 | Riprap ditch, method A, class 8 | m | RIPRAP DITCH, METHOD A, CLASS 8 | LNFT | 0 | 3 | N
25120-0900 | Riprap ditch, method A, class 9 | m | RIPRAP DITCH, METHOD A, CLASS 9 | LNFT | 0 | 3 | N
25120-1000 | Riprap ditch, method A, class 10 | m | RIPRAP DITCH, METHOD A, CLASS 10 | LNFT | 0 | 3 | N
25120-2000 | Riprap ditch, method B | m | RIPRAP DITCH, METHOD B | LNFT | 0 | 3 | N
25120-2100 | Riprap ditch, method B, class 1 | m | RIPRAP DITCH, METHOD B, CLASS 1 | LNFT | 0 | 3 | N
25120-2200 | Riprap ditch, method B, class 2 | m | RIPRAP DITCH, METHOD B, CLASS 2 | LNFT | 0 | 3 | N
25120-2300 | Riprap ditch, method B, class 3 | m | RIPRAP DITCH, METHOD B, CLASS 3 | LNFT | 0 | 3 | N
25120-2400 | Riprap ditch, method B, class 4 | m | RIPRAP DITCH, METHOD B, CLASS 4 | LNFT | 0 | 3 | N
25120-2500 | Riprap ditch, method B, class 5 | m | RIPRAP DITCH, METHOD B, CLASS 5 | LNFT | 0 | 3 | N
25120-2600 | Riprap ditch, method B, class 6 | m | RIPRAP DITCH, METHOD B, CLASS 6 | LNFT | 0 | 3 | N
25120-2700 | Riprap ditch, method B, class 7 | m | RIPRAP DITCH, METHOD B, CLASS 7 | LNFT | 0 | 3 | N
25120-2800 | Riprap ditch, method B, class 8 | m | RIPRAP DITCH, METHOD B, CLASS 8 | LNFT | 0 | 3 | N
25120-2900 | Riprap ditch, method B, class 9 | m | RIPRAP DITCH, METHOD B, CLASS 9 | LNFT | 0 | 3 | N
25120-3000 | Riprap ditch, method B, class 10 | m | RIPRAP DITCH, METHOD B, CLASS 10 | LNFT | 0 | 3 | N
25124-0000 | River cobbles | m3 | RIVER COBBLES | CUYD | 0 | 3 | N
25125-0000 | Boulder | Each | BOULDER | EACH | 0 | 3 | N
25126-0000 | Remove and reset boulder | Each | REMOVE AND RESET BOULDER | EACH | 0 | 3 | N
25201-0000 | Special rock embankment | m3 | SPECIAL ROCK EMBANKMENT | CUYD | 0 | 3 | N
25201-1000 | Special rock embankment, mechanically-placed | m3 | SPECIAL ROCK EMBANKMENT, MECHANICALLY-PLACED | CUYD | 0 | 3 | N
25201-2000 | Special rock embankment, hand-placed | m3 | SPECIAL ROCK EMBANKMENT, HAND-PLACED | CUYD | 0 | 3 | N
25202-0000 | Special rock embankment | t | SPECIAL ROCK EMBANKMENT | TON | 0 | 3 | N
25202-1000 | Special rock embankment, mechanically-placed | t | SPECIAL ROCK EMBANKMENT, MECHANICALLY-PLACED | TON | 0 | 3 | N
25202-2000 | Special rock embankment, hand-placed | t | SPECIAL ROCK EMBANKMENT, HAND-PLACED | TON | 0 | 3 | N
25205-0000 | Rock buttress | m3 | ROCK BUTTRESS | CUYD | 0 | 3 | N
25205-1000 | Rock buttress, mechanically-placed | m3 | ROCK BUTTRESS, MECHANICALLY-PLACED | CUYD | 0 | 3 | N
25205-2000 | Rock buttress, hand-placed | m3 | ROCK BUTTRESS, HAND-PLACED | CUYD | 0 | 3 | N
25206-0000 | Rock buttress | t | ROCK BUTTRESS | TON | 0 | 3 | N
25206-1000 | Rock buttress, mechanically-placed | t | ROCK BUTTRESS, MECHANICALLY-PLACED | TON | 0 | 3 | N
25206-2000 | Rock buttress, hand-placed | t | ROCK BUTTRESS, HAND-PLACED | TON | 0 | 3 | N
25210-0000 | Rockery | m2 | ROCKERY | SQFT | 0 | 3 | N
25210-1000 | Rockery, in-stream | m2 | ROCKERY, IN-STREAM | SQFT | 0 | 3 | N | 2020-05-04
25210-1100 | Rockery, in-stream, cut side | m2 | ROCKERY, IN-STREAM, CUT SIDE | SQFT | 0 | 3 | N | 2020-05-04
25210-1200 | Rockery, in-stream, fill side | m2 | ROCKERY, IN-STREAM, FILL SIDE | SQFT | 0 | 3 | N | 2020-05-04
25210-1300 | Rockery, in-stream, reinforced fill | m2 | ROCKERY, IN-STREAM, REINFORCED FILL | SQFT | 0 | 3 | N | 2020-05-04
25301-0000 | Gabions | m2 | GABIONS | SQFT | 0 | 3 | N
25301-1000 | Gabions, galvanized or aluminized coated | m2 | GABIONS, GALVANIZED OR ALUMINIZED COATED | SQFT | 0 | 3 | N
25301-2000 | Gabions, polyvinyl chloride coated | m2 | GABIONS, POLYVINYL CHLORIDE COATED | SQFT | 0 | 3 | N
25302-1000 | Gabions, galvanized or aluminized coated | m3 | GABIONS, GALVANIZED OR ALUMINIZED COATED | CUYD | 0 | 3 | N
25302-2000 | Gabions, polyvinyl chloride coated | m3 | GABIONS, POLYVINYL CHLORIDE COATED | CUYD | 0 | 3 | N
25305-1000 | Revet mattress, galvanized or aluminized coated | m2 | REVET MATTRESS, GALVANIZED OR ALUMINIZED COATED | SQYD | 0 | 3 | N
25305-2000 | Revet mattress, polyvinyl chloride coated | m2 | REVET MATTRESS, POLYVINYL CHLORIDE COATED | SQYD | 0 | 3 | N
25306-1000 | Revetment mat, articulated concrete block | m2 | REVETMENT MAT, ARTICULATED CONCRETE BLOCK | SQYD | 0 | 3 | N
25401-0000 | Bin wall | m2 | BIN WALL | SQFT | 0 | 3 | N | 2016-04-25
25403-0000 | Precast concrete block retaining wall | m2 | PRECAST CONCRETE BLOCK RETAINING WALL | SQFT | 0 | 3 | N | 2016-07-13
25501-0000 | Mechanically stabilized earth wall | m2 | MECHANICALLY STABILIZED EARTH WALL | SQFT | 0 | 3 | N
25501-1000 | Mechanically stabilized earth wall, welded wire face | m2 | MECHANICALLY STABILIZED EARTH WALL, WELDED WIRE FACE | SQFT | 0 | 3 | N
25501-2000 | Mechanically stabilized earth wall, gabion face | m2 | MECHANICALLY STABILIZED EARTH WALL, GABION FACE | SQFT | 0 | 3 | N
25501-3000 | Mechanically stabilized earth wall, modular block face | m2 | MECHANICALLY STABILIZED EARTH WALL, MODULAR BLOCK FACE | SQFT | 0 | 3 | N
25501-3500 | Mechanically stabilized earth wall, brick face | m2 | MECHANICALLY STABILIZED EARTH WALL, BRICK FACE | SQFT | 0 | 3 | N
25501-4000 | Mechanically stabilized earth wall, precast concrete panel faced | m2 | MECHANICALLY STABILIZED EARTH WALL, PRECAST CONCRETE PANEL FACED | SQFT | 0 | 3 | N
25505-1000 | Shored mechanically stabilized earth wall | m2 | SHORED MECHANICALLY STABILIZED EARTH WALL | SQFT | 0 | 3 | N
25510-0000 | Select granular backfill | m3 | SELECT GRANULAR BACKFILL | CUYD | 0 | 3 | N
25601-0000 | Ground anchor | Each | GROUND ANCHOR | EACH | 0 | 3 | N
25602-0000 | Ground anchor | m | GROUND ANCHOR | LNFT | 0 | 3 | N
25605-0000 | Performance test | Each | PERFORMANCE TEST | EACH | 0 | 3 | N
25610-0000 | Anchor pad | Each | ANCHOR PAD | EACH | 0 | 3 | N
25701-0000 | Contractor furnished wall design | LPSM | CONTRACTOR FURNISHED WALL DESIGN | LPSM | 0 | 3 | N | 2016-07-13
25701-0100 | Contractor furnished gabion wall design | LPSM | CONTRACTOR FURNISHED GABION WALL DESIGN | LPSM | 0 | 3 | N
25701-0200 | Contractor furnished mechanically stabilized earth wall design | LPSM | CONTRACTOR FURNISHED MECHANICALLY STABILIZED EARTH WALL DESIGN | LPSM | 0 | 3 | N
25701-0300 | Contractor furnished ground anchor wall design | LPSM | CONTRACTOR FURNISHED GROUND ANCHOR WALL DESIGN | LPSM | 0 | 3 | N
25701-0400 | Contractor furnished reinforced concrete retaining wall design | LPSM | CONTRACTOR FURNISHED REINFORCED CONCRETE RETAINING WALL DESIGN | LPSM | 0 | 3 | N
25701-0500 | Contractor furnished soil nail retaining wall design | LPSM | CONTRACTOR FURNISHED SOIL NAIL RETAINING WALL DESIGN | LPSM | 0 | 3 | N
25701-0600 | Contractor furnished reinforced soil slope design | LPSM | CONTRACTOR FURNISHED REINFORCED SOIL SLOPE DESIGN | LPSM | 0 | 3 | N |  | WFL (verify w/CFL&EFL): For next FP - DELETE pay item?
25701-0700 | Contractor furnished micropile design | LPSM | CONTRACTOR FURNISHED MICROPILE DESIGN | LPSM | 0 | 3 | N |  | WFL (verify w/CFL&EFL): For next FP - DELETE pay item?
25701-0800 | Contractor furnished rockery design | LPSM | CONTRACTOR FURNISHED ROCKERY DESIGN | LPSM | 0 | 3 | N | 2016-04-13
25701-0900 | Contractor furnished bin wall design | LPSM | CONTRACTOR FURNISHED BIN WALL DESIGN | LPSM | 0 | 3 | N | 2016-07-13 | Was missing "design"
25701-1000 | Contractor furnished geosynthetic reinforced soil (GRS) retaining wall design | LPSM | CONTRACTOR FURNISHED GEOSYNTHETIC REINFORCED SOIL (GRS) RETAINING WALL DESIGN | LPSM | 0 | 3 | N | 2019-07-29
25801-0000 | Reinforced concrete retaining wall | m2 | REINFORCED CONCRETE RETAINING WALL | SQFT | 0 | 3 | N
25801-0100 | Reinforced concrete retaining wall, 1.5m | m2 | REINFORCED CONCRETE RETAINING WALL, 4 FEET | SQFT | 0 | 3 | N
25801-0200 | Reinforced concrete retaining wall, 2.0m | m2 | REINFORCED CONCRETE RETAINING WALL, 6 FEET | SQFT | 0 | 3 | N
25801-0300 | Reinforced concrete retaining wall, 2.5m | m2 | REINFORCED CONCRETE RETAINING WALL, 8 FEET | SQFT | 0 | 3 | N
25801-0400 | Reinforced concrete retaining wall, 3.0m | m2 | REINFORCED CONCRETE RETAINING WALL, 10 FEET | SQFT | 0 | 3 | N
25801-0500 | Reinforced concrete retaining wall, 3.5m | m2 | REINFORCED CONCRETE RETAINING WALL, 12 FEET | SQFT | 0 | 3 | N
25801-0600 | Reinforced concrete retaining wall, 4.0m | m2 | REINFORCED CONCRETE RETAINING WALL, 14 FEET | SQFT | 0 | 3 | N
25801-0700 | Reinforced concrete retaining wall, 4.5m | m2 | REINFORCED CONCRETE RETAINING WALL, 15 FEET | SQFT | 0 | 3 | N
25801-0800 | Reinforced concrete retaining wall, 5.0m | m2 | REINFORCED CONCRETE RETAINING WALL, 16 FEET | SQFT | 0 | 3 | N
25801-1000 | Reinforced concrete retaining wall, 5.5m | m2 | REINFORCED CONCRETE RETAINING WALL, 18 FEET | SQFT | 0 | 3 | N
25801-1100 | Reinforced concrete retaining wall, 6.0m | m2 | REINFORCED CONCRETE RETAINING WALL, 20 FEET | SQFT | 0 | 3 | N
25801-1400 | Reinforced concrete retaining wall, 7.5m | m2 | REINFORCED CONCRETE RETAINING WALL, 25 FEET | SQFT | 0 | 3 | N
25802-0000 | Reinforced concrete retaining wall | LPSM | REINFORCED CONCRETE RETAINING WALL | LPSM | 0 | 3 | N | 2022-01-24
25901-0000 | Soil nail | m | SOIL NAIL | LNFT | 0 | 3 | N
25902-0000 | Soil nail retaining wall | m2 | SOIL NAIL RETAINING WALL | SQFT | 0 | 3 | N
25903-0000 | Verification test nail | Each | VERIFICATION TEST NAIL | EACH | 0 | 3 | N
26001-0000 | Rock bolt | m | ROCK BOLT | LNFT | 0 | 3 | N
26002-0000 | Rock dowel | m | ROCK DOWEL | LNFT | 0 | 3 | N
26005-0000 | Shear pin | Each | SHEAR PIN | EACH | 0 | 3 | N | 2019-01-28
26101-0000 | Reinforced soil slope | m2 | REINFORCED SOIL SLOPE | SQFT | 0 | 3 | N
26101-1000 | Reinforced soil slope, welded wire face | m2 | REINFORCED SOIL SLOPE, WELDED WIRE FACE | SQFT | 0 | 3 | N | 2015-07-22
26102-0000 | Reinforced soil slope | LPSM | REINFORCED SOIL SLOPE | LPSM | 0 | 3 | N | 2017-05-16
26105-0000 | Reinforced shoulder stabilization | m2 | REINFORCED SHOULDER STABILIZATION | SQFT | 0 | 3 | N | 2015-07-22
26110-0000 | Select granular backfill | m3 | SELECT GRANULAR BACKFILL | CUYD | 0 | 3 | N | 2015-07-22
26201-0000 | Geosynthetic reinforced soil (GRS) retaining wall | m2 | GEOSYNTHETIC REINFORCED SOIL (GRS) RETAINING WALL | SQFT | 0 | 3 | N | 2019-07-29
26301-0000 | Soldier pile retaining wall | m2 | SOLDIER PILE RETAINING WALL | SQFT | 0 | 3 | N | 2021-04-19
26302-0000 | Timber lagging | m2 | TIMBER LAGGING | SQFT | 0 | 3 | N | 2021-01-27
26303-0000 | Concrete lagging | m2 | CONCRETE LAGGING | SQFT | 0 | 3 | N | 2021-01-27
27001-0000 | Grout | m3 | GROUT | CUYD | 0 | 3 | N
27001-1000 | Grout, cement | m3 | GROUT, CEMENT | CUYD | 0 | 3 | N
27002-0000 | Grout pipe | m | GROUT PIPE | LNFT | 0 | 3 | N
27003-0000 | Drilled hole | m | DRILLED HOLE | LNFT | 0 | 3 | N
27004-2000 | Grout, polyurethane | l | GROUT, POLYURETHANE | GAL | 0 | 3 | N | 2014-09-03
27101-0000 | Inclinometer casing | m | INCLINOMETER CASING | LNFT | 0 | 3 | N
27102-0100 | Geotechnical instrumentation, piezometer | Each | GEOTECHNICAL INSTRUMENTATION, PIEZOMETER | EACH | 0 | 3 | N
27102-0200 | Geotechnical instrumentation, crack monitor | Each | GEOTECHNICAL INSTRUMENTATION, CRACK MONITOR | EACH | 0 | 3 | N | 2015-02-17
27301-0000 | Polyurethane resin injection | kg | POLYURETHANE RESIN INJECTION | LB | 0 | 3 | N
27302-0000 | Polyurethane resin monitoring and clean-up | LPSM | POLYURETHANE RESIN MONITORING AND CLEAN-UP | LPSM | 0 | 3 | N
27303-0000 | Polyurethane injection | kg | POLYURETHANE INJECTION | LB | 0 | 3 | N
27401-1000 | Vibro columns, concrete | m | VIBRO COLUMNS, CONCRETE | LNFT | 0 | 3 | N
27402-0000 | Vibro column load test | Each | VIBRO COLUMN LOAD TEST | EACH | 0 | 3 | N
27403-0000 | Vibro column predrilling | m | VIBRO COLUMN PREDRILLING | LNFT | 0 | 3 | N
27501-1000 | Geofoam, lightweight fill material | m3 | GEOFOAM, LIGHTWEIGHT FILL MATERIAL | CUYD | 0 | 3 | N
27601-0000 | Geotechnical ground improvement | m2 | GEOTECHNICAL GROUND IMPROVEMENT | SQYD | 0 | 3 | N | 2015-08-03
30101-0000 | Aggregate base | t | AGGREGATE BASE | TON | 0 | 3 | NM
30101-1000 | Aggregate base grading C | t | AGGREGATE BASE GRADING C | TON | 0 | 3 | NM
30101-2000 | Aggregate base grading D | t | AGGREGATE BASE GRADING D | TON | 0 | 3 | NM
30101-3000 | Aggregate base grading E | t | AGGREGATE BASE GRADING E | TON | 0 | 3 | NM
30101-4000 | Aggregate base grading C or D | t | AGGREGATE BASE GRADING C OR D | TON | 0 | 3 | NM
30102-0000 | Aggregate base | m2 | AGGREGATE BASE | SQYD | 0 | 3 | NM
30102-0100 | Aggregate base grading C, 100mm depth | m2 | AGGREGATE BASE GRADING C, 4-INCH DEPTH | SQYD | 0 | 3 | NM
30102-0200 | Aggregate base grading C, 150mm depth | m2 | AGGREGATE BASE GRADING C, 6-INCH DEPTH | SQYD | 0 | 3 | NM
30102-0300 | Aggregate base grading C, 200mm depth | m2 | AGGREGATE BASE GRADING C, 8-INCH DEPTH | SQYD | 0 | 3 | NM
30102-0400 | Aggregate base grading C, 250mm depth | m2 | AGGREGATE BASE GRADING C, 10-INCH DEPTH | SQYD | 0 | 3 | NM
30102-0500 | Aggregate base grading C, 300mm depth | m2 | AGGREGATE BASE GRADING C, 12-INCH DEPTH | SQYD | 0 | 3 | NM
30102-0600 | Aggregate base grading D, 100mm depth | m2 | AGGREGATE BASE GRADING D, 4-INCH DEPTH | SQYD | 0 | 3 | NM
30102-0700 | Aggregate base grading D, 150mm depth | m2 | AGGREGATE BASE GRADING D, 6-INCH DEPTH | SQYD | 0 | 3 | NM
30102-0800 | Aggregate base grading D, 200mm depth | m2 | AGGREGATE BASE GRADING D, 8-INCH DEPTH | SQYD | 0 | 3 | NM
30102-0900 | Aggregate base grading D, 250mm depth | m2 | AGGREGATE BASE GRADING D, 10-INCH DEPTH | SQYD | 0 | 3 | NM
30102-1000 | Aggregate base grading D, 300mm depth | m2 | AGGREGATE BASE GRADING D, 12-INCH DEPTH | SQYD | 0 | 3 | NM
30102-1100 | Aggregate base grading E, 100mm depth | m2 | AGGREGATE BASE GRADING E, 4-INCH DEPTH | SQYD | 0 | 3 | NM
30102-1200 | Aggregate base grading E, 150mm depth | m2 | AGGREGATE BASE GRADING E, 6-INCH DEPTH | SQYD | 0 | 3 | NM
30102-1300 | Aggregate base grading E, 200mm depth | m2 | AGGREGATE BASE GRADING E, 8-INCH DEPTH | SQYD | 0 | 3 | NM
30102-1400 | Aggregate base grading E, 250mm depth | m2 | AGGREGATE BASE GRADING E, 10-INCH DEPTH | SQYD | 0 | 3 | NM
30102-1500 | Aggregate base grading E, 300mm depth | m2 | AGGREGATE BASE GRADING E, 12-INCH DEPTH | SQYD | 0 | 3 | NM
30102-1600 | Aggregate base grading C or D, 50mm depth | m2 | AGGREGATE BASE GRADING C OR D, 2-INCH DEPTH | SQYD | 0 | 3 | NM
30102-1700 | Aggregate base grading C or D, 75mm depth | m2 | AGGREGATE BASE GRADING C OR D, 3-INCH DEPTH | SQYD | 0 | 3 | NM
30102-1800 | Aggregate base grading C or D, 100mm depth | m2 | AGGREGATE BASE GRADING C OR D, 4-INCH DEPTH | SQYD | 0 | 3 | NM
30102-1900 | Aggregate base grading C or D, 125mm depth | m2 | AGGREGATE BASE GRADING C OR D, 5-INCH DEPTH | SQYD | 0 | 3 | NM
30102-2000 | Aggregate base grading C or D, 150mm depth | m2 | AGGREGATE BASE GRADING C OR D, 6-INCH DEPTH | SQYD | 0 | 3 | NM
30102-2100 | Aggregate base grading C or D, 200mm depth | m2 | AGGREGATE BASE GRADING C OR D, 8-INCH DEPTH | SQYD | 0 | 3 | NM
30102-2150 | Aggregate base grading C or D, 225mm depth | m2 | AGGREGATE BASE GRADING C OR D, 9-INCH DEPTH | SQYD | 0 | 3 | NM
30102-2200 | Aggregate base grading C or D, 250mm depth | m2 | AGGREGATE BASE GRADING C OR D, 10-INCH DEPTH | SQYD | 0 | 3 | NM
30102-2300 | Aggregate base grading C or D, 300mm depth | m2 | AGGREGATE BASE GRADING C OR D, 12-INCH DEPTH | SQYD | 0 | 3 | NM
30102-2400 | Aggregate base grading C or D, 400mm depth | m2 | AGGREGATE BASE GRADING C OR D, 16-INCH DEPTH | SQYD | 0 | 3 | NM
30103-0000 | Aggregate base | m3 | AGGREGATE BASE | CUYD | 0 | 3 | NM
30103-1000 | Aggregate base grading C | m3 | AGGREGATE BASE GRADING C | CUYD | 0 | 3 | NM
30103-2000 | Aggregate base grading D | m3 | AGGREGATE BASE GRADING D | CUYD | 0 | 3 | NM
30103-3000 | Aggregate base grading E | m3 | AGGREGATE BASE GRADING E | CUYD | 0 | 3 | NM
30103-4000 | Aggregate base grading C or D | m3 | AGGREGATE BASE GRADING C OR D | CUYD | 0 | 3 | NM
30105-0000 | Subbase | t | SUBBASE | TON | 0 | 3 | NM
30105-1000 | Subbase grading A | t | SUBBASE GRADING A | TON | 0 | 3 | NM
30105-2000 | Subbase grading B | t | SUBBASE GRADING B | TON | 0 | 3 | NM
30106-0100 | Subbase grading A, 100mm depth | m2 | SUBBASE GRADING A, 4-INCH DEPTH | SQYD | 0 | 3 | NM
30106-0200 | Subbase grading A, 150mm depth | m2 | SUBBASE GRADING A, 6-INCH DEPTH | SQYD | 0 | 3 | NM
30106-0300 | Subbase grading A, 200mm depth | m2 | SUBBASE GRADING A, 8-INCH DEPTH | SQYD | 0 | 3 | NM
30106-0400 | Subbase grading A, 250mm depth | m2 | SUBBASE GRADING A, 10-INCH DEPTH | SQYD | 0 | 3 | NM
30106-0500 | Subbase grading A, 300mm depth | m2 | SUBBASE GRADING A, 12-INCH DEPTH | SQYD | 0 | 3 | NM
30106-0600 | Subbase grading B, 100mm depth | m2 | SUBBASE GRADING B, 4-INCH DEPTH | SQYD | 0 | 3 | NM
30106-0700 | Subbase grading B, 150mm depth | m2 | SUBBASE GRADING B, 6-INCH DEPTH | SQYD | 0 | 3 | NM
30106-0800 | Subbase grading B, 200mm depth | m2 | SUBBASE GRADING B, 8-INCH DEPTH | SQYD | 0 | 3 | NM
30106-0900 | Subbase grading B, 250mm depth | m2 | SUBBASE GRADING B, 10-INCH DEPTH | SQYD | 0 | 3 | NM
30106-1000 | Subbase grading B, 300mm depth | m2 | SUBBASE GRADING B, 12-INCH DEPTH | SQYD | 0 | 3 | NM
30107-0000 | Subbase | m3 | SUBBASE | CUYD | 0 | 3 | NM
30107-1000 | Subbase grading A | m3 | SUBBASE GRADING A | CUYD | 0 | 3 | NM
30107-2000 | Subbase grading B | m3 | SUBBASE GRADING B | CUYD | 0 | 3 | NM
30110-0000 | Aggregate surface course | t | AGGREGATE SURFACE COURSE | TON | 0 | 3 | NM
30111-1000 | Aggregate surface course, 100mm depth | m2 | AGGREGATE SURFACE COURSE, 4-INCH DEPTH | SQYD | 0 | 3 | NM
30111-2000 | Aggregate surface course, 150mm depth | m2 | AGGREGATE SURFACE COURSE, 6-INCH DEPTH | SQYD | 0 | 3 | NM
30111-3000 | Aggregate surface course, 200mm depth | m2 | AGGREGATE SURFACE COURSE, 8-INCH DEPTH | SQYD | 0 | 3 | NM
30111-4000 | Aggregate surface course, 250mm depth | m2 | AGGREGATE SURFACE COURSE, 10-INCH DEPTH | SQYD | 0 | 3 | NM
30111-5000 | Aggregate surface course, 300mm depth | m2 | AGGREGATE SURFACE COURSE, 12-INCH DEPTH | SQYD | 0 | 3 | NM
30112-0000 | Aggregate surface course | m3 | AGGREGATE SURFACE COURSE | CUYD | 0 | 3 | NM
30201-1000 | Roadway aggregate, method 1 | m3 | ROADWAY AGGREGATE, METHOD 1 | CUYD | 0 | 3 | N
30201-2000 | Roadway aggregate, method 2 | m3 | ROADWAY AGGREGATE, METHOD 2 | CUYD | 0 | 3 | N
30202-1000 | Roadway aggregate, method 1 | t | ROADWAY AGGREGATE, METHOD 1 | TON | 0 | 3 | N
30202-2000 | Roadway aggregate, method 2 | t | ROADWAY AGGREGATE, METHOD 2 | TON | 0 | 3 | N
30202-2100 | Roadway aggregate, method 2, surface course | t | ROADWAY AGGREGATE, METHOD 2, SURFACE COURSE | TON | 0 | 3 | N | 2017-08-15
30203-1000 | Roadway aggregate, method 1 | m2 | ROADWAY AGGREGATE, METHOD 1 | SQYD | 0 | 3 | N
30203-2000 | Roadway aggregate, method 2 | m2 | ROADWAY AGGREGATE, METHOD 2 | SQYD | 0 | 3 | N
30203-2100 | Roadway aggregate, method 2, surface course | m2 | ROADWAY AGGREGATE, METHOD 2, SURFACE COURSE | SQYD | 0 | 3 | N | 2018-07-16
30203-2120 | Roadway aggregate, method 2, surface course, 100mm depth | m2 | ROADWAY AGGREGATE, METHOD 2, SURFACE COURSE, 4-INCH DEPTH | SQYD | 0 | 3 | N | 2018-07-16
30203-2140 | Roadway aggregate, method 2, surface course, 150mm depth | m2 | ROADWAY AGGREGATE, METHOD 2, SURFACE COURSE, 6-INCH DEPTH | SQYD | 0 | 3 | N | 2018-07-16
30204-0000 | Roadway aggregate, crushed shells | m3 | ROADWAY AGGREGATE, CRUSHED SHELLS | CUYD | 0 | 3 | N | 2014-06-10
30205-0500 | Roadway aggregate, shoulder finishing | km | ROADWAY AGGREGATE, SHOULDER FINISHING | MILE | 3 | 3 | N | 2017-03-06 | This item includes BOTH aggregate material & shoulder finishing work
30206-0500 | Roadway aggregate, shoulder finishing | m | ROADWAY AGGREGATE, SHOULDER FINISHING | LNFT | 0 | 3 | N | 2017-08-28 | This item includes BOTH aggregate material & shoulder finishing work
30210-0000 | Bedding and backfill aggregate | m3 | BEDDING AND BACKFILL AGGREGATE | CUYD | 0 | 3 | N
30211-0000 | Mechanically compacted aggregate column | m | MECHANICALLY COMPACTED AGGREGATE COLUMN | LNFT | 0 | 3 | N
30301-1000 | Ditch reconditioning | km | DITCH RECONDITIONING | MILE | 3 | 3 | N
30301-2000 | Shoulder reconditioning | km | SHOULDER RECONDITIONING | MILE | 3 | 3 | N
30301-3000 | Shoulder and ditch reconditioning | km | SHOULDER AND DITCH RECONDITIONING | MILE | 3 | 3 | N
30301-4000 | Roadbed reconditioning | km | ROADBED RECONDITIONING | MILE | 3 | 3 | N
30301-5000 | Aggregate surface reconditioning | km | AGGREGATE SURFACE RECONDITIONING | MILE | 3 | 3 | N
30301-6000 | Roadway reconditioning | km | ROADWAY RECONDITIONING | MILE | 3 | 3 | N
30302-1000 | Ditch reconditioning | m | DITCH RECONDITIONING | LNFT | 0 | 3 | N
30302-2000 | Shoulder reconditioning | m | SHOULDER RECONDITIONING | LNFT | 0 | 3 | N
30302-3000 | Shoulder and ditch reconditioning | m | SHOULDER AND DITCH RECONDITIONING | LNFT | 0 | 3 | N
30302-4000 | Roadbed reconditioning | m | ROADBED RECONDITIONING | LNFT | 0 | 3 | N
30302-5000 | Aggregate surface reconditioning | m | AGGREGATE SURFACE RECONDITIONING | LNFT | 0 | 3 | N
30302-6000 | Roadway reconditioning | m | ROADWAY RECONDITIONING | LNFT | 0 | 3 | N
30303-1000 | Roadbed reconditioning | m2 | ROADBED RECONDITIONING | SQYD | 0 | 3 | N
30303-2000 | Aggregate surface reconditioning | m2 | AGGREGATE SURFACE RECONDITIONING | SQYD | 0 | 3 | N
30303-3000 | Roadway reconditioning | m2 | ROADWAY RECONDITIONING | SQYD | 0 | 3 | N
30303-4000 | Shoulder reconditioning | m2 | SHOULDER RECONDITIONING | SQYD | 0 | 3 | N | 2019-09-09
30401-1000 | Full depth reclamation, method 1 | km | FULL DEPTH RECLAMATION, METHOD 1 | MILE | 3 | 3 | N
30401-1300 | Full depth reclamation, method 1, 150mm depth | km | FULL DEPTH RECLAMATION, METHOD 1, 6-INCH DEPTH | MILE | 3 | 3 | N
30401-1500 | Full depth reclamation, method 1, 200mm depth | km | FULL DEPTH RECLAMATION, METHOD 1, 8-INCH DEPTH | MILE | 3 | 3 | N
30401-1700 | Full depth reclamation, method 1, 250mm depth | km | FULL DEPTH RECLAMATION, METHOD 1, 10-INCH DEPTH | MILE | 3 | 3 | N
30401-1900 | Full depth reclamation, method 1, 3000mm depth | km | FULL DEPTH RECLAMATION, METHOD 1, 12-INCH DEPTH | MILE | 3 | 3 | N
30401-5000 | Full depth reclamation, method 2 | km | FULL DEPTH RECLAMATION, METHOD 2 | MILE | 3 | 3 | N
30401-5300 | Full depth reclamation, method 2, 150mm depth | km | FULL DEPTH RECLAMATION, METHOD 2, 6-INCH DEPTH | MILE | 3 | 3 | N
30401-5500 | Full depth reclamation, method 2, 200mm depth | km | FULL DEPTH RECLAMATION, METHOD 2, 8-INCH DEPTH | MILE | 3 | 3 | N
30401-5600 | Full depth reclamation, method 2, 225mm depth | km | FULL DEPTH RECLAMATION, METHOD 2, 9-INCH DEPTH | MILE | 3 | 3 | N | 2015-10-26
30401-5700 | Full depth reclamation, method 2, 250mm depth | km | FULL DEPTH RECLAMATION, METHOD 2, 10-INCH DEPTH | MILE | 3 | 3 | N
30401-5900 | Full depth reclamation, method 2, 3000mm depth | km | FULL DEPTH RECLAMATION, METHOD 2, 12-INCH DEPTH | MILE | 3 | 3 | N
30402-1000 | Full depth reclamation, method 1 | m2 | FULL DEPTH RECLAMATION, METHOD 1 | SQYD | 0 | 3 | N
30402-1300 | Full depth reclamation, method 1, 150mm depth | m2 | FULL DEPTH RECLAMATION, METHOD 1, 6-INCH DEPTH | SQYD | 0 | 3 | N
30402-1500 | Full depth reclamation, method 1, 200mm depth | m2 | FULL DEPTH RECLAMATION, METHOD 1, 8-INCH DEPTH | SQYD | 0 | 3 | N
30402-1700 | Full depth reclamation, method 1, 250mm depth | m2 | FULL DEPTH RECLAMATION, METHOD 1, 10-INCH DEPTH | SQYD | 0 | 3 | N
30402-1900 | Full depth reclamation, method 1, 3000mm depth | m2 | FULL DEPTH RECLAMATION, METHOD 1, 12-INCH DEPTH | SQYD | 0 | 3 | N
30402-5000 | Full depth reclamation, method 2 | m2 | FULL DEPTH RECLAMATION, METHOD 2 | SQYD | 0 | 3 | N
30402-5100 | Full depth reclamation, method 2, 75mm depth | m2 | FULL DEPTH RECLAMATION, METHOD 2, 3-INCH DEPTH | SQYD | 0 | 3 | N | 2015-07-29
30402-5200 | Full depth reclamation, method 2, 100mm depth | m2 | FULL DEPTH RECLAMATION, METHOD 2, 4-INCH DEPTH | SQYD | 0 | 3 | N | 2015-07-29
30402-5300 | Full depth reclamation, method 2, 150mm depth | m2 | FULL DEPTH RECLAMATION, METHOD 2, 6-INCH DEPTH | SQYD | 0 | 3 | N
30402-5500 | Full depth reclamation, method 2, 200mm depth | m2 | FULL DEPTH RECLAMATION, METHOD 2, 8-INCH DEPTH | SQYD | 0 | 3 | N
30402-5600 | Full depth reclamation, method 2, 225mm depth | m2 | FULL DEPTH RECLAMATION, METHOD 2, 9-INCH DEPTH | SQYD | 0 | 3 | N | 2015-02-02
30402-5700 | Full depth reclamation, method 2, 250mm depth | m2 | FULL DEPTH RECLAMATION, METHOD 2, 10-INCH DEPTH | SQYD | 0 | 3 | N
30402-5900 | Full depth reclamation, method 2, 3000mm depth | m2 | FULL DEPTH RECLAMATION, METHOD 2, 12-INCH DEPTH | SQYD | 0 | 3 | N
30501-0000 | Full depth reclamation with cement | km | FULL DEPTH RECLAMATION WITH CEMENT | MILE | 3 | 3 | N
30501-0400 | Full depth reclamation with cement, 100mm depth | km | FULL DEPTH RECLAMATION WITH CEMENT, 4-INCH DEPTH | MILE | 3 | 3 | N
30501-0600 | Full depth reclamation with cement, 150mm depth | km | FULL DEPTH RECLAMATION WITH CEMENT, 6-INCH DEPTH | MILE | 3 | 3 | N
30501-0800 | Full depth reclamation with cement, 200mm depth | km | FULL DEPTH RECLAMATION WITH CEMENT, 8-INCH DEPTH | MILE | 3 | 3 | N
30501-1000 | Full depth reclamation with cement, 250mm depth | km | FULL DEPTH RECLAMATION WITH CEMENT, 10-INCH DEPTH | MILE | 3 | 3 | N
30502-0000 | Full depth reclamation with cement | m2 | FULL DEPTH RECLAMATION WITH CEMENT | SQYD | 0 | 3 | N
30502-0400 | Full depth reclamation with cement, 100mm depth | m2 | FULL DEPTH RECLAMATION WITH CEMENT, 4-INCH DEPTH | SQYD | 0 | 3 | N
30502-0600 | Full depth reclamation with cement, 150mm depth | m2 | FULL DEPTH RECLAMATION WITH CEMENT, 6-INCH DEPTH | SQYD | 0 | 3 | N
30502-0800 | Full depth reclamation with cement, 200mm depth | m2 | FULL DEPTH RECLAMATION WITH CEMENT, 8-INCH DEPTH | SQYD | 0 | 3 | N
30502-0900 | Full depth reclamation with cement, 225mm depth | m2 | FULL DEPTH RECLAMATION WITH CEMENT, 9-INCH DEPTH | SQYD | 0 | 3 | N | 2021-11-08
30502-1000 | Full depth reclamation with cement, 250mm depth | m2 | FULL DEPTH RECLAMATION WITH CEMENT, 10-INCH DEPTH | SQYD | 0 | 3 | N
30510-0000 | Cementitious material | t | CEMENTITIOUS MATERIAL | TON | 0 | 3 | N
30601-0000 | Full depth reclamation with emulsified asphalt | km | FULL DEPTH RECLAMATION WITH EMULSIFIED ASPHALT | MILE | 3 | 3 | N
30601-0400 | Full depth reclamation with emulsified asphalt, 100mm depth | km | FULL DEPTH RECLAMATION WITH EMULSIFIED ASPHALT, 4-INCH DEPTH | MILE | 3 | 3 | N
30601-0600 | Full depth reclamation with emulsified asphalt, 150mm depth | km | FULL DEPTH RECLAMATION WITH EMULSIFIED ASPHALT, 6-INCH DEPTH | MILE | 3 | 3 | N
30601-0800 | Full depth reclamation with emulsified asphalt, 200mm depth | km | FULL DEPTH RECLAMATION WITH EMULSIFIED ASPHALT, 8-INCH DEPTH | MILE | 3 | 3 | N
30601-1000 | Full depth reclamation with emulsified asphalt, 250mm depth | km | FULL DEPTH RECLAMATION WITH EMULSIFIED ASPHALT, 10-INCH DEPTH | MILE | 3 | 3 | N
30602-0000 | Full depth reclamation with emulsified asphalt | m2 | FULL DEPTH RECLAMATION WITH EMULSIFIED ASPHALT | SQYD | 0 | 3 | N
30602-0400 | Full depth reclamation with emulsified asphalt, 100mm depth | m2 | FULL DEPTH RECLAMATION WITH EMULSIFIED ASPHALT, 4-INCH DEPTH | SQYD | 0 | 3 | N
30602-0600 | Full depth reclamation with emulsified asphalt, 150mm depth | m2 | FULL DEPTH RECLAMATION WITH EMULSIFIED ASPHALT, 6-INCH DEPTH | SQYD | 0 | 3 | N
30602-0800 | Full depth reclamation with emulsified asphalt, 200mm depth | m2 | FULL DEPTH RECLAMATION WITH EMULSIFIED ASPHALT, 8-INCH DEPTH | SQYD | 0 | 3 | N
30602-1000 | Full depth reclamation with emulsified asphalt, 250mm depth | m2 | FULL DEPTH RECLAMATION WITH EMULSIFIED ASPHALT, 10-INCH DEPTH | SQYD | 0 | 3 | N
30603-0000 | Full depth reclamation with foamed asphalt | km | FULL DEPTH RECLAMATION WITH FOAMED ASPHALT | MILE | 3 | 3 | N
30603-0400 | Full depth reclamation with foamed asphalt, 100mm depth | km | FULL DEPTH RECLAMATION WITH FOAMED ASPHALT, 4-INCH DEPTH | MILE | 3 | 3 | N
30603-0600 | Full depth reclamation with foamed asphalt, 150mm depth | km | FULL DEPTH RECLAMATION WITH FOAMED ASPHALT, 6-INCH DEPTH | MILE | 3 | 3 | N
30603-0800 | Full depth reclamation with foamed asphalt, 200mm depth | km | FULL DEPTH RECLAMATION WITH FOAMED ASPHALT, 8-INCH DEPTH | MILE | 3 | 3 | N
30603-1000 | Full depth reclamation with foamed asphalt, 250mm depth | km | FULL DEPTH RECLAMATION WITH FOAMED ASPHALT, 10-INCH DEPTH | MILE | 3 | 3 | N
30604-0000 | Full depth reclamation with foamed asphalt | m2 | FULL DEPTH RECLAMATION WITH FOAMED ASPHALT | SQYD | 0 | 3 | N
30604-0400 | Full depth reclamation with foamed asphalt, 100mm depth | m2 | FULL DEPTH RECLAMATION WITH FOAMED ASPHALT, 4-INCH DEPTH | SQYD | 0 | 3 | N
30604-0600 | Full depth reclamation with foamed asphalt, 150mm depth | m2 | FULL DEPTH RECLAMATION WITH FOAMED ASPHALT, 6-INCH DEPTH | SQYD | 0 | 3 | N
30604-0800 | Full depth reclamation with foamed asphalt, 200mm depth | m2 | FULL DEPTH RECLAMATION WITH FOAMED ASPHALT, 8-INCH DEPTH | SQYD | 0 | 3 | N
30604-1000 | Full depth reclamation with foamed asphalt, 250mm depth | m2 | FULL DEPTH RECLAMATION WITH FOAMED ASPHALT, 10-INCH DEPTH | SQYD | 0 | 3 | N
30610-0000 | Lime | t | LIME | TON | 0 | 3 | N
30611-0000 | Cement | t | CEMENT | TON | 0 | 3 | N
30612-0000 | Fly ash | t | FLY ASH | TON | 0 | 3 | N
30613-0000 | Asphalt binder | t | ASPHALT BINDER | TON | 0 | 3 | N
30614-0000 | Emulsified asphalt | t | EMULSIFIED ASPHALT | TON | 0 | 3 | N
30701-0000 | Cement treated aggregate course | m2 | CEMENT TREATED AGGREGATE COURSE | SQYD | 0 | 3 | N
30702-0000 | Cement treated aggregate course | t | CEMENT TREATED AGGREGATE COURSE | TON | 0 | 3 | N
30703-0000 | Cement treated aggregate course | m3 | CEMENT TREATED AGGREGATE COURSE | CUYD | 0 | 3 | N | 2016-10-24
30705-0000 | Cementitious treated aggregate course | m2 | CEMENTITIOUS TREATED AGGREGATE COURSE | SQYD | 0 | 3 | N
30706-0000 | Cementitious treated aggregate course | t | CEMENTITIOUS TREATED AGGREGATE COURSE | TON | 0 | 3 | N
30715-0000 | Cement | t | CEMENT | TON | 0 | 3 | N
30716-0000 | Fly ash | t | FLY ASH | TON | 0 | 3 | N |  | Prior to use check to see if 304 items should be used
30801-0000 | Recycled aggregate base | m2 | RECYCLED AGGREGATE BASE | SQYD | 0 | 3 | N | 2015-04-28 | Prior to use check to see if 304 items should be used
30801-1000 | Recycled aggregate base, 150mm depth | m2 | RECYCLED AGGREGATE BASE, 6-INCH DEPTH | SQYD | 0 | 3 | N | 2015-04-28 | Prior to use check to see if 304 items should be used
30801-2000 | Recycled aggregate base, 200mm depth | m2 | RECYCLED AGGREGATE BASE, 8-INCH DEPTH | SQYD | 0 | 3 | N | 2015-04-28 | Prior to use check to see if 304 items should be used
30801-3000 | Recycled aggregate base, 250mm depth | m2 | RECYCLED AGGREGATE BASE, 10-INCH DEPTH | SQYD | 0 | 3 | N | 2015-04-28 | Prior to use check to see if 304 items should be used
30801-4000 | Recycled aggregate base, 300mm depth | m2 | RECYCLED AGGREGATE BASE, 12-INCH DEPTH | SQYD | 0 | 3 | N | 2015-04-28 | Prior to use check to see if 304 items should be used
30802-0000 | Recycled aggregate base | m3 | RECYCLED AGGREGATE BASE | CUYD | 0 | 3 | N | 2015-04-28 | Prior to use check to see if 304 items should be used
30803-0000 | Recycled aggregate base | t | RECYCLED AGGREGATE BASE | TON | 0 | 3 | N | 2015-04-28 | Prior to use check to see if 304 items should be used
30810-0000 | Cement | t | CEMENT | TON | 0 | 3 | N | 2015-04-28 | Prior to use check to see if 304 items should be used
30901-0000 | Emulsified asphalt treated aggregate base | t | EMULSIFIED ASPHALT TREATED AGGREGATE BASE | TON | 0 | 3 | NM
30901-1000 | Emulsified asphalt treated aggregate base, grading C | t | EMULSIFIED ASPHALT TREATED AGGREGATE BASE, GRADING C | TON | 0 | 3 | NM
30901-2000 | Emulsified asphalt treated aggregate base, grading D | t | EMULSIFIED ASPHALT TREATED AGGREGATE BASE, GRADING D | TON | 0 | 3 | NM
30901-3000 | Emulsified asphalt treated aggregate base, grading E | t | EMULSIFIED ASPHALT TREATED AGGREGATE BASE, GRADING E | TON | 0 | 3 | NM
30901-4000 | Emulsified asphalt treated aggregate base, grading C or D | t | EMULSIFIED ASPHALT TREATED AGGREGATE BASE, GRADING C OR D | TON | 0 | 3 | NM
30902-0000 | Emulsified asphalt treated aggregate base | m2 | EMULSIFIED ASPHALT TREATED AGGREGATE BASE | SQYD | 0 | 3 | NM
30902-1000 | Emulsified asphalt treated aggregate base, grading C | m2 | EMULSIFIED ASPHALT TREATED AGGREGATE BASE, GRADING C | SQYD | 0 | 3 | NM
30902-2000 | Emulsified asphalt treated aggregate base, grading D | m2 | EMULSIFIED ASPHALT TREATED AGGREGATE BASE, GRADING D | SQYD | 0 | 3 | NM
30902-3000 | Emulsified asphalt treated aggregate base, grading E | m2 | EMULSIFIED ASPHALT TREATED AGGREGATE BASE, GRADING E | SQYD | 0 | 3 | NM
30902-4000 | Emulsified asphalt treated aggregate base, grading C or D | m2 | EMULSIFIED ASPHALT TREATED AGGREGATE BASE, GRADING C OR D | SQYD | 0 | 3 | NM
30903-0000 | Emulsified asphalt treated aggregate base | m3 | EMULSIFIED ASPHALT TREATED AGGREGATE BASE | CUYD | 0 | 3 | NM
30903-1000 | Emulsified asphalt treated aggregate base, grading C | m3 | EMULSIFIED ASPHALT TREATED AGGREGATE BASE, GRADING C | CUYD | 0 | 3 | NM
30903-2000 | Emulsified asphalt treated aggregate base, grading D | m3 | EMULSIFIED ASPHALT TREATED AGGREGATE BASE, GRADING D | CUYD | 0 | 3 | NM
30903-3000 | Emulsified asphalt treated aggregate base, grading E | m3 | EMULSIFIED ASPHALT TREATED AGGREGATE BASE, GRADING E | CUYD | 0 | 3 | NM
30903-4000 | Emulsified asphalt treated aggregate base, grading C or D | m3 | EMULSIFIED ASPHALT TREATED AGGREGATE BASE, GRADING C OR D | CUYD | 0 | 3 | NM
30910-0000 | Emulsified asphalt | t | EMULSIFIED ASPHALT | TON | 0 | 3 | N
31001-1000 | Cold in-place recycled asphalt base course, type A | km | COLD IN-PLACE RECYCLED ASPHALT BASE COURSE, TYPE A | MILE | 3 | 3 | N
31001-2000 | Cold in-place recycled asphalt base course, type B | km | COLD IN-PLACE RECYCLED ASPHALT BASE COURSE, TYPE B | MILE | 3 | 3 | N
31002-1000 | Cold in-place recycled asphalt base course, type A | m2 | COLD IN-PLACE RECYCLED ASPHALT BASE COURSE, TYPE A | SQYD | 0 | 3 | N
31002-2000 | Cold in-place recycled asphalt base course, type B | m2 | COLD IN-PLACE RECYCLED ASPHALT BASE COURSE, TYPE B | SQYD | 0 | 3 | N
31010-0000 | Emulsified asphalt | t | EMULSIFIED ASPHALT | TON | 0 | 3 | N
31011-0000 | Lime | t | LIME | TON | 0 | 3 | N
31012-0000 | Cement | t | CEMENT | TON | 0 | 3 | N
31013-0000 | Blotter | t | BLOTTER | TON | 0 | 3 | N
31101-1000 | Stabilized aggregate surface course, imported aggregate | km | STABILIZED AGGREGATE SURFACE COURSE, IMPORTED AGGREGATE | MILE | 3 | 3 | NM
31101-2000 | Stabilized aggregate surface course, in-place aggregate | km | STABILIZED AGGREGATE SURFACE COURSE, IN-PLACE AGGREGATE | MILE | 3 | 3 | N
31101-3000 | Stabilized aggregate surface course, calcium chloride, imported aggregate | km | STABILIZED AGGREGATE SURFACE COURSE, CALCIUM CHLORIDE, IMPORTED AGGREGATE | MILE | 3 | 3 | NM
31101-4000 | Stabilized aggregate surface course, calcium chloride, in-place aggregate | km | STABILIZED AGGREGATE SURFACE COURSE, CALCIUM CHLORIDE, IN-PLACE AGGREGATE | MILE | 3 | 3 | N
31102-1000 | Stabilized aggregate surface course, imported aggregate | m2 | STABILIZED AGGREGATE SURFACE COURSE, IMPORTED AGGREGATE | SQYD | 0 | 3 | NM
31102-2000 | Stabilized aggregate surface course, in-place aggregate | m2 | STABILIZED AGGREGATE SURFACE COURSE, IN-PLACE AGGREGATE | SQYD | 0 | 3 | N
31102-3000 | Stabilized aggregate surface course, calcium chloride, imported aggregate | m2 | STABILIZED AGGREGATE SURFACE COURSE, CALCIUM CHLORIDE, IMPORTED AGGREGATE | SQYD | 0 | 3 | NM
31102-4000 | Stabilized aggregate surface course, calcium chloride, in-place aggregate | m2 | STABILIZED AGGREGATE SURFACE COURSE, CALCIUM CHLORIDE, IN-PLACE AGGREGATE | SQYD | 0 | 3 | N
31103-1000 | Stabilized aggregate surface course, imported aggregate | t | STABILIZED AGGREGATE SURFACE COURSE, IMPORTED AGGREGATE | TON | 0 | 3 | NM
31103-2000 | Stabilized aggregate surface course, in-place aggregate | t | STABILIZED AGGREGATE SURFACE COURSE, IN-PLACE AGGREGATE | TON | 0 | 3 | N
31103-3000 | Stabilized aggregate surface course, calcium chloride, imported aggregate | t | STABILIZED AGGREGATE SURFACE COURSE, CALCIUM CHLORIDE, IMPORTED AGGREGATE | TON | 0 | 3 | NM
31103-4000 | Stabilized aggregate surface course, calcium chloride, in-place aggregate | t | STABILIZED AGGREGATE SURFACE COURSE, CALCIUM CHLORIDE, IN-PLACE AGGREGATE | TON | 0 | 3 | N
31110-0000 | Calcium chloride | t | CALCIUM CHLORIDE | TON | 0 | 3 | N
31201-0000 | Dust palliative application | km | DUST PALLIATIVE APPLICATION | MILE | 3 | 3 | N
31202-0000 | Dust palliative application | m2 | DUST PALLIATIVE APPLICATION | SQYD | 0 | 3 | N
31203-0000 | Dust palliative application | l | DUST PALLIATIVE APPLICATION | GAL | 0 | 3 | N
31210-0000 | Emulsified asphalt | t | EMULSIFIED ASPHALT | TON | 0 | 3 | N
31211-0000 | Lignin sulfonate | t | LIGNIN SULFONATE | TON | 0 | 3 | N
31212-0000 | Calcium chloride | t | CALCIUM CHLORIDE | TON | 0 | 3 | N
31213-0000 | Magnesium chloride | t | MAGNESIUM CHLORIDE | TON | 0 | 3 | N
31214-0000 | Calcium chloride flake | t | CALCIUM CHLORIDE FLAKE | TON | 0 | 3 | N
31301-0000 | Aggregate-topsoil course | t | AGGREGATE-TOPSOIL COURSE | TON | 0 | 3 | N
31302-0000 | Aggregate-topsoil course | m2 | AGGREGATE-TOPSOIL COURSE | SQYD | 0 | 3 | N
31302-0100 | Aggregate-topsoil course, 25mm depth | m2 | AGGREGATE-TOPSOIL COURSE, 1-INCH DEPTH | SQYD | 0 | 3 | N
31302-0150 | Aggregate-topsoil course, 40mm depth | m2 | AGGREGATE-TOPSOIL COURSE, 1 1/2-INCH DEPTH | SQYD | 0 | 3 | N
31302-0200 | Aggregate-topsoil course, 50mm depth | m2 | AGGREGATE-TOPSOIL COURSE, 2-INCH DEPTH | SQYD | 0 | 3 | N
31302-0250 | Aggregate-topsoil course, 65mm depth | m2 | AGGREGATE-TOPSOIL COURSE, 2 1/2-INCH DEPTH | SQYD | 0 | 3 | N
31302-0300 | Aggregate-topsoil course, 75mm depth | m2 | AGGREGATE-TOPSOIL COURSE, 3-INCH DEPTH | SQYD | 0 | 3 | N
31302-0350 | Aggregate-topsoil course, 90mm depth | m2 | AGGREGATE-TOPSOIL COURSE, 3 1/2-INCH DEPTH | SQYD | 0 | 3 | N
31302-0400 | Aggregate-topsoil course, 100mm depth | m2 | AGGREGATE-TOPSOIL COURSE, 4-INCH DEPTH | SQYD | 0 | 3 | N
31302-0450 | Aggregate-topsoil course, 115mm depth | m2 | AGGREGATE-TOPSOIL COURSE, 4 1/2-INCH DEPTH | SQYD | 0 | 3 | N
31302-0500 | Aggregate-topsoil course, 125mm depth | m2 | AGGREGATE-TOPSOIL COURSE, 5-INCH DEPTH | SQYD | 0 | 3 | N
31302-0600 | Aggregate-topsoil course, 150mm depth | m2 | AGGREGATE-TOPSOIL COURSE, 6-INCH DEPTH | SQYD | 0 | 3 | N
31303-0000 | Aggregate-topsoil course | m3 | AGGREGATE-TOPSOIL COURSE | CUYD | 0 | 3 | N
31401-0000 | Stockpiled aggregate | t | STOCKPILED AGGREGATE | TON | 0 | 3 | N
31402-0000 | Stockpiled aggregate | m3 | STOCKPILED AGGREGATE | CUYD | 0 | 3 | N
31403-0000 | Bentonite | t | BENTONITE | TON | 0 | 3 | N | 2018-12-03
40101-0080 | Asphalt concrete pavement, gyratory mix, 4.75mm nominal maximum size aggregate, {0.3 million ESAL | t | ASPHALT CONCRETE PAVEMENT, GYRATORY MIX, NO. 4 SIEVE NOMINAL MAXIMUM SIZE AGGREGATE, {0.3 MILLION ESAL | TON | 0 | 3 | NR | 2015-06-22
40101-0100 | Asphalt concrete pavement, gyratory mix, 9.5mm nominal maximum size aggregate, {0.3 million ESAL | t | ASPHALT CONCRETE PAVEMENT, GYRATORY MIX, 3/8-INCH NOMINAL MAXIMUM SIZE AGGREGATE, {0.3 MILLION ESAL | TON | 0 | 3 | NR
40101-0200 | Asphalt concrete pavement, gyratory mix, 9.5mm nominal maximum size aggregate, 0.3 to {3 million ESAL | t | ASPHALT CONCRETE PAVEMENT, GYRATORY MIX, 3/8-INCH NOMINAL MAXIMUM SIZE AGGREGATE, 0.3 TO {3 MILLION ESAL | TON | 0 | 3 | NR
40101-0300 | Asphalt concrete pavement, gyratory mix, 9.5mm nominal maximum size aggregate, 3 to {30 million ESAL | t | ASPHALT CONCRETE PAVEMENT, GYRATORY MIX, 3/8-INCH NOMINAL MAXIMUM SIZE AGGREGATE, 3 TO {30 MILLION ESAL | TON | 0 | 3 | NR
40101-0500 | Asphalt concrete pavement, gyratory mix, 12.5mm nominal maximum size aggregate, {0.3 million ESAL | t | ASPHALT CONCRETE PAVEMENT, GYRATORY MIX, 1/2-INCH NOMINAL MAXIMUM SIZE AGGREGATE, {0.3 MILLION ESAL | TON | 0 | 3 | NR
40101-0600 | Asphalt concrete pavement, gyratory mix, 12.5mm nominal maximum size aggregate, 0.3 to {3 million ESAL | t | ASPHALT CONCRETE PAVEMENT, GYRATORY MIX, 1/2-INCH NOMINAL MAXIMUM SIZE AGGREGATE, 0.3 TO {3 MILLION ESAL | TON | 0 | 3 | NR
40101-0700 | Asphalt concrete pavement, gyratory mix, 12.5mm nominal maximum size aggregate, 3 to {30 million ESAL | t | ASPHALT CONCRETE PAVEMENT, GYRATORY MIX, 1/2-INCH NOMINAL MAXIMUM SIZE AGGREGATE, 3 TO {30 MILLION ESAL | TON | 0 | 3 | NR
40101-0900 | Asphalt concrete pavement, gyratory mix, 19mm nominal maximum size aggregate, {0.3 million ESAL | t | ASPHALT CONCRETE PAVEMENT, GYRATORY MIX, 3/4-INCH NOMINAL MAXIMUM SIZE AGGREGATE, {0.3 MILLION ESAL | TON | 0 | 3 | NR
40101-1000 | Asphalt concrete pavement, gyratory mix, 19mm nominal maximum size aggregate, 0.3 to {3 million ESAL | t | ASPHALT CONCRETE PAVEMENT, GYRATORY MIX, 3/4-INCH NOMINAL MAXIMUM SIZE AGGREGATE, 0.3 TO {3 MILLION ESAL | TON | 0 | 3 | NR
40101-1100 | Asphalt concrete pavement, gyratory mix, 19mm nominal maximum size aggregate, 3 to {30 million ESAL | t | ASPHALT CONCRETE PAVEMENT, GYRATORY MIX, 3/4-INCH NOMINAL MAXIMUM SIZE AGGREGATE, 3 TO {30 MILLION ESAL | TON | 0 | 3 | NR
40101-1300 | Asphalt concrete pavement, gyratory mix, 25mm nominal maximum size aggregate, {0.3 million ESAL | t | ASPHALT CONCRETE PAVEMENT, GYRATORY MIX, 1-INCH NOMINAL MAXIMUM SIZE AGGREGATE, {0.3 MILLION ESAL | TON | 0 | 3 | NR
40101-1400 | Asphalt concrete pavement, gyratory mix, 25mm nominal maximum size aggregate, 0.3 to {3 million ESAL | t | ASPHALT CONCRETE PAVEMENT, GYRATORY MIX, 1-INCH NOMINAL MAXIMUM SIZE AGGREGATE, 0.3 TO {3 MILLION ESAL | TON | 0 | 3 | NR
40101-1500 | Asphalt concrete pavement, gyratory mix, 25mm nominal maximum size aggregate, 3 to {30 million ESAL | t | ASPHALT CONCRETE PAVEMENT, GYRATORY MIX, 1-INCH NOMINAL MAXIMUM SIZE AGGREGATE, 3 TO {30 MILLION ESAL | TON | 0 | 3 | NR
40101-5500 | Asphalt concrete pavement, gyratory mix, 12.5mm or 19mm nominal maximum size aggregate, {0.3 million ESAL | t | ASPHALT CONCRETE PAVEMENT, GYRATORY MIX, 1/2-INCH OR 3/4-INCH NOMINAL MAXIMUM SIZE AGGREGATE, {0.3 MILLION ESAL | TON | 0 | 3 | NR
40101-5600 | Asphalt concrete pavement, gyratory mix, 12.5mm or 19mm nominal maximum size aggregate, 0.3 to {3 million ESAL | t | ASPHALT CONCRETE PAVEMENT, GYRATORY MIX, 1/2-INCH OR 3/4-INCH NOMINAL MAXIMUM SIZE AGGREGATE, 0.3 TO {3 MILLION ESAL | TON | 0 | 3 | NR
40101-5700 | Asphalt concrete pavement, gyratory mix, 12.5mm or 19mm nominal maximum size aggregate, 3 to {30 million ESAL | t | ASPHALT CONCRETE PAVEMENT, GYRATORY MIX, 1/2-INCH OR 3/4-INCH NOMINAL MAXIMUM SIZE AGGREGATE, 3 TO {30 MILLION ESAL | TON | 0 | 3 | NR
40102-0100 | Asphalt concrete pavement, gyratory mix, 9.5mm nominal maximum size aggregate, wedge and leveling course | t | ASPHALT CONCRETE PAVEMENT, GYRATORY MIX, 3/8-INCH NOMINAL MAXIMUM SIZE AGGREGATE, WEDGE AND LEVELING COURSE | TON | 0 | 3 | N
40102-0500 | Asphalt concrete pavement, gyratory mix, 12.5mm nominal maximum size aggregate, wedge and leveling course | t | ASPHALT CONCRETE PAVEMENT, GYRATORY MIX, 1/2-INCH NOMINAL MAXIMUM SIZE AGGREGATE, WEDGE AND LEVELING COURSE | TON | 0 | 3 | N
40102-0900 | Asphalt concrete pavement, gyratory mix, 19mm nominal maximum size aggregate, wedge and leveling course | t | ASPHALT CONCRETE PAVEMENT, GYRATORY MIX, 3/4-INCH NOMINAL MAXIMUM SIZE AGGREGATE, WEDGE AND LEVELING COURSE | TON | 0 | 3 | N
40102-1300 | Asphalt concrete pavement, gyratory mix, 25mm nominal maximum size aggregate, wedge and leveling course | t | ASPHALT CONCRETE PAVEMENT, GYRATORY MIX, 1-INCH NOMINAL MAXIMUM SIZE AGGREGATE, WEDGE AND LEVELING COURSE | TON | 0 | 3 | N
40102-5500 | Asphalt concrete pavement, gyratory mix, 12.5mm or 19mm nominal maximum size aggregate, wedge and leveling course | t | ASPHALT CONCRETE PAVEMENT, GYRATORY MIX, 1/2-INCH OR 3/4-INCH NOMINAL MAXIMUM SIZE AGGREGATE, WEDGE AND LEVELING COURSE | TON | 0 | 3 | N
40105-1000 | Antistrip additive, type 1 | t | ANTISTRIP ADDITIVE, TYPE 1 | TON | 0 | 3 | N
40105-2000 | Antistrip additive, type 2 | t | ANTISTRIP ADDITIVE, TYPE 2 | TON | 0 | 3 | N
40105-3000 | Antistrip additive, type 3 | t | ANTISTRIP ADDITIVE, TYPE 3 | TON | 0 | 3 | N
40106-0000 | Mineral filler | t | MINERAL FILLER | TON | 0 | 3 | N
40199-0002 | Incentive, roughness | LPSM | INCENTIVE, ROUGHNESS | LPSM | 0 | 3 | DI |  | EEBACS only
40201-0100 | Asphalt concrete pavement, marshall mix, class A | t | ASPHALT CONCRETE PAVEMENT, MARSHALL MIX, CLASS A | TON | 0 | 3 | NR
40201-0200 | Asphalt concrete pavement, marshall mix, class B | t | ASPHALT CONCRETE PAVEMENT, MARSHALL MIX, CLASS B | TON | 0 | 3 | NR
40201-0300 | Asphalt concrete pavement, marshall mix, class C | t | ASPHALT CONCRETE PAVEMENT, MARSHALL MIX, CLASS C | TON | 0 | 3 | NR
40201-2500 | Asphalt concrete pavement, hveem mix, class A | t | ASPHALT CONCRETE PAVEMENT, HVEEM MIX, CLASS A | TON | 0 | 3 | NR
40201-2600 | Asphalt concrete pavement, hveem mix, class B | t | ASPHALT CONCRETE PAVEMENT, HVEEM MIX, CLASS B | TON | 0 | 3 | NR
40201-2700 | Asphalt concrete pavement, hveem mix, class C | t | ASPHALT CONCRETE PAVEMENT, HVEEM MIX, CLASS C | TON | 0 | 3 | NR
40202-0100 | Asphalt concrete pavement, marshall mix, wedge and leveling course | t | ASPHALT CONCRETE PAVEMENT, MARSHALL MIX, WEDGE AND LEVELING COURSE | TON | 0 | 3 | N
40202-2500 | Asphalt concrete pavement, hveem mix, wedge and leveling course | t | ASPHALT CONCRETE PAVEMENT, HVEEM MIX, WEDGE AND LEVELING COURSE | TON | 0 | 3 | N
40205-1000 | Antistrip additive, type 1 | t | ANTISTRIP ADDITIVE, TYPE 1 | TON | 0 | 3 | N
40205-2000 | Antistrip additive, type 2 | t | ANTISTRIP ADDITIVE, TYPE 2 | TON | 0 | 3 | N
40205-3000 | Antistrip additive, type 3 | t | ANTISTRIP ADDITIVE, TYPE 3 | TON | 0 | 3 | N
40206-0000 | Mineral filler | t | MINERAL FILLER | TON | 0 | 3 | N
40299-0002 | Incentive, roughness | LPSM | INCENTIVE, ROUGHNESS | LPSM | 0 | 3 | DI |  | EEBACS only
40301-0000 | Asphalt concrete pavement | t | ASPHALT CONCRETE PAVEMENT | TON | 0 | 3 | N
40301-0100 | Asphalt concrete pavement, type 1 | t | ASPHALT CONCRETE PAVEMENT, TYPE 1 | TON | 0 | 3 | N
40301-0200 | Asphalt concrete pavement, type 2 | t | ASPHALT CONCRETE PAVEMENT, TYPE 2 | TON | 0 | 3 | N
40302-0000 | Asphalt concrete pavement | m2 | ASPHALT CONCRETE PAVEMENT | SQYD | 0 | 3 | N
40302-0100 | Asphalt concrete pavement, type 1 | m2 | ASPHALT CONCRETE PAVEMENT, TYPE 1 | SQYD | 0 | 3 | N
40302-0200 | Asphalt concrete pavement, type 2 | m2 | ASPHALT CONCRETE PAVEMENT, TYPE 2 | SQYD | 0 | 3 | N
40303-0100 | Asphalt concrete pavement, type 1, wedge and leveling course | t | ASPHALT CONCRETE PAVEMENT, TYPE 1, WEDGE AND LEVELING COURSE | TON | 0 | 3 | N
40303-0200 | Asphalt concrete pavement, type 2, wedge and leveling course | t | ASPHALT CONCRETE PAVEMENT, TYPE 2, WEDGE AND LEVELING COURSE | TON | 0 | 3 | N
40399-0002 | Incentive, roughness | LPSM | INCENTIVE, ROUGHNESS | LPSM | 0 | 3 | N | 2020-09-04 | EEBACS only
40501-0100 | Open-graded asphalt friction course, grading A or B | t | OPEN-GRADED ASPHALT FRICTION COURSE, GRADING A OR B | TON | 0 | 3 | NM
40504-0000 | Asphalt binder | t | ASPHALT BINDER | TON | 0 | 3 | N
40505-1000 | Antistrip additive, type 1 | t | ANTISTRIP ADDITIVE, TYPE 1 | TON | 0 | 3 | N
40505-2000 | Antistrip additive, type 2 | t | ANTISTRIP ADDITIVE, TYPE 2 | TON | 0 | 3 | N
40505-3000 | Antistrip additive, type 3 | t | ANTISTRIP ADDITIVE, TYPE 3 | TON | 0 | 3 | N
40506-0000 | Mineral filler | t | MINERAL FILLER | TON | 0 | 3 | N
40601-0000 | Fog seal | t | FOG SEAL | TON | 0 | 3 | N
40602-0000 | Fog seal | m2 | FOG SEAL | SQYD | 0 | 3 | N
40605-0000 | Blotter | t | BLOTTER | TON | 0 | 3 | N
40606-0000 | Blotter | m2 | BLOTTER | SQYD | 0 | 3 | N
40701-0100 | Chip seal, type 1A | t | CHIP SEAL, TYPE 1A | TON | 0 | 3 | NM
40701-0200 | Chip seal, type 1B | t | CHIP SEAL, TYPE 1B | TON | 0 | 3 | NM
40701-0300 | Chip seal, type 1C | t | CHIP SEAL, TYPE 1C | TON | 0 | 3 | NM
40701-0400 | Chip seal, type 1D | t | CHIP SEAL, TYPE 1D | TON | 0 | 3 | NM
40701-1100 | Chip seal, type 2A, grading A | t | CHIP SEAL, TYPE 2A, GRADING A | TON | 0 | 3 | NM
40701-1200 | Chip seal, type 2A, grading C | t | CHIP SEAL, TYPE 2A, GRADING C | TON | 0 | 3 | NM
40701-1300 | Chip seal, type 2B, grading B | t | CHIP SEAL, TYPE 2B, GRADING B | TON | 0 | 3 | NM
40701-1400 | Chip seal, type 2B, grading C | t | CHIP SEAL, TYPE 2B, GRADING C | TON | 0 | 3 | NM
40701-1500 | Chip seal, type 2C, grading C | t | CHIP SEAL, TYPE 2C, GRADING C | TON | 0 | 3 | NM
40701-1600 | Chip seal, type 2C, grading D | t | CHIP SEAL, TYPE 2C, GRADING D | TON | 0 | 3 | NM
40702-0100 | Chip seal, type 1A | m2 | CHIP SEAL, TYPE 1A | SQYD | 0 | 3 | NM
40702-0200 | Chip seal, type 1B | m2 | CHIP SEAL, TYPE 1B | SQYD | 0 | 3 | NM
40702-0300 | Chip seal, type 1C | m2 | CHIP SEAL, TYPE 1C | SQYD | 0 | 3 | NM
40702-0400 | Chip seal, type 1D | m2 | CHIP SEAL, TYPE 1D | SQYD | 0 | 3 | NM
40702-1100 | Chip seal, type 2A | m2 | CHIP SEAL, TYPE 2A | SQYD | 0 | 3 | NM
40702-1200 | Chip seal, type 2B | m2 | CHIP SEAL, TYPE 2B | SQYD | 0 | 3 | NM
40702-1300 | Chip seal, type 2C | m2 | CHIP SEAL, TYPE 2C | SQYD | 0 | 3 | NM
40710-0000 | Asphalt binder | t | ASPHALT BINDER | TON | 0 | 3 | N
40711-0000 | Emulsified asphalt | t | EMULSIFIED ASPHALT | TON | 0 | 3 | N
40712-0000 | Blotter | t | BLOTTER | TON | 0 | 3 | N
40713-0000 | Blotter | m2 | BLOTTER | SQYD | 0 | 3 | N
40801-0000 | Cold recycled asphalt base course | t | COLD RECYCLED ASPHALT BASE COURSE | TON | 0 | 3 | N
40802-0100 | Cold recycled asphalt base course, 50mm depth | m2 | COLD RECYCLED ASPHALT BASE COURSE, 2-INCH DEPTH | SQYD | 0 | 3 | N
40802-0200 | Cold recycled asphalt base course, 75mm depth | m2 | COLD RECYCLED ASPHALT BASE COURSE, 3-INCH DEPTH | SQYD | 0 | 3 | N
40802-0300 | Cold recycled asphalt base course, 100mm depth | m2 | COLD RECYCLED ASPHALT BASE COURSE, 4-INCH DEPTH | SQYD | 0 | 3 | N
40802-0400 | Cold recycled asphalt base course, 125mm depth | m2 | COLD RECYCLED ASPHALT BASE COURSE, 5-INCH DEPTH | SQYD | 0 | 3 | N
40802-0500 | Cold recycled asphalt base course, 150mm depth | m2 | COLD RECYCLED ASPHALT BASE COURSE, 6-INCH DEPTH | SQYD | 0 | 3 | N
40802-0600 | Cold recycled asphalt base course, 175mm depth | m2 | COLD RECYCLED ASPHALT BASE COURSE, 7-INCH DEPTH | SQYD | 0 | 3 | N
40802-0700 | Cold recycled asphalt base course, 200mm depth | m2 | COLD RECYCLED ASPHALT BASE COURSE, 8-INCH DEPTH | SQYD | 0 | 3 | N
40802-0800 | Cold recycled asphalt base course, 250mm depth | m2 | COLD RECYCLED ASPHALT BASE COURSE, 10-INCH DEPTH | SQYD | 0 | 3 | N
40805-0000 | Emulsified asphalt | t | EMULSIFIED ASPHALT | TON | 0 | 3 | N
40806-0000 | Cement | t | CEMENT | TON | 0 | 3 | N
40807-0000 | Lime | t | LIME | TON | 0 | 3 | N
40901-1000 | Micro surfacing, type 1 | m2 | MICRO SURFACING, TYPE 1 | SQYD | 0 | 3 | N
40901-2000 | Micro surfacing, type 2 | m2 | MICRO SURFACING, TYPE 2 | SQYD | 0 | 3 | N
40901-3000 | Micro surfacing, type 3 | m2 | MICRO SURFACING, TYPE 3 | SQYD | 0 | 3 | N
40902-1000 | Micro surfacing, type 1 | t | MICRO SURFACING, TYPE 1 | TON | 0 | 3 | N
40902-2000 | Micro surfacing, type 2 | t | MICRO SURFACING, TYPE 2 | TON | 0 | 3 | N
40902-3000 | Micro surfacing, type 3 | t | MICRO SURFACING, TYPE 3 | TON | 0 | 3 | N
41001-1000 | Slurry seal, type 1 | m2 | SLURRY SEAL, TYPE 1 | SQYD | 0 | 3 | N
41001-2000 | Slurry seal, type 2 | m2 | SLURRY SEAL, TYPE 2 | SQYD | 0 | 3 | N
41001-3000 | Slurry seal, type 3 | m2 | SLURRY SEAL, TYPE 3 | SQYD | 0 | 3 | N
41101-0000 | Prime coat | t | PRIME COAT | TON | 0 | 3 | N | 2017-08-01
41101-1000 | Prime coat, method 1 | t | PRIME COAT, METHOD 1 | TON | 0 | 3 | N
41101-2000 | Prime coat, method 2 | t | PRIME COAT, METHOD 2 | TON | 0 | 3 | N
41101-3000 | Prime coat, method 3 | t | PRIME COAT, METHOD 3 | TON | 0 | 3 | N
41102-0000 | Prime coat | m2 | PRIME COAT | SQYD | 0 | 3 | N | 2017-08-01
41102-1000 | Prime coat, method 1 | m2 | PRIME COAT, METHOD 1 | SQYD | 0 | 3 | N
41102-2000 | Prime coat, method 2 | m2 | PRIME COAT, METHOD 2 | SQYD | 0 | 3 | N
41102-3000 | Prime coat, method 3 | m2 | PRIME COAT, METHOD 3 | SQYD | 0 | 3 | N
41105-0000 | Blotter | t | BLOTTER | TON | 0 | 3 | N
41106-0000 | Crushed aggregate | t | CRUSHED AGGREGATE | TON | 0 | 3 | N
41201-0000 | Tack coat | t | TACK COAT | TON | 0 | 3 | N
41202-0000 | Tack coat | l | TACK COAT | GAL | 0 | 3 | N
41301-0000 | Asphalt pavement milling | m2 | ASPHALT PAVEMENT MILLING | SQYD | 0 | 3 | N
41301-0100 | Asphalt pavement milling, 20mm depth | m2 | ASPHALT PAVEMENT MILLING, 3/4-INCH DEPTH | SQYD | 0 | 3 | N
41301-0200 | Asphalt pavement milling, 25mm depth | m2 | ASPHALT PAVEMENT MILLING, 1-INCH DEPTH | SQYD | 0 | 3 | N
41301-0400 | Asphalt pavement milling, 40mm depth | m2 | ASPHALT PAVEMENT MILLING, 1 1/2-INCH DEPTH | SQYD | 0 | 3 | N
41301-0600 | Asphalt pavement milling, 50mm depth | m2 | ASPHALT PAVEMENT MILLING, 2-INCH DEPTH | SQYD | 0 | 3 | N
41301-0700 | Asphalt pavement milling, 65mm depth | m2 | ASPHALT PAVEMENT MILLING, 2 1/2-INCH DEPTH | SQYD | 0 | 3 | N
41301-0800 | Asphalt pavement milling, 75mm depth | m2 | ASPHALT PAVEMENT MILLING, 3-INCH DEPTH | SQYD | 0 | 3 | N
41301-0900 | Asphalt pavement milling, 90mm depth | m2 | ASPHALT PAVEMENT MILLING, 3 1/2-INCH DEPTH | SQYD | 0 | 3 | N
41301-1000 | Asphalt pavement milling, 100mm depth | m2 | ASPHALT PAVEMENT MILLING, 4-INCH DEPTH | SQYD | 0 | 3 | N
41301-1100 | Asphalt pavement milling, 115mm depth | m2 | ASPHALT PAVEMENT MILLING, 4 1/2-INCH DEPTH | SQYD | 0 | 3 | N
41301-1200 | Asphalt pavement milling, 125mm depth | m2 | ASPHALT PAVEMENT MILLING, 5-INCH DEPTH | SQYD | 0 | 3 | N
41301-1300 | Asphalt pavement milling, 150mm depth | m2 | ASPHALT PAVEMENT MILLING, 6-INCH DEPTH | SQYD | 0 | 3 | N
41301-1400 | Asphalt pavement milling, 200mm depth | m2 | ASPHALT PAVEMENT MILLING, 8-INCH DEPTH | SQYD | 0 | 3 | N
41302-0000 | Asphalt pavement milling | km | ASPHALT PAVEMENT MILLING | MILE | 3 | 3 | N
41401-1000 | Cracks, routing, cleaning and sealing | m | CRACKS, ROUTING, CLEANING AND SEALING | LNFT | 0 | 3 | N
41401-2000 | Cracks, cleaning and sealing | m | CRACKS, CLEANING AND SEALING | LNFT | 0 | 3 | N
41401-3000 | Cracks, cleaning and filling | m | CRACKS, CLEANING AND FILLING | LNFT | 0 | 3 | N
41402-1000 | Cracks, routing, cleaning and sealing | km | CRACKS, ROUTING, CLEANING AND SEALING | MILE | 1 | 3 | N
41402-2000 | Cracks, cleaning and sealing | km | CRACKS, CLEANING AND SEALING | MILE | 1 | 3 | N
41402-3000 | Cracks, cleaning and filling | km | CRACKS, CLEANING AND FILLING | MILE | 1 | 3 | N
41410-0000 | Joint sealant and crack filler | kg | JOINT SEALANT AND CRACK FILLER | LB | 0 | 3 | N
41501-0000 | Paving geotextile | m2 | PAVING GEOTEXTILE | SQYD | 0 | 3 | N
41505-0000 | Asphalt binder | t | ASPHALT BINDER | TON | 0 | 3 | N
41701-0000 | Emulsified asphalt pavement | t | EMULSIFIED ASPHALT PAVEMENT | TON | 0 | 3 | N | 2018-06-19 | WFL/FLH Materials
41702-0000 | Open-graded emulsified asphalt pavement | t | OPEN-GRADED EMULSIFIED ASPHALT PAVEMENT | TON | 0 | 3 | N | 2018-06-19 | WFL/FLH Materials
41705-0000 | Emulsified asphalt | t | EMULSIFIED ASPHALT | TON | 0 | 3 | N | 2018-06-19 | WFL/FLH Materials
41706-0000 | Mineral filler | t | MINERAL FILLER | TON | 0 | 3 | N | 2018-06-19 | WFL/FLH Materials
41707-0000 | Choker aggregate | t | CHOKER AGGREGATE | TON | 0 | 3 | N | 2018-06-19 | WFL/FLH Materials
41801-1000 | Asphalt concrete pavement patch, type 1 | m2 | ASPHALT CONCRETE PAVEMENT PATCH, TYPE 1 | SQYD | 0 | 3 | N
41801-2000 | Asphalt concrete pavement patch, type 2 | m2 | ASPHALT CONCRETE PAVEMENT PATCH, TYPE 2 | SQYD | 0 | 3 | N
41801-3000 | Asphalt concrete pavement patch, type 3 | m2 | ASPHALT CONCRETE PAVEMENT PATCH, TYPE 3 | SQYD | 0 | 3 | N
41802-3000 | Asphalt concrete pavement patch, type 3 | t | ASPHALT CONCRETE PAVEMENT PATCH, TYPE 3 | TON | 0 | 3 | N
42001-0000 | Pavement preservation treatment | m2 | PAVEMENT PRESERVATION TREATMENT | SQYD | 0 | 3 | N | 2016-06-06 | Use ONLY if the contractors are selecting treatment type to bid on. (If Gov requiring specific treatment type, use existing specific pay items).
42101-0000 | Scrub Seal | m2 | SCRUB SEAL | SQYD | 0 | 3 | N | 2018-11-20
42109-0000 | Emulsified asphalt | t | EMULSIFIED ASPHALT | TON | 0 | 3 | N | 2019-04-17
42110-0000 | Polymer modified rejuvenating asphaltic emulsion | t | POLYMER MODIFIED REJUVENATING ASPHALTIC EMULSION | TON | 0 | 3 | N | 2018-11-20
42111-0000 | Blotter | t | BLOTTER | TON | 0 | 3 | N | 2018-11-20
42201-0000 | Seal Coat | m2 | SEAL COAT | SQYD | 0 | 3 | N | 2022-05-17
42210-0000 | Blotter | t | BLOTTER | TON | 0 | 3 | N | 2022-05-17
42801-0000 | Hydroblasting | m2 | HYDROBLASTING | SQYD | 0 | 3 | N | 2019-10-07
42901-0000 | Ultra-thin bonded wearing course | t | ULTRA-THIN BONDED WEARING COURSE | TON | 0 | 3 | N
42903-0000 | Ultra-thin bonded wearing course | m2 | ULTRA-THIN BONDED WEARING COURSE | SQYD | 0 | 3 | N
42905-0000 | Polymer modified emulsion membrane | t | POLYMER MODIFIED EMULSION MEMBRANE | TON | 0 | 3 | N | 2017-08-01
43001-0000 | High friction surface treatment | m2 | HIGH FRICTION SURFACE TREATMENT | SQYD | 0 | 3 | N | 2019-11-18
43101-0000 | Thin lift asphalt concrete pavement | t | THIN LIFT ASPHALT CONCRETE PAVEMENT | TON | 0 | 3 | N | 2021-10-04
50101-0600 | Minor concrete pavement, reinforced, 150mm depth | m2 | MINOR CONCRETE PAVEMENT, REINFORCED, 6-INCH DEPTH | SQYD | 0 | 3 | N
50101-0700 | Minor concrete pavement, reinforced, 175mm depth | m2 | MINOR CONCRETE PAVEMENT, REINFORCED, 7-INCH DEPTH | SQYD | 0 | 3 | N
50101-0800 | Minor concrete pavement, reinforced, 200mm depth | m2 | MINOR CONCRETE PAVEMENT, REINFORCED, 8-INCH DEPTH | SQYD | 0 | 3 | N
50101-0900 | Minor concrete pavement, reinforced, 225mm depth | m2 | MINOR CONCRETE PAVEMENT, REINFORCED, 9-INCH DEPTH | SQYD | 0 | 3 | N
50101-1000 | Minor concrete pavement, reinforced, 250mm depth | m2 | MINOR CONCRETE PAVEMENT, REINFORCED, 10-INCH DEPTH | SQYD | 0 | 3 | N
50101-1100 | Minor concrete pavement, reinforced, 275mm depth | m2 | MINOR CONCRETE PAVEMENT, REINFORCED, 11-INCH DEPTH | SQYD | 0 | 3 | N
50101-1200 | Minor concrete pavement, reinforced, 300mm depth | m2 | MINOR CONCRETE PAVEMENT, REINFORCED, 12-INCH DEPTH | SQYD | 0 | 3 | N
50101-2500 | Minor concrete pavement, plain, 125mm depth | m2 | MINOR CONCRETE PAVEMENT, PLAIN, 5-INCH DEPTH | SQYD | 0 | 3 | N | 2015-07-29
50101-2600 | Minor concrete pavement, plain, 150mm depth | m2 | MINOR CONCRETE PAVEMENT, PLAIN, 6-INCH DEPTH | SQYD | 0 | 3 | N
50101-2700 | Minor concrete pavement, plain, 175mm depth | m2 | MINOR CONCRETE PAVEMENT, PLAIN, 7-INCH DEPTH | SQYD | 0 | 3 | N
50101-2800 | Minor concrete pavement, plain, 200mm depth | m2 | MINOR CONCRETE PAVEMENT, PLAIN, 8-INCH DEPTH | SQYD | 0 | 3 | N
50101-2900 | Minor concrete pavement, plain, 225mm depth | m2 | MINOR CONCRETE PAVEMENT, PLAIN, 9-INCH DEPTH | SQYD | 0 | 3 | N
50101-3000 | Minor concrete pavement, plain, 250mm depth | m2 | MINOR CONCRETE PAVEMENT, PLAIN, 10-INCH DEPTH | SQYD | 0 | 3 | N
50101-3100 | Minor concrete pavement, plain, 275mm depth | m2 | MINOR CONCRETE PAVEMENT, PLAIN, 11-INCH DEPTH | SQYD | 0 | 3 | N
50101-3200 | Minor concrete pavement, plain, 300mm depth | m2 | MINOR CONCRETE PAVEMENT, PLAIN, 12-INCH DEPTH | SQYD | 0 | 3 | N
50201-0000 | Concrete pavement restoration, pavement patch | m2 | CONCRETE PAVEMENT RESTORATION, PAVEMENT PATCH | SQYD | 0 | 3 | N
50202-0000 | Sealing joints and cracks | m | SEALING JOINTS AND CRACKS | LNFT | 0 | 3 | N
50203-0000 | Grout | m3 | GROUT | CUFT | 0 | 3 | N
50204-0000 | Undersealing hole | Each | UNDERSEALING HOLE | EACH | 0 | 3 | N
50205-0000 | Surface diamond grinding | m2 | SURFACE DIAMOND GRINDING | SQYD | 0 | 3 | N
50206-0000 | Concrete pavement restoration, breaking and seating pavement | m2 | CONCRETE PAVEMENT RESTORATION, BREAKING AND SEATING PAVEMENT | SQYD | 0 | 3 | N
50207-0000 | Concrete pavement restoration, cracking and seating pavement | m2 | CONCRETE PAVEMENT RESTORATION, CRACKING AND SEATING PAVEMENT | SQYD | 0 | 3 | N
50208-0000 | Concrete pavement restoration, rubblizing and compacting pavement | m2 | CONCRETE PAVEMENT RESTORATION, RUBBLIZING AND COMPACTING PAVEMENT | SQYD | 0 | 3 | N
50209-0000 | Cleaning and restoration of concrete surfaces | m2 | CLEANING AND RESTORATION OF CONCRETE SURFACES | SQYD | 0 | 3 | N
55101-0200 | Concrete filled steel pipe pile, in place | m | CONCRETE FILLED STEEL PIPE PILE, IN PLACE | LNFT | 0 | 3 | N
55101-0300 | Precast prestressed concrete pile, in place | m | PRECAST PRESTRESSED CONCRETE PILE, IN PLACE | LNFT | 0 | 3 | N
55101-0400 | Precast prestressed concrete pile, 255mm x 255mm, in place | m | PRECAST PRESTRESSED CONCRETE PILE, 10-INCH X 10-INCH, IN PLACE | LNFT | 0 | 3 | N
55101-0500 | Precast prestressed concrete pile, 305mm x 305mm, in place | m | PRECAST PRESTRESSED CONCRETE PILE, 12-INCH X 12-INCH, IN PLACE | LNFT | 0 | 3 | N
55101-0600 | Precast prestressed concrete pile, 355mm x 355mm, in place | m | PRECAST PRESTRESSED CONCRETE PILE, 14-INCH X 14-INCH, IN PLACE | LNFT | 0 | 3 | N
55101-0700 | Precast prestressed concrete pile, 405mm x 405mm, in place | m | PRECAST PRESTRESSED CONCRETE PILE, 16-INCH X 16-INCH, IN PLACE | LNFT | 0 | 3 | N
55101-0800 | Precast prestressed concrete pile, 460mm x 460mm, in place | m | PRECAST PRESTRESSED CONCRETE PILE, 18-INCH X 18-INCH, IN PLACE | LNFT | 0 | 3 | N
55101-0900 | Precast prestressed concrete pile, 510mm x 510mm, in place | m | PRECAST PRESTRESSED CONCRETE PILE, 20-INCH X 20-INCH, IN PLACE | LNFT | 0 | 3 | N
55101-1000 | Precast prestressed concrete pile, 610mm x 610mm, in place | m | PRECAST PRESTRESSED CONCRETE PILE, 24-INCH X 24-INCH, IN PLACE | LNFT | 0 | 3 | N
55101-1100 | Steel H-pile, in place | m | STEEL H-PILE, IN PLACE | LNFT | 0 | 3 | N
55101-1200 | Steel H-pile, 250 x 62, in place | m | STEEL H-PILE, 10 X 42, IN PLACE | LNFT | 0 | 3 | N
55101-1300 | Steel H-pile, 250 x 85, in place | m | STEEL H-PILE, 10 X 57, IN PLACE | LNFT | 0 | 3 | N
55101-1400 | Steel H-pile, 310 x 79, in place | m | STEEL H-PILE, 12 X 53, IN PLACE | LNFT | 0 | 3 | N
55101-1500 | Steel H-pile, 310 x 94, in place | m | STEEL H-PILE, 12 X 63, IN PLACE | LNFT | 0 | 3 | N
55101-1600 | Steel H-pile, 310 x 110, in place | m | STEEL H-PILE, 12 X 74, IN PLACE | LNFT | 0 | 3 | N
55101-1700 | Steel H-pile, 310 x 125, in place | m | STEEL H-PILE, 12 X 84, IN PLACE | LNFT | 0 | 3 | N
55101-1800 | Steel H-pile, 360 x 108, in place | m | STEEL H-PILE, 14 X 73, IN PLACE | LNFT | 0 | 3 | N
55101-1900 | Steel H-pile, 360 x 132, in place | m | STEEL H-PILE, 14 X 89, IN PLACE | LNFT | 0 | 3 | N
55101-2000 | Steel H-pile, 360 x 152, in place | m | STEEL H-PILE, 14 X 102, IN PLACE | LNFT | 0 | 3 | N
55101-2100 | Steel H-pile, 360 x 174, in place | m | STEEL H-PILE, 14X 117, IN PLACE | LNFT | 0 | 3 | N
55101-2200 | Steel pipe pile, in place | m | STEEL PIPE PILE, IN PLACE | LNFT | 0 | 3 | N
55101-2300 | Treated timber pile, in place | m | TREATED TIMBER PILE, IN PLACE | LNFT | 0 | 3 | N
55101-2400 | Untreated timber pile, in place | m | UNTREATED TIMBER PILE, IN PLACE | LNFT | 0 | 3 | N
55101-3000 | Sheet pile, in place | m | SHEET PILE, IN PLACE | LNFT | 0 | 3 | N
55102-1100 | Steel H-pile, in place | Each | STEEL H-PILE, IN PLACE | EACH | 0 | 3 | N
55102-2200 | Steel pipe pile, in place | Each | STEEL PIPE PILE, IN PLACE | EACH | 0 | 3 | N
55102-2300 | Treated timber pile, in place | Each | TREATED TIMBER PILE, IN PLACE | EACH | 0 | 3 | N | 2018-06-25
55102-2400 | Untreated timber pile, in place | Each | UNTREATED TIMBER PILE, IN PLACE | EACH | 0 | 3 | N | 2018-06-25
55103-1000 | Sheet pile, in place | m2 | SHEET PILE, IN PLACE | SQYD | 0 | 3 | N
55103-2000 | Vinyl sheet pile, in place | m2 | VINYL SHEET PILE, IN PLACE | SQYD | 0 | 3 | N
55104-1000 | Dynamic pile load test | Each | DYNAMIC PILE LOAD TEST | EACH | 0 | 3 | N
55104-2000 | Static pile load test | Each | STATIC PILE LOAD TEST | EACH | 0 | 3 | N
55105-1000 | Dynamic pile load test | LPSM | DYNAMIC PILE LOAD TEST | LPSM | 0 | 3 | N
55105-2000 | Static pile load test | LPSM | STATIC PILE LOAD TEST | LPSM | 0 | 3 | N
55106-1000 | Sheet pile, in place | LPSM | SHEET PILE, IN PLACE | LPSM | 0 | 3 | N
55115-1000 | Preboring | m | PREBORING | LNFT | 0 | 3 | N
55115-2000 | Preboring, blast hole | m | PREBORING, BLAST HOLE | LNFT | 0 | 3 | N
55116-0000 | Splice | Each | SPLICE | EACH | 0 | 3 | N
55117-0000 | Preboring | Each | PREBORING | EACH | 0 | 3 | N
55120-0000 | Test pile | m | TEST PILE | LNFT | 0 | 3 | N
55121-0000 | Test pile | Each | TEST PILE | EACH | 0 | 3 | N
55125-0000 | Pile stress monitoring | Each | PILE STRESS MONITORING | EACH | 0 | 3 | N
55201-0100 | Structural concrete, class A | m3 | STRUCTURAL CONCRETE, CLASS A | CUYD | 0 | 3 | N
55201-0200 | Structural concrete, class A (AE) | m3 | STRUCTURAL CONCRETE, CLASS A (AE) | CUYD | 0 | 3 | N
55201-0500 | Structural concrete, class C | m3 | STRUCTURAL CONCRETE, CLASS C | CUYD | 0 | 3 | N
55201-0600 | Structural concrete, class C (AE) | m3 | STRUCTURAL CONCRETE, CLASS C (AE) | CUYD | 0 | 3 | N
55201-0800 | Structural concrete, class D (AE) | m3 | STRUCTURAL CONCRETE, CLASS D (AE) | CUYD | 0 | 3 | N
55201-1200 | Structural concrete, class S (seal) | m3 | STRUCTURAL CONCRETE, CLASS S (SEAL) | CUYD | 0 | 3 | N
55201-1500 | Structural concrete, class StateDOT | m3 | STRUCTURAL CONCRETE, CLASS STATEDOT | CUYD | 0 | 3 | N | 2016-07-18
55202-1000 | Structural concrete, class D (AE), for approach slabs, type 1 | m2 | STRUCTURAL CONCRETE, CLASS D (AE), FOR APPROACH SLABS, TYPE 1 | SQYD | 0 | 3 | N
55202-2000 | Structural concrete, class D (AE), for approach slabs, type 2 | m2 | STRUCTURAL CONCRETE, CLASS D (AE), FOR APPROACH SLABS, TYPE 2 | SQYD | 0 | 3 | N
55202-3000 | Structural concrete, class A(AE), for precast wall panels | m2 | STRUCTURAL CONCRETE, CLASS A (AE), FOR PRECAST WALL PANELS | SQYD | 0 | 3 | N
55203-1000 | Structural concrete, class D (AE), for approach slabs, type 1 | m3 | STRUCTURAL CONCRETE, CLASS D (AE), FOR APPROACH SLABS, TYPE 1 | CUYD | 0 | 3 | N
55203-2000 | Structural concrete, class D (AE), for approach slabs, type 2 | m3 | STRUCTURAL CONCRETE, CLASS D (AE), FOR APPROACH SLABS, TYPE 2 | CUYD | 0 | 3 | N
55210-0000 | Precast structural concrete | m3 | PRECAST STRUCTURAL CONCRETE | CUYD | 0 | 3 | N | 2015-07-22
55210-0100 | Precast structural concrete, class A, abutment | m3 | PRECAST STRUCTURAL CONCRETE, CLASS A, ABUTMENT | CUYD | 0 | 3 | N
55210-0200 | Precast structural concrete, class A, deck | m3 | PRECAST STRUCTURAL CONCRETE, CLASS A, DECK | CUYD | 0 | 3 | N
55210-0300 | Precast structural concrete, class A, pier | m3 | PRECAST STRUCTURAL CONCRETE, CLASS A, PIER | CUYD | 0 | 3 | N
55210-0400 | Precast structural concrete, class A(AE), abutment | m3 | PRECAST STRUCTURAL CONCRETE, CLASS A(AE), ABUTMENT | CUYD | 0 | 3 | N | 2015-06-17 | Correct concrete class (was AE)
55210-0500 | Precast structural concrete, class A(AE), deck | m3 | PRECAST STRUCTURAL CONCRETE, CLASS A(AE), DECK | CUYD | 0 | 3 | N | 2015-06-17 | Correct concrete class (was AE)
55210-0600 | Precast structural concrete, class A(AE), pier | m3 | PRECAST STRUCTURAL CONCRETE, CLASS A(AE), PIER | CUYD | 0 | 3 | N | 2015-06-17 | Correct concrete class (was AE)
55210-0700 | Precast structural concrete, class C, abutment | m3 | PRECAST STRUCTURAL CONCRETE, CLASS C, ABUTMENT | CUYD | 0 | 3 | N
55210-0800 | Precast structural concrete, class C, deck | m3 | PRECAST STRUCTURAL CONCRETE, CLASS C, DECK | CUYD | 0 | 3 | N
55210-0900 | Precast structural concrete, class C, pier | m3 | PRECAST STRUCTURAL CONCRETE, CLASS C, PIER | CUYD | 0 | 3 | N
55210-1000 | Precast structural concrete, class C (AE), abutment | m3 | PRECAST STRUCTURAL CONCRETE, CLASS C (AE), ABUTMENT | CUYD | 0 | 3 | N
55210-1100 | Precast structural concrete, class C (AE), deck | m3 | PRECAST STRUCTURAL CONCRETE, CLASS C (AE), DECK | CUYD | 0 | 3 | N
55210-1200 | Precast structural concrete, class C (AE), pier | m3 | PRECAST STRUCTURAL CONCRETE, CLASS C (AE), PIER | CUYD | 0 | 3 | N
55210-1300 | Precast structural concrete, class D (AE), abutment | m3 | PRECAST STRUCTURAL CONCRETE, CLASS D (AE), ABUTMENT | CUYD | 0 | 3 | N
55210-1400 | Precast structural concrete, class D (AE), deck | m3 | PRECAST STRUCTURAL CONCRETE, CLASS D (AE), DECK | CUYD | 0 | 3 | N
55210-1500 | Precast structural concrete, class D (AE), pier | m3 | PRECAST STRUCTURAL CONCRETE, CLASS D (AE), PIER | CUYD | 0 | 3 | N
55210-1600 | Precast structural concrete, class S (seal), abutment | m3 | PRECAST STRUCTURAL CONCRETE, CLASS S (SEAL), ABUTMENT | CUYD | 0 | 3 | N
55210-1700 | Precast structural concrete, class S (seal), deck | m3 | PRECAST STRUCTURAL CONCRETE, CLASS S (SEAL), DECK | CUYD | 0 | 3 | N
55210-1800 | Precast structural concrete, class S (seal), pier | m3 | PRECAST STRUCTURAL CONCRETE, CLASS S (SEAL), PIER | CUYD | 0 | 3 | N
55211-0000 | Precast structural concrete | m2 | PRECAST STRUCTURAL CONCRETE | SQYD | 0 | 3 | N | 2020-02-24
55220-0000 | Repair concrete | m2 | REPAIR CONCRETE | SQYD | 0 | 3 | N
55221-0000 | Repair concrete | m3 | REPAIR CONCRETE | CUYD | 0 | 3 | N
55222-0000 | Repair concrete | LPSM | REPAIR CONCRETE | LPSM | 0 | 3 | N
55223-0000 | Repair concrete | m | REPAIR CONCRETE | LNFT | 0 | 3 | N
55224-0000 | Seal concrete surface | m2 | SEAL CONCRETE SURFACE | SQYD | 0 | 3 | N
55225-0000 | Clean and reseal joints | m | CLEAN AND RESEAL JOINTS | LNFT | 0 | 3 | N
55226-0000 | Clean concrete surface | m2 | CLEAN CONCRETE SURFACE | SQYD | 0 | 3 | N
55227-0000 | Clean concrete surface | LPSM | CLEAN CONCRETE SURFACE | LPSM | 0 | 3 | N
55230-0000 | Concrete color finish | m2 | CONCRETE COLOR FINISH | SQYD | 0 | 3 | N
55231-0000 | Concrete color agent | kg | CONCRETE COLOR AGENT | LB | 0 | 3 | N
55235-0000 | Expansion joints | m | EXPANSION JOINTS | LNFT | 0 | 3 | N
55236-0000 | Expansion joint repair | LPSM | EXPANSION JOINT REPAIR | LPSM | 0 | 3 | N
55240-0000 | Grout | m3 | GROUT | CUFT | 0 | 3 | N
55301-0100 | Precast, prestressed concrete AASHTO girder, non-standard | Each | PRECAST, PRESTRESSED CONCRETE AASHTO GIRDER, NON-STANDARD | EACH | 0 | 3 | N
55301-3200 | Precast, prestressed concrete girder | Each | PRECAST, PRESTRESSED CONCRETE GIRDER | EACH | 0 | 3 | N
55301-3300 | Precast, prestressed concrete AASHTO girder | Each | PRECAST, PRESTRESSED CONCRETE AASHTO GIRDER | EACH | 0 | 3 | N
55301-3400 | Precast, prestressed concrete box beam | Each | PRECAST, PRESTRESSED CONCRETE BOX BEAM | EACH | 0 | 3 | N
55301-3500 | Precast, prestressed concrete slab | Each | PRECAST, PRESTRESSED CONCRETE SLAB | EACH | 0 | 3 | N
55301-3600 | Precast, prestressed concrete bulb tee girder | Each | PRECAST, PRESTRESSED CONCRETE BULB TEE GIRDER | EACH | 0 | 3 | N
55301-3700 | Precast, prestressed concrete decked bulb tee girder | Each | PRECAST, PRESTRESSED CONCRETE DECKED BULB TEE GIRDER | EACH | 0 | 3 | N
55302-0100 | Precast, prestressed concrete AASHTO girder, non-standard | m | PRECAST, PRESTRESSED CONCRETE AASHTO GIRDER, NON-STANDARD | LNFT | 0 | 3 | N
55302-0200 | Precast, prestressed concrete slabs, 900mm non-voided | m | PRECAST, PRESTRESSED CONCRETE SLABS, 36-INCH NON-VOIDED | LNFT | 0 | 3 | N | 2014-10-15
55302-0300 | Precast, prestressed concrete slabs, 1200mm non-voided | m | PRECAST, PRESTRESSED CONCRETE SLABS, 48-INCH NON-VOIDED | LNFT | 0 | 3 | N | 2014-10-15
55302-0400 | Precast, prestressed concrete slabs, 900mm voided | m | PRECAST, PRESTRESSED CONCRETE SLABS, 36-INCH VOIDED | LNFT | 0 | 3 | N | 2014-10-15
55302-0500 | Precast, prestressed concrete slabs, 1200mm voided | m | PRECAST, PRESTRESSED CONCRETE SLABS, 48-INCH VOIDED | LNFT | 0 | 3 | N | 2014-10-15
55302-0600 | Precast, prestressed concrete box beam, type B1-36 | m | PRECAST, PRESTRESSED CONCRETE BOX BEAM, TYPE B1-36 | LNFT | 0 | 3 | N
55302-0700 | Precast, prestressed concrete box beam, type B2-36 | m | PRECAST, PRESTRESSED CONCRETE BOX BEAM, TYPE B2-36 | LNFT | 0 | 3 | N
55302-0800 | Precast, prestressed concrete box beam, type B3-36 | m | PRECAST, PRESTRESSED CONCRETE BOX BEAM, TYPE B3-36 | LNFT | 0 | 3 | N
55302-0900 | Precast, prestressed concrete box beam, type B4-36 | m | PRECAST, PRESTRESSED CONCRETE BOX BEAM, TYPE B4-36 | LNFT | 0 | 3 | N
55302-1000 | Precast, prestressed concrete box beam, type B1-48 | m | PRECAST, PRESTRESSED CONCRETE BOX BEAM, TYPE B1-48 | LNFT | 0 | 3 | N
55302-1100 | Precast, prestressed concrete box beam, type B2-48 | m | PRECAST, PRESTRESSED CONCRETE BOX BEAM, TYPE B2-48 | LNFT | 0 | 3 | N
55302-1200 | Precast, prestressed concrete box beam, type B3-48 | m | PRECAST, PRESTRESSED CONCRETE BOX BEAM, TYPE B3-48 | LNFT | 0 | 3 | N
55302-1300 | Precast, prestressed concrete box beam, type B4-48 | m | PRECAST, PRESTRESSED CONCRETE BOX BEAM, TYPE B4-48 | LNFT | 0 | 3 | N
55302-1400 | Precast, prestressed concrete box beam, non-standard | m | PRECAST, PRESTRESSED CONCRETE BOX BEAM, NON-STANDARD | LNFT | 0 | 3 | N
55302-1500 | Precast, prestressed concrete bulb tee girders, 1050mm | m | PRECAST, PRESTRESSED CONCRETE BULB TEE GIRDERS, 42-INCH | LNFT | 0 | 3 | N | 2014-10-15
55302-1600 | Precast, prestressed concrete bulb tee girders, 1250mm | m | PRECAST, PRESTRESSED CONCRETE BULB TEE GIRDERS, 50-INCH | LNFT | 0 | 3 | N | 2014-10-15
55302-1700 | Precast, prestressed concrete bulb tee girders, 1350mm | m | PRECAST, PRESTRESSED CONCRETE BULB TEE GIRDERS, 54-INCH | LNFT | 0 | 3 | N | 2014-10-15
55302-1800 | Precast, prestressed concrete bulb tee girders, 1450mm | m | PRECAST, PRESTRESSED CONCRETE BULB TEE GIRDERS, 58-INCH | LNFT | 0 | 3 | N | 2014-10-15
55302-1900 | Precast, prestressed concrete bulb tee girders, 1575mm | m | PRECAST, PRESTRESSED CONCRETE BULB TEE GIRDERS, 63-INCH | LNFT | 0 | 3 | N | 2014-10-15
55302-2000 | Precast, prestressed concrete bulb tee girders, 1800mm | m | PRECAST, PRESTRESSED CONCRETE BULB TEE GIRDERS, 72-INCH | LNFT | 0 | 3 | N | 2014-10-15
55302-2100 | Precast, prestressed concrete bulb tee girders, 1850mm | m | PRECAST, PRESTRESSED CONCRETE BULB TEE GIRDERS, 74-INCH | LNFT | 0 | 3 | N | 2014-10-15
55302-2200 | Precast, prestressed concrete decked bulb tee girders, 875mm | m | PRECAST, PRESTRESSED CONCRETE DECKED BULB TEE GIRDERS, 35-INCH | LNFT | 0 | 3 | N | 2014-10-15
55302-2300 | Precast, prestressed concrete decked bulb tee girders, 900mm | m | PRECAST, PRESTRESSED CONCRETE DECKED BULB TEE GIRDERS, 36-INCH | LNFT | 0 | 3 | N | 2014-10-15
55302-2400 | Precast, prestressed concrete decked bulb tee girders, 1025mm | m | PRECAST, PRESTRESSED CONCRETE DECKED BULB TEE GIRDERS, 41-INCH | LNFT | 0 | 3 | N | 2014-10-15
55302-2500 | Precast, prestressed concrete decked bulb tee girders, 1125mm | m | PRECAST, PRESTRESSED CONCRETE DECKED BULB TEE GIRDERS, 45-INCH | LNFT | 0 | 3 | N | 2014-10-15
55302-2600 | Precast, prestressed concrete decked bulb tee girders, 1275mm | m | PRECAST, PRESTRESSED CONCRETE DECKED BULB TEE GIRDERS, 51-INCH | LNFT | 0 | 3 | N | 2014-10-15
55302-2700 | Precast, prestressed concrete decked bulb tee girders, 1325mm | m | PRECAST, PRESTRESSED CONCRETE DECKED BULB TEE GIRDERS, 53-INCH | LNFT | 0 | 3 | N | 2014-10-15
55302-2800 | Precast, prestressed concrete decked bulb tee girders, 1350mm | m | PRECAST, PRESTRESSED CONCRETE DECKED BULB TEE GIRDERS, 54-INCH | LNFT | 0 | 3 | N | 2014-10-15
55302-2900 | Precast, prestressed concrete decked bulb tee girders, 1375mm | m | PRECAST, PRESTRESSED CONCRETE DECKED BULB TEE GIRDERS, 55-INCH | LNFT | 0 | 3 | N | 2014-10-15
55302-3000 | Precast, prestressed concrete decked bulb tee girders, 1500mm | m | PRECAST, PRESTRESSED CONCRETE DECKED BULB TEE GIRDERS, 60-INCH | LNFT | 0 | 3 | N | 2014-10-15
55302-3100 | Precast, prestressed concrete decked bulb tee girders, 1625mm | m | PRECAST, PRESTRESSED CONCRETE DECKED BULB TEE GIRDERS, 65-INCH | LNFT | 0 | 3 | N | 2014-10-15
55302-3200 | Precast, prestressed concrete girder | m | PRECAST, PRESTRESSED CONCRETE GIRDER | LNFT | 0 | 3 | N
55302-3300 | Precast, prestressed concrete AASHTO girder | m | PRECAST, PRESTRESSED CONCRETE AASHTO GIRDER | LNFT | 0 | 3 | N
55302-3400 | Precast, prestressed concrete box beam | m | PRECAST, PRESTRESSED CONCRETE BOX BEAM | LNFT | 0 | 3 | N
55302-3500 | Precast, prestressed concrete slab | m | PRECAST, PRESTRESSED CONCRETE SLAB | LNFT | 0 | 3 | N
55302-3600 | Precast, prestressed concrete bulb tee girder | m | PRECAST, PRESTRESSED CONCRETE BULB TEE GIRDER | LNFT | 0 | 3 | N
55302-3700 | Precast, prestressed concrete decked bulb tee girder | m | PRECAST, PRESTRESSED CONCRETE DECKED BULB TEE GIRDER | LNFT | 0 | 3 | N
55303-0000 | Prestressing system | LPSM | PRESTRESSING SYSTEM | LPSM | 0 | 3 | N
55310-0100 | Post-tensioning tendon repair | m | POST-TENSIONING TENDON REPAIR | LNFT | 0 | 3 | N
55311-0100 | Post-tensioning anchorage repair | Each | POST-TENSIONING ANCHORAGE REPAIR | EACH | 0 | 3 | N
55401-1000 | Reinforcing steel | kg | REINFORCING STEEL | LB | 0 | 3 | N
55401-2000 | Reinforcing steel, epoxy coated | kg | REINFORCING STEEL, EPOXY COATED | LB | 0 | 3 | N
55401-2500 | Reinforcing steel, galvanized | kg | REINFORCING STEEL, GALVANIZED | LB | 0 | 3 | N
55401-3000 | Reinforcing steel, stainless steel | kg | REINFORCING STEEL, STAINLESS STEEL | LB | 0 | 3 | N
55401-4000 | Reinforcing steel, uncoated, specialty high-strength, corrosion resistant | kg | REINFORCING STEEL, UNCOATED, SPECIALTY HIGH-STRENGTH, CORROSION RESISTANT | LB | 0 | 3 | N | 2016-07-18
55501-0000 | Structural steel | LPSM | STRUCTURAL STEEL | LPSM | 0 | 3 | N
55501-1000 | Structural steel, salvaged, modified, and erected | LPSM | STRUCTURAL STEEL, SALVAGED, MODIFIED, AND ERECTED | LPSM | 0 | 3 | N
55501-2000 | Structural steel, evaluate gusset plate | LPSM | STRUCTURAL STEEL, EVALUATE GUSSET PLATE | LPSM | 0 | 3 | N
55501-2100 | Structural steel, repair gusset plate | LPSM | STRUCTURAL STEEL, REPAIR GUSSET PLATE | LPSM | 0 | 3 | N
55502-0000 | Structural steel, furnished, fabricated, and erected | kg | STRUCTURAL STEEL, FURNISHED, FABRICATED, AND ERECTED | LB | 0 | 3 | N
55504-0000 | Pre-fabricated steel bridge | LPSM | PRE-FABRICATED STEEL BRIDGE | LPSM | 0 | 3 | N
55505-0000 | Structural steel soldier pile | m | STRUCTURAL STEEL SOLDIER PILE | LNFT | 0 | 3 | N
55506-0000 | Miscellaneous steel | Each | MISCELLANEOUS STEEL | EACH | 0 | 3 | N
55506-0100 | Miscellaneous steel, scupper extension | Each | MISCELLANEOUS STEEL, SCUPPER EXTENSION | EACH | 0 | 3 | N
55601-0100 | Bridge railing, aluminum | m | BRIDGE RAILING, ALUMINUM | LNFT | 0 | 3 | N
55601-0200 | Bridge railing, aluminum, one rail | m | BRIDGE RAILING, ALUMINUM, ONE RAIL | LNFT | 0 | 3 | N
55601-0300 | Bridge railing, aluminum, two rail | m | BRIDGE RAILING, ALUMINUM, TWO RAIL | LNFT | 0 | 3 | N
55601-0400 | Bridge railing, aluminum, three rail | m | BRIDGE RAILING, ALUMINUM, THREE RAIL | LNFT | 0 | 3 | N
55601-0500 | Bridge railing, concrete | m | BRIDGE RAILING, CONCRETE | LNFT | 0 | 3 | N
55601-0600 | Bridge railing, concrete, beam rail | m | BRIDGE RAILING, CONCRETE, BEAM RAIL | LNFT | 0 | 3 | N
55601-0700 | Bridge railing, concrete, Natchez Trace Rail | m | BRIDGE RAILING, CONCRETE, NATCHEZ TRACE RAIL | LNFT | 0 | 3 | N
55601-0800 | Bridge railing, concrete, New Jersey safety shape | m | BRIDGE RAILING, CONCRETE, NEW JERSEY SAFETY SHAPE | LNFT | 0 | 3 | N
55601-0900 | Bridge railing, steel | m | BRIDGE RAILING, STEEL | LNFT | 0 | 3 | N
55601-1000 | Bridge railing, steel, one rail | m | BRIDGE RAILING, STEEL, ONE RAIL | LNFT | 0 | 3 | N
55601-1100 | Bridge railing, steel, two rail | m | BRIDGE RAILING, STEEL, TWO RAIL | LNFT | 0 | 3 | N
55601-1200 | Bridge railing, steel, three rail | m | BRIDGE RAILING, STEEL, THREE RAIL | LNFT | 0 | 3 | N
55601-1300 | Bridge railing, timber | m | BRIDGE RAILING, TIMBER | LNFT | 0 | 3 | N
55601-1400 | Bridge railing, timber, steel-backed | m | BRIDGE RAILING, TIMBER, STEEL-BACKED | LNFT | 0 | 3 | N
55602-1000 | Remove and reset bridge railing | m | REMOVE AND RESET BRIDGE RAILING | LNFT | 0 | 3 | N
55603-1000 | Remove and reset bridge railing | LPSM | REMOVE AND RESET BRIDGE RAILING | LPSM | 0 | 3 | N
55701-1000 | Structural timber and lumber, untreated | m3 | STRUCTURAL TIMBER AND LUMBER, UNTREATED | MFBM | 0 | 3 | N
55701-2000 | Structural timber and lumber, treated | m3 | STRUCTURAL TIMBER AND LUMBER, TREATED | MFBM | 0 | 3 | N
55701-3000 | Structural timber and lumber, composite | m3 | STRUCTURAL TIMBER AND LUMBER, COMPOSITE | MFBM | 0 | 3 | N
55702-1000 | Structural timber and lumber, treated, pedestrian bridge | m | STRUCTURAL TIMBER AND LUMBER, TREATED, PEDESTRIAN BRIDGE | LNFT | 0 | 3 | N
55703-1000 | Structural timber and lumber, treated, boardwalk | m2 | STRUCTURAL TIMBER AND LUMBER, TREATED, BOARDWALK | SQYD | 0 | 3 | N
55703-2000 | Structural timber and lumber, treated, decking | m2 | STRUCTURAL TIMBER AND LUMBER, TREATED, DECKING | SQYD | 0 | 3 | N
55706-1000 | Structural timber and lumber, untreated | LPSM | STRUCTURAL TIMBER AND LUMBER, UNTREATED | LPSM | 0 | 3 | N
55706-2000 | Structural timber and lumber, treated | LPSM | STRUCTURAL TIMBER AND LUMBER, TREATED | LPSM | 0 | 3 | N
55707-1000 | Hardware, prefabricated aluminum ramp | Each | HARDWARE, PREFABRICATED ALUMINUM RAMP | EACH | 0 | 3 | N
55720-0000 | Repair structural timber and lumber | LPSM | REPAIR STRUCTURAL TIMBER AND LUMBER | LPSM | 0 | 3 | N | 2016-11-22
55801-0000 | Dampproofing | m2 | DAMPPROOFING | SQYD | 0 | 3 | N
55901-0000 | Membrane waterproofing | m2 | MEMBRANE WATERPROOFING | SQYD | 0 | 3 | N
55901-1000 | Membrane waterproofing, type 1 | m2 | MEMBRANE WATERPROOFING, TYPE 1 | SQYD | 0 | 3 | N
55901-2000 | Membrane waterproofing, type 2 | m2 | MEMBRANE WATERPROOFING, TYPE 2 | SQYD | 0 | 3 | N
56001-0000 | Removal of concrete by hydrodemolition | m2 | REMOVAL OF CONCRETE BY HYDRODEMOLITION | SQYD | 0 | 3 | N
56003-0000 | Removal of concrete by hydrodemolition | LPSM | REMOVAL OF CONCRETE BY HYDRODEMOLITION | LPSM | 0 | 3 | N
56101-0000 | Structural concrete injection and crack repair | m | STRUCTURAL CONCRETE INJECTION AND CRACK REPAIR | LNFT | 0 | 3 | N
56201-0000 | Bridge erection system | LPSM | BRIDGE ERECTION SYSTEM | LPSM | 0 | 3 | N
56202-0000 | Temporary support structure | LPSM | TEMPORARY SUPPORT STRUCTURE | LPSM | 0 | 3 | N
56203-0000 | Temporary support structure | Each | TEMPORARY SUPPORT STRUCTURE | EACH | 0 | 3 | N | 2019-09-09
56204-0000 | Debris shield | m2 | DEBRIS SHIELD | SQYD | 0 | 3 | N
56205-0000 | Debris shield | LPSM | DEBRIS SHIELD | LPSM | 0 | 3 | N
56301-1000 | Painting, concrete structure | LPSM | PAINTING, CONCRETE STRUCTURE | LPSM | 0 | 3 | N
56301-2000 | Painting, steel structure | LPSM | PAINTING, STEEL STRUCTURE | LPSM | 0 | 3 | N
56301-3000 | Painting, timber structure | LPSM | PAINTING, TIMBER STRUCTURE | LPSM | 0 | 3 | N
56302-1000 | Painting, concrete structure | m2 | PAINTING, CONCRETE STRUCTURE | SQFT | 0 | 3 | N
56302-2000 | Painting, steel structure | m2 | PAINTING, STEEL STRUCTURE | SQFT | 0 | 3 | N
56303-1000 | Painting, timber structure | m | PAINTING, TIMBER STRUCTURE | LNFT | 0 | 3 | N
56304-0100 | Painting, pipe | m | PAINTING, PIPE | LNFT | 0 | 3 | N | 2016-02-01
56305-0000 | Rock stain | m2 | ROCK STAIN | SQFT | 0 | 3 | N
56310-0000 | Weathering agent | l | WEATHERING AGENT | GAL | 0 | 3 | N
56311-1000 | Weathering agent, desert application | m2 | WEATHERING AGENT, DESERT APPLICATION | SQFT | 0 | 3 | N
56311-2000 | Weathering agent, wall application | m2 | WEATHERING AGENT, WALL APPLICATION | SQFT | 0 | 3 | N | 2015-07-14
56312-1000 | Weathering agent, boulder application | Each | WEATHERING AGENT, BOULDER APPLICATION | EACH | 0 | 3 | N
56320-0000 | Containment system and worker protection plan | LPSM | CONTAINMENT SYSTEM AND WORKER PROTECTION PLAN | LPSM | 0 | 3 | N
56401-0000 | Bearing device | Each | BEARING DEVICE | EACH | 0 | 3 | N
56401-1000 | Bearing device, elastomeric | Each | BEARING DEVICE, ELASTOMERIC | EACH | 0 | 3 | N
56401-2000 | Bearing device, pot | Each | BEARING DEVICE, POT | EACH | 0 | 3 | N
56401-3000 | Bearing device, sliding | Each | BEARING DEVICE, SLIDING | EACH | 0 | 3 | N
56401-4000 | Bearing device, disk | Each | BEARING DEVICE, DISK | EACH | 0 | 3 | N
56501-0000 | Drilled shaft | m | DRILLED SHAFT | LNFT | 0 | 3 | N
56501-0100 | Drilled shaft, 450mm diameter | m | DRILLED SHAFT, 18-INCH DIAMETER | LNFT | 0 | 3 | N
56501-0200 | Drilled shaft, 600mm diameter | m | DRILLED SHAFT, 24-INCH DIAMETER | LNFT | 0 | 3 | N
56501-0300 | Drilled shaft, 750mm diameter | m | DRILLED SHAFT, 30-INCH DIAMETER | LNFT | 0 | 3 | N
56501-0310 | Drilled shaft, 750mm diameter, H-pile core | m | DRILLED SHAFT, 30-INCH DIAMETER, H-PILE CORE | LNFT | 0 | 3 | N | 2015-08-03
56501-0400 | Drilled shaft, 900mm diameter | m | DRILLED SHAFT, 36-INCH DIAMETER | LNFT | 0 | 3 | N
56501-0500 | Drilled shaft, 1050mm diameter | m | DRILLED SHAFT, 42-INCH DIAMETER | LNFT | 0 | 3 | N
56501-0600 | Drilled shaft, 1200mm diameter | m | DRILLED SHAFT, 48-INCH DIAMETER | LNFT | 0 | 3 | N
56501-0700 | Drilled shaft, 1350mm diameter | m | DRILLED SHAFT, 54-INCH DIAMETER | LNFT | 0 | 3 | N
56501-0800 | Drilled shaft, 1500mm diameter | m | DRILLED SHAFT, 60-INCH DIAMETER | LNFT | 0 | 3 | N
56501-0900 | Drilled shaft, 1800mm diameter | m | DRILLED SHAFT, 72-INCH DIAMETER | LNFT | 0 | 3 | N
56501-0950 | Drilled shaft, 1950mm diameter | m | DRILLED SHAFT, 78-INCH DIAMETER | LNFT | 0 | 3 | N
56501-1000 | Drilled shaft, 2100mm diameter | m | DRILLED SHAFT, 84-INCH DIAMETER | LNFT | 0 | 3 | N
56502-0000 | Trial drilled shaft | m | TRIAL DRILLED SHAFT | LNFT | 0 | 3 | N
56502-0100 | Trial drilled shaft, 450mm diameter | m | TRIAL DRILLED SHAFT, 18-INCH DIAMETER | LNFT | 0 | 3 | N
56502-0200 | Trial drilled shaft, 600mm diameter | m | TRIAL DRILLED SHAFT, 24-INCH DIAMETER | LNFT | 0 | 3 | N
56502-0300 | Trial drilled shaft, 750mm diameter | m | TRIAL DRILLED SHAFT, 30-INCH DIAMETER | LNFT | 0 | 3 | N
56502-0400 | Trial drilled shaft, 900mm diameter | m | TRIAL DRILLED SHAFT, 36-INCH DIAMETER | LNFT | 0 | 3 | N
56502-0500 | Trial drilled shaft, 1050mm diameter | m | TRIAL DRILLED SHAFT, 42-INCH DIAMETER | LNFT | 0 | 3 | N
56502-0600 | Trial drilled shaft, 1200mm diameter | m | TRIAL DRILLED SHAFT, 48-INCH DIAMETER | LNFT | 0 | 3 | N
56502-0700 | Trial drilled shaft, 1350mm diameter | m | TRIAL DRILLED SHAFT, 54-INCH DIAMETER | LNFT | 0 | 3 | N
56502-0800 | Trial drilled shaft, 1500mm diameter | m | TRIAL DRILLED SHAFT, 60-INCH DIAMETER | LNFT | 0 | 3 | N
56502-0900 | Trial drilled shaft, 1800mm diameter | m | TRIAL DRILLED SHAFT, 72-INCH DIAMETER | LNFT | 0 | 3 | N
56502-1000 | Trial drilled shaft, 2100mm diameter | m | TRIAL DRILLED SHAFT, 84-INCH DIAMETER | LNFT | 0 | 3 | N
56503-0000 | Secant pile | m | SECANT PILE | LNFT | 0 | 3 | N
56503-0100 | Secant pile, 450mm diameter | m | SECANT PILE, 18-INCH DIAMETER | LNFT | 0 | 3 | N
56503-0200 | Secant pile, 600mm diameter | m | SECANT PILE, 24-INCH DIAMETER | LNFT | 0 | 3 | N
56503-0300 | Secant pile, 750mm diameter | m | SECANT PILE, 30-INCH DIAMETER | LNFT | 0 | 3 | N
56503-0400 | Secant pile, 900mm diameter | m | SECANT PILE, 36-INCH DIAMETER | LNFT | 0 | 3 | N
56503-0500 | Secant pile, 1050mm diameter | m | SECANT PILE, 42-INCH DIAMETER | LNFT | 0 | 3 | N
56503-0600 | Secant pile, 1200mm diameter | m | SECANT PILE, 48-INCH DIAMETER | LNFT | 0 | 3 | N
56505-0000 | Crosshole sonic logging | Each | CROSSHOLE SONIC LOGGING | EACH | 0 | 3 | N
56506-0000 | Coring/pressure grouting | m | CORING/PRESSURE GROUTING | LNFT | 0 | 3 | N
56507-0000 | Temporary casing | m | TEMPORARY CASING | LNFT | 0 | 3 | N
56601-0000 | Shotcrete | m2 | SHOTCRETE | SQYD | 0 | 3 | N
56601-0100 | Shotcrete, grading A | m2 | SHOTCRETE, GRADING A | SQYD | 0 | 3 | N
56601-0200 | Shotcrete, grading B | m2 | SHOTCRETE, GRADING B | SQYD | 0 | 3 | N
56601-1000 | Shotcrete, 50mm depth | m2 | SHOTCRETE, 2-INCH DEPTH | SQYD | 0 | 3 | N
56601-1100 | Shotcrete, grading A, 50mm depth | m2 | SHOTCRETE, GRADING A, 2-INCH DEPTH | SQYD | 0 | 3 | N
56601-1200 | Shotcrete, grading B, 50mm depth | m2 | SHOTCRETE, GRADING B, 2-INCH DEPTH | SQYD | 0 | 3 | N
56601-2000 | Shotcrete, 100mm depth | m2 | SHOTCRETE, 4-INCH DEPTH | SQYD | 0 | 3 | N
56601-2100 | Shotcrete, grading A, 100mm depth | m2 | SHOTCRETE, GRADING A, 4-INCH DEPTH | SQYD | 0 | 3 | N
56601-2200 | Shotcrete, grading B, 100mm depth | m2 | SHOTCRETE, GRADING B, 4-INCH DEPTH | SQYD | 0 | 3 | N
56601-3000 | Shotcrete, 150mm depth | m2 | SHOTCRETE, 6-INCH DEPTH | SQYD | 0 | 3 | N
56601-3100 | Shotcrete, grading A, 150mm depth | m2 | SHOTCRETE, GRADING A, 6-INCH DEPTH | SQYD | 0 | 3 | N
56601-3200 | Shotcrete, grading B, 150mm depth | m2 | SHOTCRETE, GRADING B, 6-INCH DEPTH | SQYD | 0 | 3 | N
56602-0000 | Shotcrete | m3 | SHOTCRETE | CUYD | 0 | 3 | N
56602-0100 | Shotcrete, grading A | m3 | SHOTCRETE, GRADING A | CUYD | 0 | 3 | N
56602-0200 | Shotcrete, grading B | m3 | SHOTCRETE, GRADING B | CUYD | 0 | 3 | N
56603-0000 | Reinforced shotcrete | m2 | REINFORCED SHOTCRETE | SQYD | 0 | 3 | N
56603-0100 | Reinforced shotcrete, grading A | m2 | REINFORCED SHOTCRETE, GRADING A | SQYD | 0 | 3 | N
56603-0200 | Reinforced shotcrete, grading B | m2 | REINFORCED SHOTCRETE, GRADING B | SQYD | 0 | 3 | N
56603-1000 | Reinforced shotcrete, 50mm depth | m2 | REINFORCED SHOTCRETE, 2-INCH DEPTH | SQYD | 0 | 3 | N
56603-1100 | Reinforced shotcrete, grading A, 50mm depth | m2 | REINFORCED SHOTCRETE, GRADING A, 2-INCH DEPTH | SQYD | 0 | 3 | N
56603-1200 | Reinforced shotcrete, grading B, 50mm depth | m2 | REINFORCED SHOTCRETE, GRADING B, 2-INCH DEPTH | SQYD | 0 | 3 | N
56603-2000 | Reinforced shotcrete, 100mm depth | m2 | REINFORCED SHOTCRETE, 4-INCH DEPTH | SQYD | 0 | 3 | N
56603-2100 | Reinforced shotcrete, grading A, 100mm depth | m2 | REINFORCED SHOTCRETE, GRADING A, 4-INCH DEPTH | SQYD | 0 | 3 | N
56603-2200 | Reinforced shotcrete, grading B, 100mm depth | m2 | REINFORCED SHOTCRETE, GRADING B, 4-INCH DEPTH | SQYD | 0 | 3 | N
56603-3000 | Reinforced shotcrete, 150mm depth | m2 | REINFORCED SHOTCRETE, 6-INCH DEPTH | SQYD | 0 | 3 | N
56603-3100 | Reinforced shotcrete, grading A, 150mm depth | m2 | REINFORCED SHOTCRETE, GRADING A, 6-INCH DEPTH | SQYD | 0 | 3 | N
56603-3200 | Reinforced shotcrete, grading B, 150mm depth | m2 | REINFORCED SHOTCRETE, GRADING B, 6-INCH DEPTH | SQYD | 0 | 3 | N
56603-4000 | Reinforced shotcrete, 200mm depth | m2 | REINFORCED SHOTCRETE, 8-INCH DEPTH | SQYD | 0 | 3 | N
56603-4100 | Reinforced shotcrete, grading A, 200mm depth | m2 | REINFORCED SHOTCRETE, GRADING A, 8-INCH DEPTH | SQYD | 0 | 3 | N
56603-4200 | Reinforced shotcrete, grading B, 200mm depth | m2 | REINFORCED SHOTCRETE, GRADING B, 8-INCH DEPTH | SQYD | 0 | 3 | N
56603-5000 | Reinforced shotcrete, 250mm depth | m2 | REINFORCED SHOTCRETE, 10-INCH DEPTH | SQYD | 0 | 3 | N
56603-5100 | Reinforced shotcrete, grading A, 250mm depth | m2 | REINFORCED SHOTCRETE, GRADING A, 10-INCH DEPTH | SQYD | 0 | 3 | N
56603-5200 | Reinforced shotcrete, grading B, 250mm depth | m2 | REINFORCED SHOTCRETE, GRADING B, 10-INCH DEPTH | SQYD | 0 | 3 | N
56603-6000 | Reinforced shotcrete, 300mm depth | m2 | REINFORCED SHOTCRETE, 12-INCH DEPTH | SQYD | 0 | 3 | N
56603-6100 | Reinforced shotcrete, grading A, 300mm depth | m2 | REINFORCED SHOTCRETE, GRADING A, 12-INCH DEPTH | SQYD | 0 | 3 | N
56603-6200 | Reinforced shotcrete, grading B, 300mm depth | m2 | REINFORCED SHOTCRETE, GRADING B, 12-INCH DEPTH | SQYD | 0 | 3 | N
56604-0000 | Reinforced shotcrete | m3 | REINFORCED SHOTCRETE | CUYD | 0 | 3 | N
56604-0100 | Reinforced shotcrete, grading A | m3 | REINFORCED SHOTCRETE, GRADING A | CUYD | 0 | 3 | N
56604-0200 | Reinforced shotcrete, grading B | m3 | REINFORCED SHOTCRETE, GRADING B | CUYD | 0 | 3 | N
56701-0000 | Micropile | m | MICROPILE | LNFT | 0 | 3 | N
56702-0000 | Micropile | Each | MICROPILE | EACH | 0 | 3 | N
56703-0000 | Micropile, additional length | m | MICROPILE, ADDITIONAL LENGTH | LNFT | 0 | 3 | N
56705-0000 | Micropile load verification test | Each | MICROPILE LOAD VERIFICATION TEST | EACH | 0 | 3 | N
56706-0000 | Micropile proof load test | Each | MICROPILE PROOF LOAD TEST | EACH | 0 | 3 | N
56801-0000 | High performance concrete | m2 | HIGH PERFORMANCE CONCRETE | SQYD | 0 | 3 | N
56802-0000 | High performance concrete | m3 | HIGH PERFORMANCE CONCRETE | CUYD | 0 | 3 | N
56803-0100 | High performance concrete, for approach slab, type 1 | m2 | HIGH PERFORMANCE CONCRETE, FOR APPROACH SLAB, TYPE 1 | SQYD | 0 | 3 | N
56803-0200 | High performance concrete, for approach slab, type 2 | m2 | HIGH PERFORMANCE CONCRETE, FOR APPROACH SLAB, TYPE 2 | SQYD | 0 | 3 | N
56804-0100 | High performance concrete, for approach slab, type 1 | m3 | HIGH PERFORMANCE CONCRETE, FOR APPROACH SLAB, TYPE 1 | CUYD | 0 | 3 | N
56804-0200 | High performance concrete, for approach slab, type 2 | m3 | HIGH PERFORMANCE CONCRETE, FOR APPROACH SLAB, TYPE 2 | CUYD | 0 | 3 | N
56901-0000 | Concrete overlay | m2 | CONCRETE OVERLAY | SQYD | 0 | 3 | N
56901-1000 | Concrete overlay, class LMC | m2 | CONCRETE OVERLAY, CLASS LMC | SQYD | 0 | 3 | N
56901-1500 | Concrete overlay, class HPC(O) | m2 | CONCRETE OVERLAY, CLASS HPC (O) | SQYD | 0 | 3 | N | 2019-07-17 | Changed number, was originally a duplicate number
56901-2000 | Concrete overlay, class very early strength latex modified concrete (VESLMC) | m2 | CONCRETE OVERLAY, CLASS VERY EARLY STRENGTH LATEX MODIFIED CONCRETE (VESLMC) | SQYD | 0 | 3 | N | 2016-07-18
57401-0000 | GRS-IBS, geosynthetic reinforcement | m2 | GRS-IBS, GEOSYNTHETIC REINFORCEMENT | SQYD | 0 | 3 | N | 2014-06-10
57402-0000 | GRS-IBS, open-graded backfill | t | GRS-IBS, OPEN-GRADED BACKFILL | TON | 0 | 3 | N | 2014-06-10
57403-0000 | GRS-IBS, concrete masonry unit | m2 | GRS-IBS, CONCRETE MASONRY UNIT | SQYD | 0 | 3 | N | 2014-06-10
57403-1000 | GRS-IBS, segmental retaining wall unit (SRWU) | m2 | GRS-IBS, SEGMENTAL RETAINING WALL UNIT (SRWU) | SQYD | 0 | 3 | N | 2017-06-05
57404-0000 | Geosynthetic Reinforced Soil - Integrated Bridge System | m2 | GEOSYNTHETIC REINFORCED SOIL - INTEGRATED BRIDGE SYSTEM | SQFT | 0 | 3 | N | 2022-06-13
57501-0000 | Minor bridge work | LPSM | MINOR BRIDGE WORK | LPSM | 0 | 3 | N
57502-0000 | Temporary bridge | LPSM | TEMPORARY BRIDGE | LPSM | 0 | 3 | N
57520-0000 | Temporary bridge rental | mo | TEMPORARY BRIDGE RENTAL | MO | 0 | 3 | N | 2016-05-26
57601-0000 | Pile encapsulation | m | PILE ENCAPSULATION | LNFT | 0 | 3 | N
57601-1000 | Pile encapsulation with cathodic protection | m | PILE ENCAPSULATION WITH CATHODIC PROTECTION | LNFT | 0 | 3 | N
57701-0100 | Polymer structure, pedestrian bridge | LPSM | POLYMER STRUCTURE, PEDESTRIAN BRIDGE | LPSM | 0 | 3 | N
57705-0100 | Fiber reinforced polymer (FRP), deck panel, 75 mm - 125mm thickness | m2 | FIBER REINFORCED POLYMER (FRP), DECK PANEL, 3-INCHES - 5-INCHES THICKNESS | SQFT | 0 | 3 | N
57705-0200 | Fiber reinforced polymer (FRP), strengthening system | m2 | FIBER REINFORCED POLYMER (FRP), STRENGTHENING SYSTEM | SQFT | 0 | 3 | N | 2016-07-18
58001-0000 | Alternate bridge | LPSM | ALTERNATE BRIDGE | LPSM | 0 | 3 | N
58101-1000 | Cables and anchor components, main cable system | LPSM | CABLES AND ANCHOR COMPONENTS, MAIN CABLE SYSTEM | LPSM | 0 | 3 | N
58101-2000 | Cables and anchor components, wind cable system | LPSM | CABLES AND ANCHOR COMPONENTS, WIND CABLE SYSTEM | LPSM | 0 | 3 | N
58101-3000 | Cables and anchor components, steel corrosion protection | LPSM | CABLES AND ANCHOR COMPONENTS, STEEL CORROSION PROTECTION | LPSM | 0 | 3 | N
58201-0000 | Helical pile, in place | m | HELICAL PILE, IN PLACE | LNFT | 0 | 3 | N
58202-0000 | Helical pile, in place | Each | HELICAL PILE, IN PLACE | EACH | 0 | 3 | N
58301-0000 | Carbon fiber reinforced polymer | m | CARBON FIBER REINFORCED POLYMER | LNFT | 0 | 3 | N | 2015-01-10
58302-0000 | Carbon fiber reinforced polymer test | Each | CARBON FIBER REINFORCED POLYMER TEST | EACH | 0 | 3 | N | 2015-01-10
58401-0000 | Glass fiber reinforced polymer (GFRP) reinforcing bars | kg | GLASS FIBER REINFORCED POLYMER (GFRP) REINFORCING BARS | LB | 0 | 3 | N | 2016-09-23
58405-1000 | Fiberglass reinforced plastic, grating | m2 | FIBERGLASS REINFORCED PLASTIC, GRATING | SQFT | 0 | 3 | N | 2018-03-26
58501-0000 | Ultra high performance concrete | m3 | ULTRA HIGH PERFORMANCE CONCRETE | CUYD | 0 | 3 | N | 2017-11-06
58502-0000 | Ultra high performance concrete | LPSM | ULTRA HIGH PERFORMANCE CONCRETE | LPSM | 0 | 3 | N | 2017-11-06
58503-0000 | Ultra high performance concrete | m | ULTRA HIGH PERFORMANCE CONCRETE | LNFT | 0 | 3 | N | 2021-05-03
58601-0000 | Precast segmental concrete | m3 | PRECAST SEGMENTAL CONCRETE | CUYD | 0 | 3 | N | 2021-03-22
58602-0000 | Precast segmental concrete | LPSM | PRECAST SEGMENTAL CONCRETE | LPSM | 0 | 3 | N | 2021-03-22
58701-0000 | Post-tensioning system | LPSM | POST-TENSIONING SYSTEM | LPSM | 0 | 3 | N | 2021-03-22
60101-0000 | Concrete | m3 | CONCRETE | CUYD | 0 | 3 | N
60102-0000 | Concrete | m2 | CONCRETE | SQYD | 0 | 3 | N
60103-0000 | Concrete, headwall | Each | CONCRETE, HEADWALL | EACH | 0 | 3 | N
60103-0020 | Concrete, headwall for 150mm pipe culvert | Each | CONCRETE, HEADWALL FOR 6-INCH PIPE CULVERT | EACH | 0 | 3 | N
60103-0040 | Concrete, headwall for 200mm pipe culvert | Each | CONCRETE, HEADWALL FOR 8-INCH PIPE CULVERT | EACH | 0 | 3 | N
60103-0060 | Concrete, headwall for 300mm pipe culvert | Each | CONCRETE, HEADWALL FOR 12-INCH PIPE CULVERT | EACH | 0 | 3 | N
60103-0080 | Concrete, headwall for 375mm pipe culvert | Each | CONCRETE, HEADWALL FOR 15-INCH PIPE CULVERT | EACH | 0 | 3 | N
60103-0100 | Concrete, headwall for 450mm pipe culvert | Each | CONCRETE, HEADWALL FOR 18-INCH PIPE CULVERT | EACH | 0 | 3 | N
60103-0120 | Concrete, headwall for 525mm pipe culvert | Each | CONCRETE, HEADWALL FOR 21-INCH PIPE CULVERT | EACH | 0 | 3 | N
60103-0140 | Concrete, headwall for 600mm pipe culvert | Each | CONCRETE, HEADWALL FOR 24-INCH PIPE CULVERT | EACH | 0 | 3 | N
60103-0160 | Concrete, headwall for 750mm pipe culvert | Each | CONCRETE, HEADWALL FOR 30-INCH PIPE CULVERT | EACH | 0 | 3 | N
60103-0180 | Concrete, headwall for 900mm pipe culvert | Each | CONCRETE, HEADWALL FOR 36-INCH PIPE CULVERT | EACH | 0 | 3 | N
60103-0200 | Concrete, headwall for 1050mm pipe culvert | Each | CONCRETE, HEADWALL FOR 42-INCH PIPE CULVERT | EACH | 0 | 3 | N
60103-0220 | Concrete, headwall for 1200mm pipe culvert | Each | CONCRETE, HEADWALL FOR 48-INCH PIPE CULVERT | EACH | 0 | 3 | N
60103-0240 | Concrete, headwall for 1350mm pipe culvert | Each | CONCRETE, HEADWALL FOR 54-INCH PIPE CULVERT | EACH | 0 | 3 | N
60103-0260 | Concrete, headwall for 1500mm pipe culvert | Each | CONCRETE, HEADWALL FOR 60-INCH PIPE CULVERT | EACH | 0 | 3 | N
60103-0280 | Concrete, headwall for 1650mm pipe culvert | Each | CONCRETE, HEADWALL FOR 66-INCH PIPE CULVERT | EACH | 0 | 3 | N
60103-0300 | Concrete, headwall for 1800mm pipe culvert | Each | CONCRETE, HEADWALL FOR 72-INCH PIPE CULVERT | EACH | 0 | 3 | N
60103-0320 | Concrete, headwall for 1950mm pipe culvert | Each | CONCRETE, HEADWALL FOR 78-INCH PIPE CULVERT | EACH | 0 | 3 | N
60103-0340 | Concrete, headwall for 2100mm pipe culvert | Each | CONCRETE, HEADWALL FOR 84-INCH PIPE CULVERT | EACH | 0 | 3 | N
60103-0360 | Concrete, headwall for 2250mm pipe culvert | Each | CONCRETE, HEADWALL FOR 90-INCH PIPE CULVERT | EACH | 0 | 3 | N
60103-0380 | Concrete, headwall for 2400mm pipe culvert | Each | CONCRETE, HEADWALL FOR 96-INCH PIPE CULVERT | EACH | 0 | 3 | N
60103-0400 | Concrete, headwall for 2550mm pipe culvert | Each | CONCRETE, HEADWALL FOR 102-INCH PIPE CULVERT | EACH | 0 | 3 | N
60103-0420 | Concrete, headwall for 3000mm pipe culvert | Each | CONCRETE, HEADWALL FOR 120-INCH PIPE CULVERT | EACH | 0 | 3 | N
60103-0440 | Concrete, headwall for 3600mm pipe culvert | Each | CONCRETE, HEADWALL FOR 144-INCH PIPE CULVERT | EACH | 0 | 3 | N
60103-0500 | Concrete, headwall for double 150mm pipe culvert | Each | CONCRETE, HEADWALL FOR DOUBLE 6-INCH PIPE CULVERT | EACH | 0 | 3 | N
60103-0520 | Concrete, headwall for double 200mm pipe culvert | Each | CONCRETE, HEADWALL FOR DOUBLE 8-INCH PIPE CULVERT | EACH | 0 | 3 | N
60103-0540 | Concrete, headwall for double 300mm pipe culvert | Each | CONCRETE, HEADWALL FOR DOUBLE 12-INCH PIPE CULVERT | EACH | 0 | 3 | N
60103-0560 | Concrete, headwall for double 375mm pipe culvert | Each | CONCRETE, HEADWALL FOR DOUBLE 15-INCH PIPE CULVERT | EACH | 0 | 3 | N
60103-0580 | Concrete, headwall for double 450mm pipe culvert | Each | CONCRETE, HEADWALL FOR DOUBLE 18-INCH PIPE CULVERT | EACH | 0 | 3 | N
60103-0600 | Concrete, headwall for double 525mm pipe culvert | Each | CONCRETE, HEADWALL FOR DOUBLE 21-INCH PIPE CULVERT | EACH | 0 | 3 | N
60103-0620 | Concrete, headwall for double 600mm pipe culvert | Each | CONCRETE, HEADWALL FOR DOUBLE 24-INCH PIPE CULVERT | EACH | 0 | 3 | N
60103-0640 | Concrete, headwall for double 750mm pipe culvert | Each | CONCRETE, HEADWALL FOR DOUBLE 30-INCH PIPE CULVERT | EACH | 0 | 3 | N
60103-0660 | Concrete, headwall for double 900mm pipe culvert | Each | CONCRETE, HEADWALL FOR DOUBLE 36-INCH PIPE CULVERT | EACH | 0 | 3 | N
60103-0680 | Concrete, headwall for double 1050mm pipe culvert | Each | CONCRETE, HEADWALL FOR DOUBLE 42-INCH PIPE CULVERT | EACH | 0 | 3 | N
60103-0700 | Concrete, headwall for double 1200mm pipe culvert | Each | CONCRETE, HEADWALL FOR DOUBLE 48-INCH PIPE CULVERT | EACH | 0 | 3 | N
60103-0720 | Concrete, headwall for double 1350mm pipe culvert | Each | CONCRETE, HEADWALL FOR DOUBLE 54-INCH PIPE CULVERT | EACH | 0 | 3 | N
60103-0740 | Concrete, headwall for double 1500mm pipe culvert | Each | CONCRETE, HEADWALL FOR DOUBLE 60-INCH PIPE CULVERT | EACH | 0 | 3 | N
60103-0760 | Concrete, headwall for double 1650mm pipe culvert | Each | CONCRETE, HEADWALL FOR DOUBLE 66-INCH PIPE CULVERT | EACH | 0 | 3 | N
60103-0780 | Concrete, headwall for double 1800mm pipe culvert | Each | CONCRETE, HEADWALL FOR DOUBLE 72-INCH PIPE CULVERT | EACH | 0 | 3 | N
60103-0800 | Concrete, headwall for double 1950mm pipe culvert | Each | CONCRETE, HEADWALL FOR DOUBLE 78-INCH PIPE CULVERT | EACH | 0 | 3 | N
60103-0820 | Concrete, headwall for double 2100mm pipe culvert | Each | CONCRETE, HEADWALL FOR DOUBLE 84-INCH PIPE CULVERT | EACH | 0 | 3 | N
60103-0840 | Concrete, headwall for double 2250mm pipe culvert | Each | CONCRETE, HEADWALL FOR DOUBLE 90-INCH PIPE CULVERT | EACH | 0 | 3 | N
60103-0860 | Concrete, headwall for double 2400mm pipe culvert | Each | CONCRETE, HEADWALL FOR DOUBLE 96-INCH PIPE CULVERT | EACH | 0 | 3 | N
60103-0880 | Concrete, headwall for double 2550mm pipe culvert | Each | CONCRETE, HEADWALL FOR DOUBLE 102-INCH PIPE CULVERT | EACH | 0 | 3 | N
60103-0900 | Concrete, headwall for double 3000mm pipe culvert | Each | CONCRETE, HEADWALL FOR DOUBLE 120-INCH PIPE CULVERT | EACH | 0 | 3 | N
60103-0920 | Concrete, headwall for double 3600mm pipe culvert | Each | CONCRETE, HEADWALL FOR DOUBLE 144-INCH PIPE CULVERT | EACH | 0 | 3 | N
60103-1220 | Concrete, headwall for triple 600mm pipe culvert | Each | CONCRETE, HEADWALL FOR TRIPLE 24-INCH PIPE CULVERT | EACH | 0 | 3 | N
60103-1240 | Concrete, headwall for triple 750mm pipe culvert | Each | CONCRETE, HEADWALL FOR TRIPLE 30-INCH PIPE CULVERT | EACH | 0 | 3 | N
60103-1260 | Concrete, headwall for triple 900mm pipe culvert | Each | CONCRETE, HEADWALL FOR TRIPLE 36-INCH PIPE CULVERT | EACH | 0 | 3 | N
60103-1800 | Concrete, headwall for 150mm equivalent diameter pipe culvert | Each | CONCRETE, HEADWALL FOR 6-INCH EQUIVALENT DIAMETER PIPE CULVERT | EACH | 0 | 3 | N
60103-1820 | Concrete, headwall for 200mm equivalent diameter pipe culvert | Each | CONCRETE, HEADWALL FOR 8-INCH EQUIVALENT DIAMETER PIPE CULVERT | EACH | 0 | 3 | N
60103-1840 | Concrete, headwall for 300mm equivalent diameter pipe culvert | Each | CONCRETE, HEADWALL FOR 12-INCH EQUIVALENT DIAMETER PIPE CULVERT | EACH | 0 | 3 | N
60103-1860 | Concrete, headwall for 375mm equivalent diameter pipe culvert | Each | CONCRETE, HEADWALL FOR 15-INCH EQUIVALENT DIAMETER PIPE CULVERT | EACH | 0 | 3 | N
60103-1880 | Concrete, headwall for 450mm equivalent diameter pipe culvert | Each | CONCRETE, HEADWALL FOR 18-INCH EQUIVALENT DIAMETER PIPE CULVERT | EACH | 0 | 3 | N
60103-1900 | Concrete, headwall for 525mm equivalent diameter pipe culvert | Each | CONCRETE, HEADWALL FOR 21-INCH EQUIVALENT DIAMETER PIPE CULVERT | EACH | 0 | 3 | N
60103-1920 | Concrete, headwall for 600mm equivalent diameter pipe culvert | Each | CONCRETE, HEADWALL FOR 24-INCH EQUIVALENT DIAMETER PIPE CULVERT | EACH | 0 | 3 | N
60103-1940 | Concrete, headwall for 750mm equivalent diameter pipe culvert | Each | CONCRETE, HEADWALL FOR 30-INCH EQUIVALENT DIAMETER PIPE CULVERT | EACH | 0 | 3 | N
60103-1960 | Concrete, headwall for 900mm equivalent diameter pipe culvert | Each | CONCRETE, HEADWALL FOR 36-INCH EQUIVALENT DIAMETER PIPE CULVERT | EACH | 0 | 3 | N
60103-1980 | Concrete, headwall for 1050mm equivalent diameter pipe culvert | Each | CONCRETE, HEADWALL FOR 42-INCH EQUIVALENT DIAMETER PIPE CULVERT | EACH | 0 | 3 | N
60103-2000 | Concrete, headwall for 1200mm equivalent diameter pipe culvert | Each | CONCRETE, HEADWALL FOR 48-INCH EQUIVALENT DIAMETER PIPE CULVERT | EACH | 0 | 3 | N
60103-2020 | Concrete, headwall for 1350mm equivalent diameter pipe culvert | Each | CONCRETE, HEADWALL FOR 54-INCH EQUIVALENT DIAMETER PIPE CULVERT | EACH | 0 | 3 | N
60103-2040 | Concrete, headwall for 1500mm equivalent diameter pipe culvert | Each | CONCRETE, HEADWALL FOR 60-INCH EQUIVALENT DIAMETER PIPE CULVERT | EACH | 0 | 3 | N
60103-2060 | Concrete, headwall for 1650mm equivalent diameter pipe culvert | Each | CONCRETE, HEADWALL FOR 66-INCH EQUIVALENT DIAMETER PIPE CULVERT | EACH | 0 | 3 | N
60103-2080 | Concrete, headwall for 1800mm equivalent diameter pipe culvert | Each | CONCRETE, HEADWALL FOR 72-INCH EQUIVALENT DIAMETER PIPE CULVERT | EACH | 0 | 3 | N
60103-2100 | Concrete, headwall for 1950mm equivalent diameter pipe culvert | Each | CONCRETE, HEADWALL FOR 78-INCH EQUIVALENT DIAMETER PIPE CULVERT | EACH | 0 | 3 | N
60103-2120 | Concrete, headwall for 2100mm equivalent diameter pipe culvert | Each | CONCRETE, HEADWALL FOR 84-INCH EQUIVALENT DIAMETER PIPE CULVERT | EACH | 0 | 3 | N
60103-2140 | Concrete, headwall for 2250mm equivalent diameter pipe culvert | Each | CONCRETE, HEADWALL FOR 90-INCH EQUIVALENT DIAMETER PIPE CULVERT | EACH | 0 | 3 | N
60103-2160 | Concrete, headwall for 2400mm equivalent diameter pipe culvert | Each | CONCRETE, HEADWALL FOR 96-INCH EQUIVALENT DIAMETER PIPE CULVERT | EACH | 0 | 3 | N
60103-2180 | Concrete, headwall for 2550mm equivalent diameter pipe culvert | Each | CONCRETE, HEADWALL FOR 102-INCH EQUIVALENT DIAMETER PIPE CULVERT | EACH | 0 | 3 | N
60103-2186 | Concrete, headwall for 2850mm equivalent diameter pipe culvert | Each | CONCRETE, HEADWALL FOR 114-INCH EQUIVALENT DIAMETER PIPE CULVERT | EACH | 0 | 3 | N
60103-2200 | Concrete, headwall for 3000mm equivalent diameter pipe culvert | Each | CONCRETE, HEADWALL FOR 120-INCH EQUIVALENT DIAMETER PIPE CULVERT | EACH | 0 | 3 | N
60103-2220 | Concrete, headwall for 3600mm equivalent diameter pipe culvert | Each | CONCRETE, HEADWALL FOR 144-INCH EQUIVALENT DIAMETER PIPE CULVERT | EACH | 0 | 3 | N
60103-3000 | Concrete, sloped and flared box inlet/outlet for 600mm pipe culvert | Each | CONCRETE, SLOPED AND FLARED BOX INLET/OUTLET FOR 24-INCH PIPE CULVERT | EACH | 0 | 3 | N
60103-3020 | Concrete, sloped and flared box inlet/outlet for 750mm pipe culvert | Each | CONCRETE, SLOPED AND FLARED BOX INLET/OUTLET FOR 30-INCH PIPE CULVERT | EACH | 0 | 3 | N
60103-3040 | Concrete, sloped and flared box inlet/outlet for 900mm pipe culvert | Each | CONCRETE, SLOPED AND FLARED BOX INLET/OUTLET FOR 36-INCH PIPE CULVERT | EACH | 0 | 3 | N
60103-4000 | Concrete, foundation, light pole | Each | CONCRETE, FOUNDATION, LIGHT POLE | EACH | 0 | 3 | N
60103-4100 | Concrete, armor unit | Each | CONCRETE, ARMOR UNIT | EACH | 0 | 3 | N
60103-4110 | Concrete, armor unit, 600 mm | Each | CONCRETE, ARMOR UNIT, 24-INCH | EACH | 0 | 3 | N
60103-4200 | Concrete, plank | Each | CONCRETE, PLANK | EACH | 0 | 3 | N
60110-0000 | Concrete coloring agent | kg | CONCRETE COLORING AGENT | LB | 0 | 3 | N
60201-0100 | 100mm pipe culvert | m | 4-INCH PIPE CULVERT | LNFT | 0 | 3 | N
60201-0200 | 150mm pipe culvert | m | 6-INCH PIPE CULVERT | LNFT | 0 | 3 | N
60201-0300 | 200mm pipe culvert | m | 8-INCH PIPE CULVERT | LNFT | 0 | 3 | N
60201-0350 | 250mm pipe culvert | m | 10-INCH PIPE CULVERT | LNFT | 0 | 3 | N
60201-0400 | 300mm pipe culvert | m | 12-INCH PIPE CULVERT | LNFT | 0 | 3 | N
60201-0500 | 375mm pipe culvert | m | 15-INCH PIPE CULVERT | LNFT | 0 | 3 | N
60201-0550 | 400mm pipe culvert | m | 16-INCH PIPE CULVERT | LNFT | 0 | 3 | N
60201-0600 | 450mm pipe culvert | m | 18-INCH PIPE CULVERT | LNFT | 0 | 3 | N
60201-0700 | 525mm pipe culvert | m | 21-INCH PIPE CULVERT | LNFT | 0 | 3 | N
60201-0800 | 600mm pipe culvert | m | 24-INCH PIPE CULVERT | LNFT | 0 | 3 | N
60201-0900 | 750mm pipe culvert | m | 30-INCH PIPE CULVERT | LNFT | 0 | 3 | N
60201-1000 | 900mm pipe culvert | m | 36-INCH PIPE CULVERT | LNFT | 0 | 3 | N
60201-1100 | 1050mm pipe culvert | m | 42-INCH PIPE CULVERT | LNFT | 0 | 3 | N
60201-1200 | 1200mm pipe culvert | m | 48-INCH PIPE CULVERT | LNFT | 0 | 3 | N
60201-1300 | 1350mm pipe culvert | m | 54-INCH PIPE CULVERT | LNFT | 0 | 3 | N
60201-1400 | 1500mm pipe culvert | m | 60-INCH PIPE CULVERT | LNFT | 0 | 3 | N
60201-1500 | 1650mm pipe culvert | m | 66-INCH PIPE CULVERT | LNFT | 0 | 3 | N
60201-1600 | 1800mm pipe culvert | m | 72-INCH PIPE CULVERT | LNFT | 0 | 3 | N
60201-1700 | 1950mm pipe culvert | m | 78-INCH PIPE CULVERT | LNFT | 0 | 3 | N
60201-1800 | 2100mm pipe culvert | m | 84-INCH PIPE CULVERT | LNFT | 0 | 3 | N
60201-1900 | 2250mm pipe culvert | m | 90-INCH PIPE CULVERT | LNFT | 0 | 3 | N
60201-2000 | 2400mm pipe culvert | m | 96-INCH PIPE CULVERT | LNFT | 0 | 3 | N
60201-2100 | 2550mm pipe culvert | m | 102-INCH PIPE CULVERT | LNFT | 0 | 3 | N
60201-2200 | 2700mm pipe culvert | m | 108-INCH PIPE CULVERT | LNFT | 0 | 3 | N
60201-2250 | 2850mm pipe culvert | m | 114-INCH PIPE CULVERT | LNFT | 0 | 3 | N
60201-2300 | 3000mm pipe culvert | m | 120-INCH PIPE CULVERT | LNFT | 0 | 3 | N
60201-2400 | 3300mm pipe culvert | m | 132-INCH PIPE CULVERT | LNFT | 0 | 3 | N
60201-2500 | 3600mm pipe culvert | m | 144-INCH PIPE CULVERT | LNFT | 0 | 3 | N
60202-0100 | 375mm equivalent diameter arch or elliptical pipe culvert | m | 15-INCH EQUIVALENT DIAMETER ARCH OR ELLIPTICAL PIPE CULVERT | LNFT | 0 | 3 | N
60202-0200 | 450mm equivalent diameter arch or elliptical pipe culvert | m | 18-INCH EQUIVALENT DIAMETER ARCH OR ELLIPTICAL PIPE CULVERT | LNFT | 0 | 3 | N
60202-0300 | 525mm equivalent diameter arch or elliptical pipe culvert | m | 21-INCH EQUIVALENT DIAMETER ARCH OR ELLIPTICAL PIPE CULVERT | LNFT | 0 | 3 | N
60202-0400 | 600mm equivalent diameter arch or elliptical pipe culvert | m | 24-INCH EQUIVALENT DIAMETER ARCH OR ELLIPTICAL PIPE CULVERT | LNFT | 0 | 3 | N
60202-0500 | 750mm equivalent diameter arch or elliptical pipe culvert | m | 30-INCH EQUIVALENT DIAMETER ARCH OR ELLIPTICAL PIPE CULVERT | LNFT | 0 | 3 | N
60202-0600 | 900mm equivalent diameter arch or elliptical pipe culvert | m | 36-INCH EQUIVALENT DIAMETER ARCH OR ELLIPTICAL PIPE CULVERT | LNFT | 0 | 3 | N
60202-0700 | 1050mm equivalent diameter arch or elliptical pipe culvert | m | 42-INCH EQUIVALENT DIAMETER ARCH OR ELLIPTICAL PIPE CULVERT | LNFT | 0 | 3 | N
60202-0800 | 1200mm equivalent diameter arch or elliptical pipe culvert | m | 48-INCH EQUIVALENT DIAMETER ARCH OR ELLIPTICAL PIPE CULVERT | LNFT | 0 | 3 | N
60202-0900 | 1350mm equivalent diameter arch or elliptical pipe culvert | m | 54-INCH EQUIVALENT DIAMETER ARCH OR ELLIPTICAL PIPE CULVERT | LNFT | 0 | 3 | N
60202-1000 | 1500mm equivalent diameter arch or elliptical pipe culvert | m | 60-INCH EQUIVALENT DIAMETER ARCH OR ELLIPTICAL PIPE CULVERT | LNFT | 0 | 3 | N
60202-1100 | 1650mm equivalent diameter arch or elliptical pipe culvert | m | 66-INCH EQUIVALENT DIAMETER ARCH OR ELLIPTICAL PIPE CULVERT | LNFT | 0 | 3 | N
60202-1200 | 1800mm equivalent diameter arch or elliptical pipe culvert | m | 72-INCH EQUIVALENT DIAMETER ARCH OR ELLIPTICAL PIPE CULVERT | LNFT | 0 | 3 | N
60202-1300 | 1950mm equivalent diameter arch or elliptical pipe culvert | m | 78-INCH EQUIVALENT DIAMETER ARCH OR ELLIPTICAL PIPE CULVERT | LNFT | 0 | 3 | N
60202-1400 | 2100mm equivalent diameter arch or elliptical pipe culvert | m | 84-INCH EQUIVALENT DIAMETER ARCH OR ELLIPTICAL PIPE CULVERT | LNFT | 0 | 3 | N
60202-1500 | 2250mm equivalent diameter arch or elliptical pipe culvert | m | 90-INCH EQUIVALENT DIAMETER ARCH OR ELLIPTICAL PIPE CULVERT | LNFT | 0 | 3 | N
60202-1600 | 2400mm equivalent diameter arch or elliptical pipe culvert | m | 96-INCH EQUIVALENT DIAMETER ARCH OR ELLIPTICAL PIPE CULVERT | LNFT | 0 | 3 | N
60202-1700 | 2550mm equivalent diameter arch or elliptical pipe culvert | m | 102-INCH EQUIVALENT DIAMETER ARCH OR ELLIPTICAL PIPE CULVERT | LNFT | 0 | 3 | N
60202-1800 | 2700mm equivalent diameter arch or elliptical pipe culvert | m | 108-INCH EQUIVALENT DIAMETER ARCH OR ELLIPTICAL PIPE CULVERT | LNFT | 0 | 3 | N
60202-1850 | 2850mm equivalent diameter arch or elliptical pipe culvert | m | 114-INCH EQUIVALENT DIAMETER ARCH OR ELLIPTICAL PIPE CULVERT | LNFT | 0 | 3 | N
60202-1900 | 3000mm equivalent diameter arch or elliptical pipe culvert | m | 120-INCH EQUIVALENT DIAMETER ARCH OR ELLIPTICAL PIPE CULVERT | LNFT | 0 | 3 | N
60202-2000 | 3300mm equivalent diameter arch or elliptical pipe culvert | m | 132-INCH EQUIVALENT DIAMETER ARCH OR ELLIPTICAL PIPE CULVERT | LNFT | 0 | 3 | N
60202-2100 | 3600mm equivalent diameter arch or elliptical pipe culvert | m | 144-INCH EQUIVALENT DIAMETER ARCH OR ELLIPTICAL PIPE CULVERT | LNFT | 0 | 3 | N
60203-0100 | 100mm slotted drain pipe | m | 4-INCH SLOTTED DRAIN PIPE | LNFT | 0 | 3 | N
60203-0200 | 150mm slotted drain pipe | m | 6-INCH SLOTTED DRAIN PIPE | LNFT | 0 | 3 | N
60203-0300 | 200mm slotted drain pipe | m | 8-INCH SLOTTED DRAIN PIPE | LNFT | 0 | 3 | N
60203-0400 | 300mm slotted drain pipe | m | 12-INCH SLOTTED DRAIN PIPE | LNFT | 0 | 3 | N
60203-0500 | 375mm slotted drain pipe | m | 15-INCH SLOTTED DRAIN PIPE | LNFT | 0 | 3 | N
60203-0600 | 450mm slotted drain pipe | m | 18-INCH SLOTTED DRAIN PIPE | LNFT | 0 | 3 | N
60203-0700 | 525mm slotted drain pipe | m | 21-INCH SLOTTED DRAIN PIPE | LNFT | 0 | 3 | N
60203-0800 | 600mm slotted drain pipe | m | 24-INCH SLOTTED DRAIN PIPE | LNFT | 0 | 3 | N
60203-0900 | 750mm slotted drain pipe | m | 30-INCH SLOTTED DRAIN PIPE | LNFT | 0 | 3 | N
60203-1000 | 900mm slotted drain pipe | m | 36-INCH SLOTTED DRAIN PIPE | LNFT | 0 | 3 | N
60204-0600 | Flume downdrain, 450mm | m | FLUME DOWNDRAIN 18-INCH | LNFT | 0 | 3 | N
60204-0700 | Flume downdrain, 600mm | m | FLUME DOWNDRAIN 24-INCH | LNFT | 0 | 3 | N
60210-0100 | End section for 100mm pipe culvert | Each | END SECTION FOR 4-INCH PIPE CULVERT | EACH | 0 | 3 | N
60210-0200 | End section for 150mm pipe culvert | Each | END SECTION FOR 6-INCH PIPE CULVERT | EACH | 0 | 3 | N
60210-0300 | End section for 200mm pipe culvert | Each | END SECTION FOR 8-INCH PIPE CULVERT | EACH | 0 | 3 | N
60210-0400 | End section for 300mm pipe culvert | Each | END SECTION FOR 12-INCH PIPE CULVERT | EACH | 0 | 3 | N
60210-0500 | End section for 375mm pipe culvert | Each | END SECTION FOR 15-INCH PIPE CULVERT | EACH | 0 | 3 | N
60210-0600 | End section for 450mm pipe culvert | Each | END SECTION FOR 18-INCH PIPE CULVERT | EACH | 0 | 3 | N
60210-0700 | End section for 525mm pipe culvert | Each | END SECTION FOR 21-INCH PIPE CULVERT | EACH | 0 | 3 | N
60210-0800 | End section for 600mm pipe culvert | Each | END SECTION FOR 24-INCH PIPE CULVERT | EACH | 0 | 3 | N
60210-0900 | End section for 750mm pipe culvert | Each | END SECTION FOR 30-INCH PIPE CULVERT | EACH | 0 | 3 | N
60210-1000 | End section for 900mm pipe culvert | Each | END SECTION FOR 36-INCH PIPE CULVERT | EACH | 0 | 3 | N
60210-1100 | End section for 1050mm pipe culvert | Each | END SECTION FOR 42-INCH PIPE CULVERT | EACH | 0 | 3 | N
60210-1200 | End section for 1200mm pipe culvert | Each | END SECTION FOR 48-INCH PIPE CULVERT | EACH | 0 | 3 | N
60210-1300 | End section for 1350mm pipe culvert | Each | END SECTION FOR 54-INCH PIPE CULVERT | EACH | 0 | 3 | N
60210-1400 | End section for 1500mm pipe culvert | Each | END SECTION FOR 60-INCH PIPE CULVERT | EACH | 0 | 3 | N
60210-1500 | End section for 1650mm pipe culvert | Each | END SECTION FOR 66-INCH PIPE CULVERT | EACH | 0 | 3 | N
60210-1600 | End section for 1800mm pipe culvert | Each | END SECTION FOR 72-INCH PIPE CULVERT | EACH | 0 | 3 | N
60211-0100 | End section for 100mm equivalent diameter arch or elliptical pipe culvert | Each | END SECTION FOR 4-INCH EQUIVALENT DIAMETER ARCH OR ELLIPTICAL PIPE CULVERT | EACH | 0 | 3 | N
60211-0200 | End section for 150mm equivalent diameter arch or elliptical pipe culvert | Each | END SECTION FOR 6-INCH EQUIVALENT DIAMETER ARCH OR ELLIPTICAL PIPE CULVERT | EACH | 0 | 3 | N
60211-0300 | End section for 200mm equivalent diameter arch or elliptical pipe culvert | Each | END SECTION FOR 8-INCH EQUIVALENT DIAMETER ARCH OR ELLIPTICAL PIPE CULVERT | EACH | 0 | 3 | N
60211-0400 | End section for 300mm equivalent diameter arch or elliptical pipe culvert | Each | END SECTION FOR 12-INCH EQUIVALENT DIAMETER ARCH OR ELLIPTICAL PIPE CULVERT | EACH | 0 | 3 | N
60211-0500 | End section for 375mm equivalent diameter arch or elliptical pipe culvert | Each | END SECTION FOR 15-INCH EQUIVALENT DIAMETER ARCH OR ELLIPTICAL PIPE CULVERT | EACH | 0 | 3 | N
60211-0600 | End section for 450mm equivalent diameter arch or elliptical pipe culvert | Each | END SECTION FOR 18-INCH EQUIVALENT DIAMETER ARCH OR ELLIPTICAL PIPE CULVERT | EACH | 0 | 3 | N
60211-0700 | End section for 525mm equivalent diameter arch or elliptical pipe culvert | Each | END SECTION FOR 21-INCH EQUIVALENT DIAMETER ARCH OR ELLIPTICAL PIPE CULVERT | EACH | 0 | 3 | N
60211-0800 | End section for 600mm equivalent diameter arch or elliptical pipe culvert | Each | END SECTION FOR 24-INCH EQUIVALENT DIAMETER ARCH OR ELLIPTICAL PIPE CULVERT | EACH | 0 | 3 | N
60211-0900 | End section for 750mm equivalent diameter arch or elliptical pipe culvert | Each | END SECTION FOR 30-INCH EQUIVALENT DIAMETER ARCH OR ELLIPTICAL PIPE CULVERT | EACH | 0 | 3 | N
60211-1000 | End section for 900mm equivalent diameter arch or elliptical pipe culvert | Each | END SECTION FOR 36-INCH EQUIVALENT DIAMETER ARCH OR ELLIPTICAL PIPE CULVERT | EACH | 0 | 3 | N
60211-1100 | End section for 1050mm equivalent diameter arch or elliptical pipe culvert | Each | END SECTION FOR 42-INCH EQUIVALENT DIAMETER ARCH OR ELLIPTICAL PIPE CULVERT | EACH | 0 | 3 | N
60211-1200 | End section for 1200mm equivalent diameter arch or elliptical pipe culvert | Each | END SECTION FOR 48-INCH EQUIVALENT DIAMETER ARCH OR ELLIPTICAL PIPE CULVERT | EACH | 0 | 3 | N
60211-1300 | End section for 1350mm equivalent diameter arch or elliptical pipe culvert | Each | END SECTION FOR 54-INCH EQUIVALENT DIAMETER ARCH OR ELLIPTICAL PIPE CULVERT | EACH | 0 | 3 | N
60211-1400 | End section for 1500mm equivalent diameter arch or elliptical pipe culvert | Each | END SECTION FOR 60-INCH EQUIVALENT DIAMETER ARCH OR ELLIPTICAL PIPE CULVERT | EACH | 0 | 3 | N
60211-1500 | End section for 1650mm equivalent diameter arch or elliptical pipe culvert | Each | END SECTION FOR 66-INCH EQUIVALENT DIAMETER ARCH OR ELLIPTICAL PIPE CULVERT | EACH | 0 | 3 | N
60211-1600 | End section for 1800mm equivalent diameter arch or elliptical pipe culvert | Each | END SECTION FOR 72-INCH EQUIVALENT DIAMETER ARCH OR ELLIPTICAL PIPE CULVERT | EACH | 0 | 3 | N
60212-0000 | Elbow | Each | ELBOW | EACH | 0 | 3 | N
60212-0100 | Elbow, 100mm | Each | ELBOW, 4-INCH | EACH | 0 | 3 | N
60212-0200 | Elbow, 150mm | Each | ELBOW, 6-INCH | EACH | 0 | 3 | N
60212-0300 | Elbow, 200mm | Each | ELBOW, 8-INCH | EACH | 0 | 3 | N
60212-0400 | Elbow, 300mm | Each | ELBOW, 12-INCH | EACH | 0 | 3 | N
60212-0500 | Elbow, 375mm | Each | ELBOW, 15-INCH | EACH | 0 | 3 | N
60212-0600 | Elbow, 450mm | Each | ELBOW, 18-INCH | EACH | 0 | 3 | N
60212-0700 | Elbow, 525mm | Each | ELBOW, 21-INCH | EACH | 0 | 3 | N
60212-0800 | Elbow, 600mm | Each | ELBOW, 24-INCH | EACH | 0 | 3 | N
60212-0900 | Elbow, 750mm | Each | ELBOW, 30-INCH | EACH | 0 | 3 | N
60212-1000 | Elbow, 900mm | Each | ELBOW, 36-INCH | EACH | 0 | 3 | N
60212-1100 | Elbow, 1050mm | Each | ELBOW, 42-INCH | EACH | 0 | 3 | N
60212-1200 | Elbow, 1200mm | Each | ELBOW, 48-INCH | EACH | 0 | 3 | N
60212-1300 | Elbow, 1350mm | Each | ELBOW, 54-INCH | EACH | 0 | 3 | N
60212-1400 | Elbow, 1500mm | Each | ELBOW, 60-INCH | EACH | 0 | 3 | N
60212-1500 | Elbow, 1650mm | Each | ELBOW, 66-INCH | EACH | 0 | 3 | N
60212-1600 | Elbow, 1800mm | Each | ELBOW, 72-INCH | EACH | 0 | 3 | N
60213-0100 | Branch connection, 100mm | Each | BRANCH CONNECTION, 4-INCH | EACH | 0 | 3 | N
60213-0200 | Branch connection, 150mm | Each | BRANCH CONNECTION, 6-INCH | EACH | 0 | 3 | N
60213-0300 | Branch connection, 200mm | Each | BRANCH CONNECTION, 8-INCH | EACH | 0 | 3 | N
60213-0400 | Branch connection, 300mm | Each | BRANCH CONNECTION, 12-INCH | EACH | 0 | 3 | N
60213-0500 | Branch connection, 375mm | Each | BRANCH CONNECTION, 15-INCH | EACH | 0 | 3 | N
60213-0600 | Branch connection, 450mm | Each | BRANCH CONNECTION, 18-INCH | EACH | 0 | 3 | N
60213-0700 | Branch connection, 525mm | Each | BRANCH CONNECTION, 21-INCH | EACH | 0 | 3 | N
60213-0800 | Branch connection, 600mm | Each | BRANCH CONNECTION, 24-INCH | EACH | 0 | 3 | N
60213-0900 | Branch connection, 750mm | Each | BRANCH CONNECTION, 30-INCH | EACH | 0 | 3 | N
60213-1000 | Branch connection, 900mm | Each | BRANCH CONNECTION, 36-INCH | EACH | 0 | 3 | N
60213-1100 | Branch connection, 1050mm | Each | BRANCH CONNECTION, 42-INCH | EACH | 0 | 3 | N
60213-1200 | Branch connection, 1200mm | Each | BRANCH CONNECTION, 48-INCH | EACH | 0 | 3 | N
60213-1300 | Branch connection, 1350mm | Each | BRANCH CONNECTION, 54-INCH | EACH | 0 | 3 | N
60213-1400 | Branch connection, 1500mm | Each | BRANCH CONNECTION, 60-INCH | EACH | 0 | 3 | N
60213-1500 | Branch connection, 1650mm | Each | BRANCH CONNECTION, 66-INCH | EACH | 0 | 3 | N
60213-1600 | Branch connection, 1800mm | Each | BRANCH CONNECTION, 72-INCH | EACH | 0 | 3 | N
60216-0000 | Large precast concrete arch culvert | m | LARGE PRECAST CONCRETE ARCH CULVERT | LNFT | 0 | 3 | N | 2016-05-31
60220-0000 | Precast reinforced concrete box culvert | m | PRECAST REINFORCED CONCRETE BOX CULVERT | LNFT | 0 | 3 | N
60220-0100 | 900mm span, 900mm rise precast reinforced concrete box culvert | m | 3 FEET SPAN, 3 FEET RISE PRECAST REINFORCED CONCRETE BOX CULVERT | LNFT | 0 | 3 | N
60220-0150 | 900mm span, 1200mm rise precast reinforced concrete box culvert | m | 3 FEET SPAN, 4 FEET RISE PRECAST REINFORCED CONCRETE BOX CULVERT | LNFT | 0 | 3 | N
60220-0200 | 900mm span, 1500mm rise precast reinforced concrete box culvert | m | 3 FEET SPAN, 5 FEET RISE PRECAST REINFORCED CONCRETE BOX CULVERT | LNFT | 0 | 3 | N
60220-0250 | 900mm span, 1800mm rise precast reinforced concrete box culvert | m | 3 FEET SPAN, 6 FEET RISE PRECAST REINFORCED CONCRETE BOX CULVERT | LNFT | 0 | 3 | N
60220-0290 | 1200mm span, 600mm rise precast reinforced concrete box culvert | m | 4 FEET SPAN, 2 FEET RISE PRECAST REINFORCED CONCRETE BOX CULVERT | LNFT | 0 | 3 | N
60220-0300 | 1200mm span, 900mm rise precast reinforced concrete box culvert | m | 4 FEET SPAN, 3 FEET RISE PRECAST REINFORCED CONCRETE BOX CULVERT | LNFT | 0 | 3 | N
60220-0350 | 1200mm span, 1200mm rise precast reinforced concrete box culvert | m | 4 FEET SPAN, 4 FEET RISE PRECAST REINFORCED CONCRETE BOX CULVERT | LNFT | 0 | 3 | N
60220-0400 | 1200mm span, 1500mm rise precast reinforced concrete box culvert | m | 4 FEET SPAN, 5 FEET RISE PRECAST REINFORCED CONCRETE BOX CULVERT | LNFT | 0 | 3 | N
60220-0450 | 1200mm span, 1800mm rise precast reinforced concrete box culvert | m | 4 FEET SPAN, 6 FEET RISE PRECAST REINFORCED CONCRETE BOX CULVERT | LNFT | 0 | 3 | N
60220-0500 | 1200mm span, 2100mm rise precast reinforced concrete box culvert | m | 4 FEET SPAN, 7 FEET RISE PRECAST REINFORCED CONCRETE BOX CULVERT | LNFT | 0 | 3 | N
60220-0520 | 1500mm span, 600mm rise precast reinforced concrete box culvert | m | 5 FEET SPAN, 2 FEET RISE PRECAST REINFORCED CONCRETE BOX CULVERT | LNFT | 0 | 3 | N
60220-0550 | 1500mm span, 900mm rise precast reinforced concrete box culvert | m | 5 FEET SPAN, 3 FEET RISE PRECAST REINFORCED CONCRETE BOX CULVERT | LNFT | 0 | 3 | N
60220-0600 | 1500mm span, 1200mm rise precast reinforced concrete box culvert | m | 5 FEET SPAN, 4 FEET RISE PRECAST REINFORCED CONCRETE BOX CULVERT | LNFT | 0 | 3 | N
60220-0650 | 1500mm span, 1500mm rise precast reinforced concrete box culvert | m | 5 FEET SPAN, 5 FEET RISE PRECAST REINFORCED CONCRETE BOX CULVERT | LNFT | 0 | 3 | N
60220-0700 | 1500mm span, 1800mm rise precast reinforced concrete box culvert | m | 5 FEET SPAN, 6 FEET RISE PRECAST REINFORCED CONCRETE BOX CULVERT | LNFT | 0 | 3 | N
60220-0750 | 1500mm span, 2100mm rise precast reinforced concrete box culvert | m | 5 FEET SPAN, 7 FEET RISE PRECAST REINFORCED CONCRETE BOX CULVERT | LNFT | 0 | 3 | N
60220-0800 | 1500mm span, 2400mm rise precast reinforced concrete box culvert | m | 5 FEET SPAN, 8 FEET RISE PRECAST REINFORCED CONCRETE BOX CULVERT | LNFT | 0 | 3 | N
60220-0850 | 1500mm span, 2700mm rise precast reinforced concrete box culvert | m | 5 FEET SPAN, 9 FEET RISE PRECAST REINFORCED CONCRETE BOX CULVERT | LNFT | 0 | 3 | N
60220-0900 | 1500mm span, 3000mm rise precast reinforced concrete box culvert | m | 5 FEET SPAN, 10 FEET RISE PRECAST REINFORCED CONCRETE BOX CULVERT | LNFT | 0 | 3 | N
60220-0950 | 1500mm span, 3300mm rise precast reinforced concrete box culvert | m | 5 FEET SPAN, 11 FEET RISE PRECAST REINFORCED CONCRETE BOX CULVERT | LNFT | 0 | 3 | N
60220-1000 | 1500mm span, 3600mm rise precast reinforced concrete box culvert | m | 5 FEET SPAN, 12 FEET RISE PRECAST REINFORCED CONCRETE BOX CULVERT | LNFT | 0 | 3 | N
60220-1050 | 1500mm span, 4200mm rise precast reinforced concrete box culvert | m | 5 FEET SPAN, 14 FEET RISE PRECAST REINFORCED CONCRETE BOX CULVERT | LNFT | 0 | 3 | N
60220-1100 | 1500mm span, 4800mm rise precast reinforced concrete box culvert | m | 5 FEET SPAN, 16 FEET RISE PRECAST REINFORCED CONCRETE BOX CULVERT | LNFT | 0 | 3 | N
60220-1150 | 1800mm span, 900mm rise precast reinforced concrete box culvert | m | 6 FEET SPAN, 3 FEET RISE PRECAST REINFORCED CONCRETE BOX CULVERT | LNFT | 0 | 3 | N
60220-1200 | 1800mm span, 1200mm rise precast reinforced concrete box culvert | m | 6 FEET SPAN, 4 FEET RISE PRECAST REINFORCED CONCRETE BOX CULVERT | LNFT | 0 | 3 | N
60220-1250 | 1800mm span, 1500mm rise precast reinforced concrete box culvert | m | 6 FEET SPAN, 5 FEET RISE PRECAST REINFORCED CONCRETE BOX CULVERT | LNFT | 0 | 3 | N
60220-1300 | 1800mm span, 1800mm rise precast reinforced concrete box culvert | m | 6 FEET SPAN, 6 FEET RISE PRECAST REINFORCED CONCRETE BOX CULVERT | LNFT | 0 | 3 | N
60220-1350 | 1800mm span, 2100mm rise precast reinforced concrete box culvert | m | 6 FEET SPAN, 7 FEET RISE PRECAST REINFORCED CONCRETE BOX CULVERT | LNFT | 0 | 3 | N
60220-1400 | 1800mm span, 2400mm rise precast reinforced concrete box culvert | m | 6 FEET SPAN, 8 FEET RISE PRECAST REINFORCED CONCRETE BOX CULVERT | LNFT | 0 | 3 | N
60220-1450 | 1800mm span, 2700mm rise precast reinforced concrete box culvert | m | 6 FEET SPAN, 9 FEET RISE PRECAST REINFORCED CONCRETE BOX CULVERT | LNFT | 0 | 3 | N
60220-1500 | 1800mm span, 3000mm rise precast reinforced concrete box culvert | m | 6 FEET SPAN, 10 FEET RISE PRECAST REINFORCED CONCRETE BOX CULVERT | LNFT | 0 | 3 | N
60220-1550 | 1800mm span, 3300mm rise precast reinforced concrete box culvert | m | 6 FEET SPAN, 11 FEET RISE PRECAST REINFORCED CONCRETE BOX CULVERT | LNFT | 0 | 3 | N
60220-1600 | 1800mm span, 3600mm rise precast reinforced concrete box culvert | m | 6 FEET SPAN, 12 FEET RISE PRECAST REINFORCED CONCRETE BOX CULVERT | LNFT | 0 | 3 | N
60220-1650 | 1800mm span, 4200mm rise precast reinforced concrete box culvert | m | 6 FEET SPAN, 14 FEET RISE PRECAST REINFORCED CONCRETE BOX CULVERT | LNFT | 0 | 3 | N
60220-1700 | 1800mm span, 4800mm rise precast reinforced concrete box culvert | m | 6 FEET SPAN, 16 FEET RISE PRECAST REINFORCED CONCRETE BOX CULVERT | LNFT | 0 | 3 | N
60220-1720 | 2100mm span, 1200mm rise precast reinforced concrete box culvert | m | 7 FEET SPAN, 4 FEET RISE PRECAST REINFORCED CONCRETE BOX CULVERT | LNFT | 0 | 3 | N
60220-1727 | 2100mm span, 2100mm rise precast reinforced concrete box culvert | m | 7 FEET SPAN, 7 FEET RISE PRECAST REINFORCED CONCRETE BOX CULVERT | LNFT | 0 | 3 | N
60220-1750 | 2400mm span, 900mm rise precast reinforced concrete box culvert | m | 8 FEET SPAN, 3 FEET RISE PRECAST REINFORCED CONCRETE BOX CULVERT | LNFT | 0 | 3 | N
60220-1800 | 2400mm span, 1200mm rise precast reinforced concrete box culvert | m | 8 FEET SPAN, 4 FEET RISE PRECAST REINFORCED CONCRETE BOX CULVERT | LNFT | 0 | 3 | N
60220-1850 | 2400mm span, 1500mm rise precast reinforced concrete box culvert | m | 8 FEET SPAN, 5 FEET RISE PRECAST REINFORCED CONCRETE BOX CULVERT | LNFT | 0 | 3 | N
60220-1900 | 2400mm span, 1800mm rise precast reinforced concrete box culvert | m | 8 FEET SPAN, 6 FEET RISE PRECAST REINFORCED CONCRETE BOX CULVERT | LNFT | 0 | 3 | N
60220-1950 | 2400mm span, 2100mm rise precast reinforced concrete box culvert | m | 8 FEET SPAN, 7 FEET RISE PRECAST REINFORCED CONCRETE BOX CULVERT | LNFT | 0 | 3 | N
60220-2000 | 2400mm span, 2400mm rise precast reinforced concrete box culvert | m | 8 FEET SPAN, 8 FEET RISE PRECAST REINFORCED CONCRETE BOX CULVERT | LNFT | 0 | 3 | N
60220-2050 | 2400mm span, 2700mm rise precast reinforced concrete box culvert | m | 8 FEET SPAN, 9 FEET RISE PRECAST REINFORCED CONCRETE BOX CULVERT | LNFT | 0 | 3 | N
60220-2100 | 2400mm span, 3000mm rise precast reinforced concrete box culvert | m | 8 FEET SPAN, 10 FEET RISE PRECAST REINFORCED CONCRETE BOX CULVERT | LNFT | 0 | 3 | N
60220-2150 | 2400mm span, 3300mm rise precast reinforced concrete box culvert | m | 8 FEET SPAN, 11 FEET RISE PRECAST REINFORCED CONCRETE BOX CULVERT | LNFT | 0 | 3 | N
60220-2200 | 2400mm span, 3600mm rise precast reinforced concrete box culvert | m | 8 FEET SPAN, 12 FEET RISE PRECAST REINFORCED CONCRETE BOX CULVERT | LNFT | 0 | 3 | N
60220-2250 | 2400mm span, 4200mm rise precast reinforced concrete box culvert | m | 8 FEET SPAN, 14 FEET RISE PRECAST REINFORCED CONCRETE BOX CULVERT | LNFT | 0 | 3 | N
60220-2300 | 2700mm span, 900mm rise precast reinforced concrete box culvert | m | 9 FEET SPAN, 3 FEET RISE PRECAST REINFORCED CONCRETE BOX CULVERT | LNFT | 0 | 3 | N
60220-2350 | 2700mm span, 1200mm rise precast reinforced concrete box culvert | m | 9 FEET SPAN, 4 FEET RISE PRECAST REINFORCED CONCRETE BOX CULVERT | LNFT | 0 | 3 | N
60220-2400 | 2700mm span, 1500mm rise precast reinforced concrete box culvert | m | 9 FEET SPAN, 5 FEET RISE PRECAST REINFORCED CONCRETE BOX CULVERT | LNFT | 0 | 3 | N
60220-2450 | 2700mm span, 1800mm rise precast reinforced concrete box culvert | m | 9 FEET SPAN, 6 FEET RISE PRECAST REINFORCED CONCRETE BOX CULVERT | LNFT | 0 | 3 | N
60220-2500 | 2700mm span, 2100mm rise precast reinforced concrete box culvert | m | 9 FEET SPAN, 7 FEET RISE PRECAST REINFORCED CONCRETE BOX CULVERT | LNFT | 0 | 3 | N
60220-2550 | 2700mm span, 2400mm rise precast reinforced concrete box culvert | m | 9 FEET SPAN, 8 FEET RISE PRECAST REINFORCED CONCRETE BOX CULVERT | LNFT | 0 | 3 | N
60220-2600 | 2700mm span, 2700mm rise precast reinforced concrete box culvert | m | 9 FEET SPAN, 9 FEET RISE PRECAST REINFORCED CONCRETE BOX CULVERT | LNFT | 0 | 3 | N
60220-2650 | 2700mm span, 3000mm rise precast reinforced concrete box culvert | m | 9 FEET SPAN, 10 FEET RISE PRECAST REINFORCED CONCRETE BOX CULVERT | LNFT | 0 | 3 | N
60220-2700 | 2700mm span, 3300mm rise precast reinforced concrete box culvert | m | 9 FEET SPAN, 11 FEET RISE PRECAST REINFORCED CONCRETE BOX CULVERT | LNFT | 0 | 3 | N
60220-2750 | 2700mm span, 3600mm rise precast reinforced concrete box culvert | m | 9 FEET SPAN, 12 FEET RISE PRECAST REINFORCED CONCRETE BOX CULVERT | LNFT | 0 | 3 | N
60220-2800 | 2700mm span, 4200mm rise precast reinforced concrete box culvert | m | 9 FEET SPAN, 14 FEET RISE PRECAST REINFORCED CONCRETE BOX CULVERT | LNFT | 0 | 3 | N
60220-2850 | 2700mm span, 4800mm rise precast reinforced concrete box culvert | m | 9 FEET SPAN, 16 FEET RISE PRECAST REINFORCED CONCRETE BOX CULVERT | LNFT | 0 | 3 | N
60220-2900 | 3000mm span, 900mm rise precast reinforced concrete box culvert | m | 10 FEET SPAN, 3 FEET RISE PRECAST REINFORCED CONCRETE BOX CULVERT | LNFT | 0 | 3 | N
60220-2950 | 3000mm span, 1200mm rise precast reinforced concrete box culvert | m | 10 FEET SPAN, 4 FEET RISE PRECAST REINFORCED CONCRETE BOX CULVERT | LNFT | 0 | 3 | N
60220-3000 | 3000mm span, 1500mm rise precast reinforced concrete box culvert | m | 10 FEET SPAN, 5 FEET RISE PRECAST REINFORCED CONCRETE BOX CULVERT | LNFT | 0 | 3 | N
60220-3050 | 3000mm span, 1800mm rise precast reinforced concrete box culvert | m | 10 FEET SPAN, 6 FEET RISE PRECAST REINFORCED CONCRETE BOX CULVERT | LNFT | 0 | 3 | N
60220-3100 | 3000mm span, 2100mm rise precast reinforced concrete box culvert | m | 10 FEET SPAN, 7 FEET RISE PRECAST REINFORCED CONCRETE BOX CULVERT | LNFT | 0 | 3 | N
60220-3150 | 3000mm span, 2400mm rise precast reinforced concrete box culvert | m | 10 FEET SPAN, 8 FEET RISE PRECAST REINFORCED CONCRETE BOX CULVERT | LNFT | 0 | 3 | N
60220-3200 | 3000mm span, 2700mm rise precast reinforced concrete box culvert | m | 10 FEET SPAN, 9 FEET RISE PRECAST REINFORCED CONCRETE BOX CULVERT | LNFT | 0 | 3 | N
60220-3250 | 3000mm span, 3000mm rise precast reinforced concrete box culvert | m | 10 FEET SPAN, 10 FEET RISE PRECAST REINFORCED CONCRETE BOX CULVERT | LNFT | 0 | 3 | N
60220-3300 | 3000mm span, 3300mm rise precast reinforced concrete box culvert | m | 10 FEET SPAN, 11 FEET RISE PRECAST REINFORCED CONCRETE BOX CULVERT | LNFT | 0 | 3 | N
60220-3350 | 3000mm span, 3600mm rise precast reinforced concrete box culvert | m | 10 FEET SPAN, 12 FEET RISE PRECAST REINFORCED CONCRETE BOX CULVERT | LNFT | 0 | 3 | N
60220-3400 | 3000mm span, 4200mm rise precast reinforced concrete box culvert | m | 10 FEET SPAN, 14 FEET RISE PRECAST REINFORCED CONCRETE BOX CULVERT | LNFT | 0 | 3 | N
60220-3450 | 3000mm span, 4800mm rise precast reinforced concrete box culvert | m | 10 FEET SPAN, 16 FEET RISE PRECAST REINFORCED CONCRETE BOX CULVERT | LNFT | 0 | 3 | N
60220-3500 | 3300mm span, 1500mm rise precast reinforced concrete box culvert | m | 11 FEET SPAN, 5 FEET RISE PRECAST REINFORCED CONCRETE BOX CULVERT | LNFT | 0 | 3 | N
60220-3550 | 3300mm span, 1800mm rise precast reinforced concrete box culvert | m | 11 FEET SPAN, 6 FEET RISE PRECAST REINFORCED CONCRETE BOX CULVERT | LNFT | 0 | 3 | N
60220-3600 | 3300mm span, 2100mm rise precast reinforced concrete box culvert | m | 11 FEET SPAN, 7 FEET RISE PRECAST REINFORCED CONCRETE BOX CULVERT | LNFT | 0 | 3 | N
60220-3650 | 3300mm span, 2400mm rise precast reinforced concrete box culvert | m | 11 FEET SPAN, 8 FEET RISE PRECAST REINFORCED CONCRETE BOX CULVERT | LNFT | 0 | 3 | N
60220-3700 | 3300mm span, 2700mm rise precast reinforced concrete box culvert | m | 11 FEET SPAN, 9 FEET RISE PRECAST REINFORCED CONCRETE BOX CULVERT | LNFT | 0 | 3 | N
60220-3750 | 3300mm span, 3000mm rise precast reinforced concrete box culvert | m | 11 FEET SPAN, 10 FEET RISE PRECAST REINFORCED CONCRETE BOX CULVERT | LNFT | 0 | 3 | N
60220-3800 | 3300mm span, 3300mm rise precast reinforced concrete box culvert | m | 11 FEET SPAN, 11 FEET RISE PRECAST REINFORCED CONCRETE BOX CULVERT | LNFT | 0 | 3 | N
60220-3850 | 3300mm span, 3600mm rise precast reinforced concrete box culvert | m | 11 FEET SPAN, 12 FEET RISE PRECAST REINFORCED CONCRETE BOX CULVERT | LNFT | 0 | 3 | N
60220-3900 | 3300mm span, 4200mm rise precast reinforced concrete box culvert | m | 11 FEET SPAN, 14 FEET RISE PRECAST REINFORCED CONCRETE BOX CULVERT | LNFT | 0 | 3 | N
60220-3950 | 3300mm span, 4800mm rise precast reinforced concrete box culvert | m | 11 FEET SPAN, 16 FEET RISE PRECAST REINFORCED CONCRETE BOX CULVERT | LNFT | 0 | 3 | N
60220-3960 | 3600mm span, 900mm rise precast reinforced concrete box culvert | m | 12 FEET SPAN, 3 FEET RISE, PRECAST REINFORCED CONCRETE BOX CULVERT | LNFT | 0 | 3 | N | 2017-01-05
60220-3965 | 3600mm span, 1200mm rise precast reinforced concrete box culvert | m | 12 FEET SPAN, 4 FEET RISE, PRECAST REINFORCED CONCRETE BOX CULVERT | LNFT | 0 | 3 | N | 2016-07-13
60220-3970 | 3600mm span, 1500mm rise precast reinforced concrete box culvert | m | 12 FEET SPAN, 5 FEET RISE, PRECAST REINFORCED CONCRETE BOX CULVERT | LNFT | 0 | 3 | N
60220-3975 | 3600mm span, 1800mm rise precast reinforced concrete box culvert | m | 12 FEET SPAN, 6 FEET RISE, PRECAST REINFORCED CONCRETE BOX CULVERT | LNFT | 0 | 3 | N
60220-4000 | 3600mm span, 2100mm rise precast reinforced concrete box culvert | m | 12 FEET SPAN, 7 FEET RISE PRECAST REINFORCED CONCRETE BOX CULVERT | LNFT | 0 | 3 | N
60220-4050 | 3600mm span, 2400mm rise precast reinforced concrete box culvert | m | 12 FEET SPAN, 8 FEET RISE PRECAST REINFORCED CONCRETE BOX CULVERT | LNFT | 0 | 3 | N
60220-4100 | 3600mm span, 2700mm rise precast reinforced concrete box culvert | m | 12 FEET SPAN, 9 FEET RISE PRECAST REINFORCED CONCRETE BOX CULVERT | LNFT | 0 | 3 | N
60220-4150 | 3600mm span, 3000mm rise precast reinforced concrete box culvert | m | 12 FEET SPAN, 10 FEET RISE PRECAST REINFORCED CONCRETE BOX CULVERT | LNFT | 0 | 3 | N
60220-4200 | 3600mm span, 3300mm rise precast reinforced concrete box culvert | m | 12 FEET SPAN, 11 FEET RISE PRECAST REINFORCED CONCRETE BOX CULVERT | LNFT | 0 | 3 | N
60220-4250 | 3600mm span, 3600mm rise precast reinforced concrete box culvert | m | 12 FEET SPAN, 12 FEET RISE PRECAST REINFORCED CONCRETE BOX CULVERT | LNFT | 0 | 3 | N
60220-4300 | 3600mm span, 4200mm rise precast reinforced concrete box culvert | m | 12 FEET SPAN, 14 FEET RISE PRECAST REINFORCED CONCRETE BOX CULVERT | LNFT | 0 | 3 | N
60220-4350 | 4200mm span, 1800mm rise precast reinforced concrete box culvert | m | 14 FEET SPAN, 6 FEET RISE PRECAST REINFORCED CONCRETE BOX CULVERT | LNFT | 0 | 3 | N
60220-4400 | 4200mm span, 2100mm rise precast reinforced concrete box culvert | m | 14 FEET SPAN, 7 FEET RISE PRECAST REINFORCED CONCRETE BOX CULVERT | LNFT | 0 | 3 | N
60220-4450 | 4200mm span, 2400mm rise precast reinforced concrete box culvert | m | 14 FEET SPAN, 8 FEET RISE PRECAST REINFORCED CONCRETE BOX CULVERT | LNFT | 0 | 3 | N
60220-4500 | 4200mm span, 2700mm rise precast reinforced concrete box culvert | m | 14 FEET SPAN, 9 FEET RISE PRECAST REINFORCED CONCRETE BOX CULVERT | LNFT | 0 | 3 | N
60220-4550 | 4200mm span, 3000mm rise precast reinforced concrete box culvert | m | 14 FEET SPAN, 10 FEET RISE PRECAST REINFORCED CONCRETE BOX CULVERT | LNFT | 0 | 3 | N
60220-4600 | 4200mm span, 3300mm rise precast reinforced concrete box culvert | m | 14 FEET SPAN, 11 FEET RISE PRECAST REINFORCED CONCRETE BOX CULVERT | LNFT | 0 | 3 | N
60220-4650 | 4200mm span, 3600mm rise precast reinforced concrete box culvert | m | 14 FEET SPAN, 12 FEET RISE PRECAST REINFORCED CONCRETE BOX CULVERT | LNFT | 0 | 3 | N
60220-4700 | 4200mm span, 4200mm rise precast reinforced concrete box culvert | m | 14 FEET SPAN, 14 FEET RISE PRECAST REINFORCED CONCRETE BOX CULVERT | LNFT | 0 | 3 | N
60220-4750 | 4200mm span, 4800mm rise precast reinforced concrete box culvert | m | 14 FEET SPAN, 16 FEET RISE PRECAST REINFORCED CONCRETE BOX CULVERT | LNFT | 0 | 3 | N
60220-4755 | 4500mm span, 2400mm rise precast reinforced concrete box culvert | m | 15 FEET SPAN, 8 FEET RISE PRECAST REINFORCED CONCRETE BOX CULVERT | LNFT | 0 | 3 | N | 2020-12-14
60220-4760 | 4800mm span, 2400mm rise precast reinforced concrete box culvert | m | 16 FEET SPAN, 8 FEET RISE PRECAST REINFORCED CONCRETE BOX CULVERT | LNFT | 0 | 3 | N |  | Corrected Metric
60220-4780 | 5100mm span, 2400mm rise precast reinforced concrete box culvert | m | 17 FEET SPAN, 8 FEET RISE PRECAST REINFORCED CONCRETE BOX CULVERT | LNFT | 0 | 3 | N | 2020-12-14
60220-4800 | 7200mm span, 2400mm rise precast reinforced concrete box culvert | m | 24 FEET SPAN, 8 FEET RISE PRECAST REINFORCED CONCRETE BOX CULVERT | LNFT | 0 | 3 | N
60220-4850 | 9200mm span, 2400mm rise precast reinforced concrete box culvert | m | 30 FEET SPAN, 8 FEET RISE PRECAST REINFORCED CONCRETE BOX CULVERT | LNFT | 0 | 3 | N
60221-0100 | 900mm span, 900mm rise reinforced concrete box culvert, single barrel | m | 3 FEET SPAN, 3 FEET RISE REINFORCED CONCRETE BOX CULVERT, SINGLE BARREL | LNFT | 0 | 3 | N
60221-0150 | 900mm span, 1200mm rise reinforced concrete box culvert, single barrel | m | 3 FEET SPAN, 4 FEET RISE REINFORCED CONCRETE BOX CULVERT, SINGLE BARREL | LNFT | 0 | 3 | N
60221-0200 | 900mm span, 1500mm rise reinforced concrete box culvert, single barrel | m | 3 FEET SPAN, 5 FEET RISE REINFORCED CONCRETE BOX CULVERT, SINGLE BARREL | LNFT | 0 | 3 | N
60221-0250 | 900mm span, 1800mm rise reinforced concrete box culvert, single barrel | m | 3 FEET SPAN, 6 FEET RISE REINFORCED CONCRETE BOX CULVERT, SINGLE BARREL | LNFT | 0 | 3 | N
60221-0300 | 1200mm span, 900mm rise reinforced concrete box culvert, single barrel | m | 4 FEET SPAN, 3 FEET RISE REINFORCED CONCRETE BOX CULVERT, SINGLE BARREL | LNFT | 0 | 3 | N
60221-0350 | 1200mm span, 1200mm rise reinforced concrete box culvert, single barrel | m | 4 FEET SPAN, 4 FEET RISE REINFORCED CONCRETE BOX CULVERT, SINGLE BARREL | LNFT | 0 | 3 | N
60221-0400 | 1200mm span, 1500mm rise reinforced concrete box culvert, single barrel | m | 4 FEET SPAN, 5 FEET RISE REINFORCED CONCRETE BOX CULVERT, SINGLE BARREL | LNFT | 0 | 3 | N
60221-0450 | 1200mm span, 1800mm rise reinforced concrete box culvert, single barrel | m | 4 FEET SPAN, 6 FEET RISE REINFORCED CONCRETE BOX CULVERT, SINGLE BARREL | LNFT | 0 | 3 | N
60221-0500 | 1200mm span, 2100mm rise reinforced concrete box culvert, single barrel | m | 4 FEET SPAN, 7 FEET RISE REINFORCED CONCRETE BOX CULVERT, SINGLE BARREL | LNFT | 0 | 3 | N
60221-0550 | 1500mm span, 900mm rise reinforced concrete box culvert, single barrel | m | 5 FEET SPAN, 3 FEET RISE REINFORCED CONCRETE BOX CULVERT, SINGLE BARREL | LNFT | 0 | 3 | N
60221-0600 | 1500mm span, 1200mm rise reinforced concrete box culvert, single barrel | m | 5 FEET SPAN, 4 FEET RISE REINFORCED CONCRETE BOX CULVERT, SINGLE BARREL | LNFT | 0 | 3 | N
60221-0650 | 1500mm span, 1500mm rise reinforced concrete box culvert, single barrel | m | 5 FEET SPAN, 5 FEET RISE REINFORCED CONCRETE BOX CULVERT, SINGLE BARREL | LNFT | 0 | 3 | N
60221-0700 | 1500mm span, 1800mm rise reinforced concrete box culvert, single barrel | m | 5 FEET SPAN, 6 FEET RISE REINFORCED CONCRETE BOX CULVERT, SINGLE BARREL | LNFT | 0 | 3 | N
60221-0750 | 1500mm span, 2100mm rise reinforced concrete box culvert, single barrel | m | 5 FEET SPAN, 7 FEET RISE REINFORCED CONCRETE BOX CULVERT, SINGLE BARREL | LNFT | 0 | 3 | N
60221-0800 | 1500mm span, 2400mm rise reinforced concrete box culvert, single barrel | m | 5 FEET SPAN, 8 FEET RISE REINFORCED CONCRETE BOX CULVERT, SINGLE BARREL | LNFT | 0 | 3 | N
60221-0850 | 1500mm span, 2700mm rise reinforced concrete box culvert, single barrel | m | 5 FEET SPAN, 9 FEET RISE REINFORCED CONCRETE BOX CULVERT, SINGLE BARREL | LNFT | 0 | 3 | N
60221-0900 | 1500mm span, 3000mm rise reinforced concrete box culvert, single barrel | m | 5 FEET SPAN, 10 FEET RISE REINFORCED CONCRETE BOX CULVERT, SINGLE BARREL | LNFT | 0 | 3 | N
60221-0950 | 1500mm span, 3300mm rise reinforced concrete box culvert, single barrel | m | 5 FEET SPAN, 11 FEET RISE REINFORCED CONCRETE BOX CULVERT, SINGLE BARREL | LNFT | 0 | 3 | N
60221-1000 | 1500mm span, 3600mm rise reinforced concrete box culvert, single barrel | m | 5 FEET SPAN, 12 FEET RISE REINFORCED CONCRETE BOX CULVERT, SINGLE BARREL | LNFT | 0 | 3 | N
60221-1050 | 1500mm span, 4200mm rise reinforced concrete box culvert, single barrel | m | 5 FEET SPAN, 14 FEET RISE REINFORCED CONCRETE BOX CULVERT, SINGLE BARREL | LNFT | 0 | 3 | N
60221-1100 | 1500mm span, 4800mm rise reinforced concrete box culvert, single barrel | m | 5 FEET SPAN, 16 FEET RISE REINFORCED CONCRETE BOX CULVERT, SINGLE BARREL | LNFT | 0 | 3 | N
60221-1150 | 1800mm span, 900mm rise reinforced concrete box culvert, single barrel | m | 6 FEET SPAN, 3 FEET RISE REINFORCED CONCRETE BOX CULVERT, SINGLE BARREL | LNFT | 0 | 3 | N
60221-1200 | 1800mm span, 1200mm rise reinforced concrete box culvert, single barrel | m | 6 FEET SPAN, 4 FEET RISE REINFORCED CONCRETE BOX CULVERT, SINGLE BARREL | LNFT | 0 | 3 | N
60221-1250 | 1800mm span, 1500mm rise reinforced concrete box culvert, single barrel | m | 6 FEET SPAN, 5 FEET RISE REINFORCED CONCRETE BOX CULVERT, SINGLE BARREL | LNFT | 0 | 3 | N
60221-1300 | 1800mm span, 1800mm rise reinforced concrete box culvert, single barrel | m | 6 FEET SPAN, 6 FEET RISE REINFORCED CONCRETE BOX CULVERT, SINGLE BARREL | LNFT | 0 | 3 | N
60221-1350 | 1800mm span, 2100mm rise reinforced concrete box culvert, single barrel | m | 6 FEET SPAN, 7 FEET RISE REINFORCED CONCRETE BOX CULVERT, SINGLE BARREL | LNFT | 0 | 3 | N
60221-1400 | 1800mm span, 2400mm rise reinforced concrete box culvert, single barrel | m | 6 FEET SPAN, 8 FEET RISE REINFORCED CONCRETE BOX CULVERT, SINGLE BARREL | LNFT | 0 | 3 | N
60221-1450 | 1800mm span, 2700mm rise reinforced concrete box culvert, single barrel | m | 6 FEET SPAN, 9 FEET RISE REINFORCED CONCRETE BOX CULVERT, SINGLE BARREL | LNFT | 0 | 3 | N
60221-1500 | 1800mm span, 3000mm rise reinforced concrete box culvert, single barrel | m | 6 FEET SPAN, 10 FEET RISE REINFORCED CONCRETE BOX CULVERT, SINGLE BARREL | LNFT | 0 | 3 | N
60221-1550 | 1800mm span, 3300mm rise reinforced concrete box culvert, single barrel | m | 6 FEET SPAN, 11 FEET RISE REINFORCED CONCRETE BOX CULVERT, SINGLE BARREL | LNFT | 0 | 3 | N
60221-1600 | 1800mm span, 3600mm rise reinforced concrete box culvert, single barrel | m | 6 FEET SPAN, 12 FEET RISE REINFORCED CONCRETE BOX CULVERT, SINGLE BARREL | LNFT | 0 | 3 | N
60221-1650 | 1800mm span, 4200mm rise reinforced concrete box culvert, single barrel | m | 6 FEET SPAN, 14 FEET RISE REINFORCED CONCRETE BOX CULVERT, SINGLE BARREL | LNFT | 0 | 3 | N
60221-1700 | 1800mm span, 4800mm rise reinforced concrete box culvert, single barrel | m | 6 FEET SPAN, 16 FEET RISE REINFORCED CONCRETE BOX CULVERT, SINGLE BARREL | LNFT | 0 | 3 | N
60221-1750 | 2400mm span, 900mm rise reinforced concrete box culvert, single barrel | m | 8 FEET SPAN, 3 FEET RISE REINFORCED CONCRETE BOX CULVERT, SINGLE BARREL | LNFT | 0 | 3 | N
60221-1800 | 2400mm span, 1200mm rise reinforced concrete box culvert, single barrel | m | 8 FEET SPAN, 4 FEET RISE REINFORCED CONCRETE BOX CULVERT, SINGLE BARREL | LNFT | 0 | 3 | N
60221-1850 | 2400mm span, 1500mm rise reinforced concrete box culvert, single barrel | m | 8 FEET SPAN, 5 FEET RISE REINFORCED CONCRETE BOX CULVERT, SINGLE BARREL | LNFT | 0 | 3 | N
60221-1900 | 2400mm span, 1800mm rise reinforced concrete box culvert, single barrel | m | 8 FEET SPAN, 6 FEET RISE REINFORCED CONCRETE BOX CULVERT, SINGLE BARREL | LNFT | 0 | 3 | N
60221-1950 | 2400mm span, 2100mm rise reinforced concrete box culvert, single barrel | m | 8 FEET SPAN, 7 FEET RISE REINFORCED CONCRETE BOX CULVERT, SINGLE BARREL | LNFT | 0 | 3 | N
60221-2000 | 2400mm span, 2400mm rise reinforced concrete box culvert, single barrel | m | 8 FEET SPAN, 8 FEET RISE REINFORCED CONCRETE BOX CULVERT, SINGLE BARREL | LNFT | 0 | 3 | N
60221-2050 | 2400mm span, 2700mm rise reinforced concrete box culvert, single barrel | m | 8 FEET SPAN, 9 FEET RISE REINFORCED CONCRETE BOX CULVERT, SINGLE BARREL | LNFT | 0 | 3 | N
60221-2100 | 2400mm span, 3000mm rise reinforced concrete box culvert, single barrel | m | 8 FEET SPAN, 10 FEET RISE REINFORCED CONCRETE BOX CULVERT, SINGLE BARREL | LNFT | 0 | 3 | N
60221-2150 | 2400mm span, 3300mm rise reinforced concrete box culvert, single barrel | m | 8 FEET SPAN, 11 FEET RISE REINFORCED CONCRETE BOX CULVERT, SINGLE BARREL | LNFT | 0 | 3 | N
60221-2200 | 2400mm span, 3600mm rise reinforced concrete box culvert, single barrel | m | 8 FEET SPAN, 12 FEET RISE REINFORCED CONCRETE BOX CULVERT, SINGLE BARREL | LNFT | 0 | 3 | N
60221-2250 | 2400mm span, 4200mm rise reinforced concrete box culvert, single barrel | m | 8 FEET SPAN, 14 FEET RISE REINFORCED CONCRETE BOX CULVERT, SINGLE BARREL | LNFT | 0 | 3 | N
60221-2300 | 2700mm span, 900mm rise reinforced concrete box culvert, single barrel | m | 9 FEET SPAN, 3 FEET RISE REINFORCED CONCRETE BOX CULVERT, SINGLE BARREL | LNFT | 0 | 3 | N
60221-2350 | 2700mm span, 1200mm rise reinforced concrete box culvert, single barrel | m | 9 FEET SPAN, 4 FEET RISE REINFORCED CONCRETE BOX CULVERT, SINGLE BARREL | LNFT | 0 | 3 | N
60221-2400 | 2700mm span, 1500mm rise reinforced concrete box culvert, single barrel | m | 9 FEET SPAN, 5 FEET RISE REINFORCED CONCRETE BOX CULVERT, SINGLE BARREL | LNFT | 0 | 3 | N
60221-2450 | 2700mm span, 1800mm rise reinforced concrete box culvert, single barrel | m | 9 FEET SPAN, 6 FEET RISE REINFORCED CONCRETE BOX CULVERT, SINGLE BARREL | LNFT | 0 | 3 | N
60221-2500 | 2700mm span, 2100mm rise reinforced concrete box culvert, single barrel | m | 9 FEET SPAN, 7 FEET RISE REINFORCED CONCRETE BOX CULVERT, SINGLE BARREL | LNFT | 0 | 3 | N
60221-2550 | 2700mm span, 2400mm rise reinforced concrete box culvert, single barrel | m | 9 FEET SPAN, 8 FEET RISE REINFORCED CONCRETE BOX CULVERT, SINGLE BARREL | LNFT | 0 | 3 | N
60221-2600 | 2700mm span, 2700mm rise reinforced concrete box culvert, single barrel | m | 9 FEET SPAN, 9 FEET RISE REINFORCED CONCRETE BOX CULVERT, SINGLE BARREL | LNFT | 0 | 3 | N
60221-2650 | 2700mm span, 3000mm rise reinforced concrete box culvert, single barrel | m | 9 FEET SPAN, 10 FEET RISE REINFORCED CONCRETE BOX CULVERT, SINGLE BARREL | LNFT | 0 | 3 | N
60221-2700 | 2700mm span, 3300mm rise reinforced concrete box culvert, single barrel | m | 9 FEET SPAN, 11 FEET RISE REINFORCED CONCRETE BOX CULVERT, SINGLE BARREL | LNFT | 0 | 3 | N
60221-2750 | 2700mm span, 3600mm rise reinforced concrete box culvert, single barrel | m | 9 FEET SPAN, 12 FEET RISE REINFORCED CONCRETE BOX CULVERT, SINGLE BARREL | LNFT | 0 | 3 | N
60221-2800 | 2700mm span, 4200mm rise reinforced concrete box culvert, single barrel | m | 9 FEET SPAN, 14 FEET RISE REINFORCED CONCRETE BOX CULVERT, SINGLE BARREL | LNFT | 0 | 3 | N
60221-2850 | 2700mm span, 4800mm rise reinforced concrete box culvert, single barrel | m | 9 FEET SPAN, 16 FEET RISE REINFORCED CONCRETE BOX CULVERT, SINGLE BARREL | LNFT | 0 | 3 | N
60221-2900 | 3000mm span, 900mm rise reinforced concrete box culvert, single barrel | m | 10 FEET SPAN, 3 FEET RISE REINFORCED CONCRETE BOX CULVERT, SINGLE BARREL | LNFT | 0 | 3 | N
60221-2950 | 3000mm span, 1200mm rise reinforced concrete box culvert, single barrel | m | 10 FEET SPAN, 4 FEET RISE REINFORCED CONCRETE BOX CULVERT, SINGLE BARREL | LNFT | 0 | 3 | N
60221-3000 | 3000mm span, 1500mm rise reinforced concrete box culvert, single barrel | m | 10 FEET SPAN, 5 FEET RISE REINFORCED CONCRETE BOX CULVERT, SINGLE BARREL | LNFT | 0 | 3 | N
60221-3050 | 3000mm span, 1800mm rise reinforced concrete box culvert, single barrel | m | 10 FEET SPAN, 6 FEET RISE REINFORCED CONCRETE BOX CULVERT, SINGLE BARREL | LNFT | 0 | 3 | N
60221-3100 | 3000mm span, 2100mm rise reinforced concrete box culvert, single barrel | m | 10 FEET SPAN, 7 FEET RISE REINFORCED CONCRETE BOX CULVERT, SINGLE BARREL | LNFT | 0 | 3 | N
60221-3150 | 3000mm span, 2400mm rise reinforced concrete box culvert, single barrel | m | 10 FEET SPAN, 8 FEET RISE REINFORCED CONCRETE BOX CULVERT, SINGLE BARREL | LNFT | 0 | 3 | N
60221-3200 | 3000mm span, 2700mm rise reinforced concrete box culvert, single barrel | m | 10 FEET SPAN, 9 FEET RISE REINFORCED CONCRETE BOX CULVERT, SINGLE BARREL | LNFT | 0 | 3 | N
60221-3250 | 3000mm span, 3000mm rise reinforced concrete box culvert, single barrel | m | 10 FEET SPAN, 10 FEET RISE REINFORCED CONCRETE BOX CULVERT, SINGLE BARREL | LNFT | 0 | 3 | N
60221-3300 | 3000mm span, 3300mm rise reinforced concrete box culvert, single barrel | m | 10 FEET SPAN, 11 FEET RISE REINFORCED CONCRETE BOX CULVERT, SINGLE BARREL | LNFT | 0 | 3 | N
60221-3350 | 3000mm span, 3600mm rise reinforced concrete box culvert, single barrel | m | 10 FEET SPAN, 12 FEET RISE REINFORCED CONCRETE BOX CULVERT, SINGLE BARREL | LNFT | 0 | 3 | N
60221-3400 | 3000mm span, 4200mm rise reinforced concrete box culvert, single barrel | m | 10 FEET SPAN, 14 FEET RISE REINFORCED CONCRETE BOX CULVERT, SINGLE BARREL | LNFT | 0 | 3 | N
60221-3450 | 3000mm span, 4800mm rise reinforced concrete box culvert, single barrel | m | 10 FEET SPAN, 16 FEET RISE REINFORCED CONCRETE BOX CULVERT, SINGLE BARREL | LNFT | 0 | 3 | N
60221-3500 | 3300mm span, 1500mm rise reinforced concrete box culvert, single barrel | m | 11 FEET SPAN, 5 FEET RISE REINFORCED CONCRETE BOX CULVERT, SINGLE BARREL | LNFT | 0 | 3 | N
60221-3550 | 3300mm span, 1800mm rise reinforced concrete box culvert, single barrel | m | 11 FEET SPAN, 6 FEET RISE REINFORCED CONCRETE BOX CULVERT, SINGLE BARREL | LNFT | 0 | 3 | N
60221-3600 | 3300mm span, 2100mm rise reinforced concrete box culvert, single barrel | m | 11 FEET SPAN, 7 FEET RISE REINFORCED CONCRETE BOX CULVERT, SINGLE BARREL | LNFT | 0 | 3 | N
60221-3650 | 3300mm span, 2400mm rise reinforced concrete box culvert, single barrel | m | 11 FEET SPAN, 8 FEET RISE REINFORCED CONCRETE BOX CULVERT, SINGLE BARREL | LNFT | 0 | 3 | N
60221-3700 | 3300mm span, 2700mm rise reinforced concrete box culvert, single barrel | m | 11 FEET SPAN, 9 FEET RISE REINFORCED CONCRETE BOX CULVERT, SINGLE BARREL | LNFT | 0 | 3 | N
60221-3750 | 3300mm span, 3000mm rise reinforced concrete box culvert, single barrel | m | 11 FEET SPAN, 10 FEET RISE REINFORCED CONCRETE BOX CULVERT, SINGLE BARREL | LNFT | 0 | 3 | N
60221-3800 | 3300mm span, 3300mm rise reinforced concrete box culvert, single barrel | m | 11 FEET SPAN, 11 FEET RISE REINFORCED CONCRETE BOX CULVERT, SINGLE BARREL | LNFT | 0 | 3 | N
60221-3850 | 3300mm span, 3600mm rise reinforced concrete box culvert, single barrel | m | 11 FEET SPAN, 12 FEET RISE REINFORCED CONCRETE BOX CULVERT, SINGLE BARREL | LNFT | 0 | 3 | N
60221-3900 | 3300mm span, 4200mm rise reinforced concrete box culvert, single barrel | m | 11 FEET SPAN, 14 FEET RISE REINFORCED CONCRETE BOX CULVERT, SINGLE BARREL | LNFT | 0 | 3 | N
60221-3950 | 3300mm span, 4800mm rise reinforced concrete box culvert, single barrel | m | 11 FEET SPAN, 16 FEET RISE REINFORCED CONCRETE BOX CULVERT, SINGLE BARREL | LNFT | 0 | 3 | N
60221-3990 | 3600mm span, 1200mm rise reinforced concrete box culvert, single barrel | m | 12 FEET SPAN, 4 FEET RISE REINFORCED CONCRETE BOX CULVERT, SINGLE BARREL | LNFT | 0 | 3 | N
60221-3996 | 3600mm span, 1800mm rise reinforced concrete box culvert, single barrel | m | 12 FEET SPAN, 6 FEET RISE REINFORCED CONCRETE BOX CULVERT, SINGLE BARREL | LNFT | 0 | 3 | N
60221-4000 | 3600mm span, 2100mm rise reinforced concrete box culvert, single barrel | m | 12 FEET SPAN, 7 FEET RISE REINFORCED CONCRETE BOX CULVERT, SINGLE BARREL | LNFT | 0 | 3 | N
60221-4050 | 3600mm span, 2400mm rise reinforced concrete box culvert, single barrel | m | 12 FEET SPAN, 8 FEET RISE REINFORCED CONCRETE BOX CULVERT, SINGLE BARREL | LNFT | 0 | 3 | N
60221-4100 | 3600mm span, 2700mm rise reinforced concrete box culvert, single barrel | m | 12 FEET SPAN, 9 FEET RISE REINFORCED CONCRETE BOX CULVERT, SINGLE BARREL | LNFT | 0 | 3 | N
60221-4150 | 3600mm span, 3000mm rise reinforced concrete box culvert, single barrel | m | 12 FEET SPAN, 10 FEET RISE REINFORCED CONCRETE BOX CULVERT, SINGLE BARREL | LNFT | 0 | 3 | N
60221-4200 | 3600mm span, 3300mm rise reinforced concrete box culvert, single barrel | m | 12 FEET SPAN, 11 FEET RISE REINFORCED CONCRETE BOX CULVERT, SINGLE BARREL | LNFT | 0 | 3 | N
60221-4250 | 3600mm span, 3600mm rise reinforced concrete box culvert, single barrel | m | 12 FEET SPAN, 12 FEET RISE REINFORCED CONCRETE BOX CULVERT, SINGLE BARREL | LNFT | 0 | 3 | N
60221-4300 | 3600mm span, 4200mm rise reinforced concrete box culvert, single barrel | m | 12 FEET SPAN, 14 FEET RISE REINFORCED CONCRETE BOX CULVERT, SINGLE BARREL | LNFT | 0 | 3 | N
60221-4350 | 4200mm span, 1800mm rise reinforced concrete box culvert, single barrel | m | 14 FEET SPAN, 6 FEET RISE REINFORCED CONCRETE BOX CULVERT, SINGLE BARREL | LNFT | 0 | 3 | N
60221-4400 | 4200mm span, 2100mm rise reinforced concrete box culvert, single barrel | m | 14 FEET SPAN, 7 FEET RISE REINFORCED CONCRETE BOX CULVERT, SINGLE BARREL | LNFT | 0 | 3 | N
60221-4450 | 4200mm span, 2400mm rise reinforced concrete box culvert, single barrel | m | 14 FEET SPAN, 8 FEET RISE REINFORCED CONCRETE BOX CULVERT, SINGLE BARREL | LNFT | 0 | 3 | N
60221-4500 | 4200mm span, 2700mm rise reinforced concrete box culvert, single barrel | m | 14 FEET SPAN, 9 FEET RISE REINFORCED CONCRETE BOX CULVERT, SINGLE BARREL | LNFT | 0 | 3 | N
60221-4550 | 4200mm span, 3000mm rise reinforced concrete box culvert, single barrel | m | 14 FEET SPAN, 10 FEET RISE REINFORCED CONCRETE BOX CULVERT, SINGLE BARREL | LNFT | 0 | 3 | N
60221-4600 | 4200mm span, 3300mm rise reinforced concrete box culvert, single barrel | m | 14 FEET SPAN, 11 FEET RISE REINFORCED CONCRETE BOX CULVERT, SINGLE BARREL | LNFT | 0 | 3 | N
60221-4650 | 4200mm span, 3600mm rise reinforced concrete box culvert, single barrel | m | 14 FEET SPAN, 12 FEET RISE REINFORCED CONCRETE BOX CULVERT, SINGLE BARREL | LNFT | 0 | 3 | N
60221-4700 | 4200mm span, 4200mm rise reinforced concrete box culvert, single barrel | m | 14 FEET SPAN, 14 FEET RISE REINFORCED CONCRETE BOX CULVERT, SINGLE BARREL | LNFT | 0 | 3 | N
60221-4750 | 4200mm span, 4800mm rise reinforced concrete box culvert, single barrel | m | 14 FEET SPAN, 16 FEET RISE REINFORCED CONCRETE BOX CULVERT, SINGLE BARREL | LNFT | 0 | 3 | N
60221-4770 | 4800mm span, 3000mm rise reinforced concrete box culvert, single barrel | m | 16 FEET SPAN, 10 FEET RISE REINFORCED CONCRETE BOX CULVERT, SINGLE BARREL | LNFT | 0 | 3 | N
60221-4800 | 7200mm span, 2400mm rise reinforced concrete box culvert, single barrel | m | 24 FEET SPAN, 8 FEET RISE REINFORCED CONCRETE BOX CULVERT, SINGLE BARREL | LNFT | 0 | 3 | N
60222-0100 | 900mm span, 900mm rise reinforced concrete box culvert, double barrel | m | 3 FEET SPAN, 3 FEET RISE REINFORCED CONCRETE BOX CULVERT, DOUBLE BARREL | LNFT | 0 | 3 | N
60222-0150 | 900mm span, 1200mm rise reinforced concrete box culvert, double barrel | m | 3 FEET SPAN, 4 FEET RISE REINFORCED CONCRETE BOX CULVERT, DOUBLE BARREL | LNFT | 0 | 3 | N
60222-0200 | 900mm span, 1500mm rise reinforced concrete box culvert, double barrel | m | 3 FEET SPAN, 5 FEET RISE REINFORCED CONCRETE BOX CULVERT, DOUBLE BARREL | LNFT | 0 | 3 | N
60222-0250 | 900mm span, 1800mm rise reinforced concrete box culvert, double barrel | m | 3 FEET SPAN, 6 FEET RISE REINFORCED CONCRETE BOX CULVERT, DOUBLE BARREL | LNFT | 0 | 3 | N
60222-0300 | 1200mm span, 900mm rise reinforced concrete box culvert, double barrel | m | 4 FEET SPAN, 3 FEET RISE REINFORCED CONCRETE BOX CULVERT, DOUBLE BARREL | LNFT | 0 | 3 | N
60222-0350 | 1200mm span, 1200mm rise reinforced concrete box culvert, double barrel | m | 4 FEET SPAN, 4 FEET RISE REINFORCED CONCRETE BOX CULVERT, DOUBLE BARREL | LNFT | 0 | 3 | N
60222-0400 | 1200mm span, 1500mm rise reinforced concrete box culvert, double barrel | m | 4 FEET SPAN, 5 FEET RISE REINFORCED CONCRETE BOX CULVERT, DOUBLE BARREL | LNFT | 0 | 3 | N
60222-0450 | 1200mm span, 1800mm rise reinforced concrete box culvert, double barrel | m | 4 FEET SPAN, 6 FEET RISE REINFORCED CONCRETE BOX CULVERT, DOUBLE BARREL | LNFT | 0 | 3 | N
60222-0500 | 1200mm span, 2100mm rise reinforced concrete box culvert, double barrel | m | 4 FEET SPAN, 7 FEET RISE REINFORCED CONCRETE BOX CULVERT, DOUBLE BARREL | LNFT | 0 | 3 | N
60222-0550 | 1500mm span, 900mm rise reinforced concrete box culvert, double barrel | m | 5 FEET SPAN, 3 FEET RISE REINFORCED CONCRETE BOX CULVERT, DOUBLE BARREL | LNFT | 0 | 3 | N
60222-0600 | 1500mm span, 1200mm rise reinforced concrete box culvert, double barrel | m | 5 FEET SPAN, 4 FEET RISE REINFORCED CONCRETE BOX CULVERT, DOUBLE BARREL | LNFT | 0 | 3 | N
60222-0650 | 1500mm span, 1500mm rise reinforced concrete box culvert, double barrel | m | 5 FEET SPAN, 5 FEET RISE REINFORCED CONCRETE BOX CULVERT, DOUBLE BARREL | LNFT | 0 | 3 | N
60222-0700 | 1500mm span, 1800mm rise reinforced concrete box culvert, double barrel | m | 5 FEET SPAN, 6 FEET RISE REINFORCED CONCRETE BOX CULVERT, DOUBLE BARREL | LNFT | 0 | 3 | N
60222-0750 | 1500mm span, 2100mm rise reinforced concrete box culvert, double barrel | m | 5 FEET SPAN, 7 FEET RISE REINFORCED CONCRETE BOX CULVERT, DOUBLE BARREL | LNFT | 0 | 3 | N
60222-0800 | 1500mm span, 2400mm rise reinforced concrete box culvert, double barrel | m | 5 FEET SPAN, 8 FEET RISE REINFORCED CONCRETE BOX CULVERT, DOUBLE BARREL | LNFT | 0 | 3 | N
60222-0850 | 1500mm span, 2700mm rise reinforced concrete box culvert, double barrel | m | 5 FEET SPAN, 9 FEET RISE REINFORCED CONCRETE BOX CULVERT, DOUBLE BARREL | LNFT | 0 | 3 | N
60222-0900 | 1500mm span, 3000mm rise reinforced concrete box culvert, double barrel | m | 5 FEET SPAN, 10 FEET RISE REINFORCED CONCRETE BOX CULVERT, DOUBLE BARREL | LNFT | 0 | 3 | N
60222-0950 | 1500mm span, 3300mm rise reinforced concrete box culvert, double barrel | m | 5 FEET SPAN, 11 FEET RISE REINFORCED CONCRETE BOX CULVERT, DOUBLE BARREL | LNFT | 0 | 3 | N
60222-1000 | 1500mm span, 3600mm rise reinforced concrete box culvert, double barrel | m | 5 FEET SPAN, 12 FEET RISE REINFORCED CONCRETE BOX CULVERT, DOUBLE BARREL | LNFT | 0 | 3 | N
60222-1050 | 1500mm span, 4200mm rise reinforced concrete box culvert, double barrel | m | 5 FEET SPAN, 14 FEET RISE REINFORCED CONCRETE BOX CULVERT, DOUBLE BARREL | LNFT | 0 | 3 | N
60222-1100 | 1500mm span, 4800mm rise reinforced concrete box culvert, double barrel | m | 5 FEET SPAN, 16 FEET RISE REINFORCED CONCRETE BOX CULVERT, DOUBLE BARREL | LNFT | 0 | 3 | N
60222-1150 | 1800mm span, 900mm rise reinforced concrete box culvert, double barrel | m | 6 FEET SPAN, 3 FEET RISE REINFORCED CONCRETE BOX CULVERT, DOUBLE BARREL | LNFT | 0 | 3 | N
60222-1200 | 1800mm span, 1200mm rise reinforced concrete box culvert, double barrel | m | 6 FEET SPAN, 4 FEET RISE REINFORCED CONCRETE BOX CULVERT, DOUBLE BARREL | LNFT | 0 | 3 | N
60222-1250 | 1800mm span, 1500mm rise reinforced concrete box culvert, double barrel | m | 6 FEET SPAN, 5 FEET RISE REINFORCED CONCRETE BOX CULVERT, DOUBLE BARREL | LNFT | 0 | 3 | N
60222-1300 | 1800mm span, 1800mm rise reinforced concrete box culvert, double barrel | m | 6 FEET SPAN, 6 FEET RISE REINFORCED CONCRETE BOX CULVERT, DOUBLE BARREL | LNFT | 0 | 3 | N
60222-1350 | 1800mm span, 2100mm rise reinforced concrete box culvert, double barrel | m | 6 FEET SPAN, 7 FEET RISE REINFORCED CONCRETE BOX CULVERT, DOUBLE BARREL | LNFT | 0 | 3 | N
60222-1400 | 1800mm span, 2400mm rise reinforced concrete box culvert, double barrel | m | 6 FEET SPAN, 8 FEET RISE REINFORCED CONCRETE BOX CULVERT, DOUBLE BARREL | LNFT | 0 | 3 | N
60222-1450 | 1800mm span, 2700mm rise reinforced concrete box culvert, double barrel | m | 6 FEET SPAN, 9 FEET RISE REINFORCED CONCRETE BOX CULVERT, DOUBLE BARREL | LNFT | 0 | 3 | N
60222-1500 | 1800mm span, 3000mm rise reinforced concrete box culvert, double barrel | m | 6 FEET SPAN, 10 FEET RISE REINFORCED CONCRETE BOX CULVERT, DOUBLE BARREL | LNFT | 0 | 3 | N
60222-1550 | 1800mm span, 3300mm rise reinforced concrete box culvert, double barrel | m | 6 FEET SPAN, 11 FEET RISE REINFORCED CONCRETE BOX CULVERT, DOUBLE BARREL | LNFT | 0 | 3 | N
60222-1600 | 1800mm span, 3600mm rise reinforced concrete box culvert, double barrel | m | 6 FEET SPAN, 12 FEET RISE REINFORCED CONCRETE BOX CULVERT, DOUBLE BARREL | LNFT | 0 | 3 | N
60222-1650 | 1800mm span, 4200mm rise reinforced concrete box culvert, double barrel | m | 6 FEET SPAN, 14 FEET RISE REINFORCED CONCRETE BOX CULVERT, DOUBLE BARREL | LNFT | 0 | 3 | N
60222-1700 | 1800mm span, 4800mm rise reinforced concrete box culvert, double barrel | m | 6 FEET SPAN, 16 FEET RISE REINFORCED CONCRETE BOX CULVERT, DOUBLE BARREL | LNFT | 0 | 3 | N
60222-1750 | 2400mm span, 900mm rise reinforced concrete box culvert, double barrel | m | 8 FEET SPAN, 3 FEET RISE REINFORCED CONCRETE BOX CULVERT, DOUBLE BARREL | LNFT | 0 | 3 | N
60222-1800 | 2400mm span, 1200mm rise reinforced concrete box culvert, double barrel | m | 8 FEET SPAN, 4 FEET RISE REINFORCED CONCRETE BOX CULVERT, DOUBLE BARREL | LNFT | 0 | 3 | N
60222-1850 | 2400mm span, 1500mm rise reinforced concrete box culvert, double barrel | m | 8 FEET SPAN, 5 FEET RISE REINFORCED CONCRETE BOX CULVERT, DOUBLE BARREL | LNFT | 0 | 3 | N
60222-1900 | 2400mm span, 1800mm rise reinforced concrete box culvert, double barrel | m | 8 FEET SPAN, 6 FEET RISE REINFORCED CONCRETE BOX CULVERT, DOUBLE BARREL | LNFT | 0 | 3 | N
60222-1950 | 2400mm span, 2100mm rise reinforced concrete box culvert, double barrel | m | 8 FEET SPAN, 7 FEET RISE REINFORCED CONCRETE BOX CULVERT, DOUBLE BARREL | LNFT | 0 | 3 | N
60222-2000 | 2400mm span, 2400mm rise reinforced concrete box culvert, double barrel | m | 8 FEET SPAN, 8 FEET RISE REINFORCED CONCRETE BOX CULVERT, DOUBLE BARREL | LNFT | 0 | 3 | N
60222-2050 | 2400mm span, 2700mm rise reinforced concrete box culvert, double barrel | m | 8 FEET SPAN, 9 FEET RISE REINFORCED CONCRETE BOX CULVERT, DOUBLE BARREL | LNFT | 0 | 3 | N
60222-2100 | 2400mm span, 3000mm rise reinforced concrete box culvert, double barrel | m | 8 FEET SPAN, 10 FEET RISE REINFORCED CONCRETE BOX CULVERT, DOUBLE BARREL | LNFT | 0 | 3 | N
60222-2150 | 2400mm span, 3300mm rise reinforced concrete box culvert, double barrel | m | 8 FEET SPAN, 11 FEET RISE REINFORCED CONCRETE BOX CULVERT, DOUBLE BARREL | LNFT | 0 | 3 | N
60222-2200 | 2400mm span, 3600mm rise reinforced concrete box culvert, double barrel | m | 8 FEET SPAN, 12 FEET RISE REINFORCED CONCRETE BOX CULVERT, DOUBLE BARREL | LNFT | 0 | 3 | N
60222-2250 | 2400mm span, 4200mm rise reinforced concrete box culvert, double barrel | m | 8 FEET SPAN, 14 FEET RISE REINFORCED CONCRETE BOX CULVERT, DOUBLE BARREL | LNFT | 0 | 3 | N
60222-2300 | 2700mm span, 900mm rise reinforced concrete box culvert, double barrel | m | 9 FEET SPAN, 3 FEET RISE REINFORCED CONCRETE BOX CULVERT, DOUBLE BARREL | LNFT | 0 | 3 | N
60222-2350 | 2700mm span, 1200mm rise reinforced concrete box culvert, double barrel | m | 9 FEET SPAN, 4 FEET RISE REINFORCED CONCRETE BOX CULVERT, DOUBLE BARREL | LNFT | 0 | 3 | N
60222-2400 | 2700mm span, 1500mm rise reinforced concrete box culvert, double barrel | m | 9 FEET SPAN, 5 FEET RISE REINFORCED CONCRETE BOX CULVERT, DOUBLE BARREL | LNFT | 0 | 3 | N
60222-2450 | 2700mm span, 1800mm rise reinforced concrete box culvert, double barrel | m | 9 FEET SPAN, 6 FEET RISE REINFORCED CONCRETE BOX CULVERT, DOUBLE BARREL | LNFT | 0 | 3 | N
60222-2500 | 2700mm span, 2100mm rise reinforced concrete box culvert, double barrel | m | 9 FEET SPAN, 7 FEET RISE REINFORCED CONCRETE BOX CULVERT, DOUBLE BARREL | LNFT | 0 | 3 | N
60222-2550 | 2700mm span, 2400mm rise reinforced concrete box culvert, double barrel | m | 9 FEET SPAN, 8 FEET RISE REINFORCED CONCRETE BOX CULVERT, DOUBLE BARREL | LNFT | 0 | 3 | N
60222-2600 | 2700mm span, 2700mm rise reinforced concrete box culvert, double barrel | m | 9 FEET SPAN, 9 FEET RISE REINFORCED CONCRETE BOX CULVERT, DOUBLE BARREL | LNFT | 0 | 3 | N
60222-2650 | 2700mm span, 3000mm rise reinforced concrete box culvert, double barrel | m | 9 FEET SPAN, 10 FEET RISE REINFORCED CONCRETE BOX CULVERT, DOUBLE BARREL | LNFT | 0 | 3 | N
60222-2700 | 2700mm span, 3300mm rise reinforced concrete box culvert, double barrel | m | 9 FEET SPAN, 11 FEET RISE REINFORCED CONCRETE BOX CULVERT, DOUBLE BARREL | LNFT | 0 | 3 | N
60222-2750 | 2700mm span, 3600mm rise reinforced concrete box culvert, double barrel | m | 9 FEET SPAN, 12 FEET RISE REINFORCED CONCRETE BOX CULVERT, DOUBLE BARREL | LNFT | 0 | 3 | N
60222-2800 | 2700mm span, 4200mm rise reinforced concrete box culvert, double barrel | m | 9 FEET SPAN, 14 FEET RISE REINFORCED CONCRETE BOX CULVERT, DOUBLE BARREL | LNFT | 0 | 3 | N
60222-2850 | 2700mm span, 4800mm rise reinforced concrete box culvert, double barrel | m | 9 FEET SPAN, 16 FEET RISE REINFORCED CONCRETE BOX CULVERT, DOUBLE BARREL | LNFT | 0 | 3 | N
60222-2900 | 3000mm span, 900mm rise reinforced concrete box culvert, double barrel | m | 10 FEET SPAN, 3 FEET RISE REINFORCED CONCRETE BOX CULVERT, DOUBLE BARREL | LNFT | 0 | 3 | N
60222-2950 | 3000mm span, 1200mm rise reinforced concrete box culvert, double barrel | m | 10 FEET SPAN, 4 FEET RISE REINFORCED CONCRETE BOX CULVERT, DOUBLE BARREL | LNFT | 0 | 3 | N
60222-3000 | 3000mm span, 1500mm rise reinforced concrete box culvert, double barrel | m | 10 FEET SPAN, 5 FEET RISE REINFORCED CONCRETE BOX CULVERT, DOUBLE BARREL | LNFT | 0 | 3 | N
60222-3050 | 3000mm span, 1800mm rise reinforced concrete box culvert, double barrel | m | 10 FEET SPAN, 6 FEET RISE REINFORCED CONCRETE BOX CULVERT, DOUBLE BARREL | LNFT | 0 | 3 | N
60222-3100 | 3000mm span, 2100mm rise reinforced concrete box culvert, double barrel | m | 10 FEET SPAN, 7 FEET RISE REINFORCED CONCRETE BOX CULVERT, DOUBLE BARREL | LNFT | 0 | 3 | N
60222-3150 | 3000mm span, 2400mm rise reinforced concrete box culvert, double barrel | m | 10 FEET SPAN, 8 FEET RISE REINFORCED CONCRETE BOX CULVERT, DOUBLE BARREL | LNFT | 0 | 3 | N
60222-3200 | 3000mm span, 2700mm rise reinforced concrete box culvert, double barrel | m | 10 FEET SPAN, 9 FEET RISE REINFORCED CONCRETE BOX CULVERT, DOUBLE BARREL | LNFT | 0 | 3 | N
60222-3250 | 3000mm span, 3000mm rise reinforced concrete box culvert, double barrel | m | 10 FEET SPAN, 10 FEET RISE REINFORCED CONCRETE BOX CULVERT, DOUBLE BARREL | LNFT | 0 | 3 | N
60222-3300 | 3000mm span, 3300mm rise reinforced concrete box culvert, double barrel | m | 10 FEET SPAN, 11 FEET RISE REINFORCED CONCRETE BOX CULVERT, DOUBLE BARREL | LNFT | 0 | 3 | N
60222-3350 | 3000mm span, 3600mm rise reinforced concrete box culvert, double barrel | m | 10 FEET SPAN, 12 FEET RISE REINFORCED CONCRETE BOX CULVERT, DOUBLE BARREL | LNFT | 0 | 3 | N
60222-3400 | 3000mm span, 4200mm rise reinforced concrete box culvert, double barrel | m | 10 FEET SPAN, 14 FEET RISE REINFORCED CONCRETE BOX CULVERT, DOUBLE BARREL | LNFT | 0 | 3 | N
60222-3450 | 3000mm span, 4800mm rise reinforced concrete box culvert, double barrel | m | 10 FEET SPAN, 16 FEET RISE REINFORCED CONCRETE BOX CULVERT, DOUBLE BARREL | LNFT | 0 | 3 | N
60222-3500 | 3300mm span, 1500mm rise reinforced concrete box culvert, double barrel | m | 11 FEET SPAN, 5 FEET RISE REINFORCED CONCRETE BOX CULVERT, DOUBLE BARREL | LNFT | 0 | 3 | N
60222-3550 | 3300mm span, 1800mm rise reinforced concrete box culvert, double barrel | m | 11 FEET SPAN, 6 FEET RISE REINFORCED CONCRETE BOX CULVERT, DOUBLE BARREL | LNFT | 0 | 3 | N
60222-3600 | 3300mm span, 2100mm rise reinforced concrete box culvert, double barrel | m | 11 FEET SPAN, 7 FEET RISE REINFORCED CONCRETE BOX CULVERT, DOUBLE BARREL | LNFT | 0 | 3 | N
60222-3650 | 3300mm span, 2400mm rise reinforced concrete box culvert, double barrel | m | 11 FEET SPAN, 8 FEET RISE REINFORCED CONCRETE BOX CULVERT, DOUBLE BARREL | LNFT | 0 | 3 | N
60222-3700 | 3300mm span, 2700mm rise reinforced concrete box culvert, double barrel | m | 11 FEET SPAN, 9 FEET RISE REINFORCED CONCRETE BOX CULVERT, DOUBLE BARREL | LNFT | 0 | 3 | N
60222-3750 | 3300mm span, 3000mm rise reinforced concrete box culvert, double barrel | m | 11 FEET SPAN, 10 FEET RISE REINFORCED CONCRETE BOX CULVERT, DOUBLE BARREL | LNFT | 0 | 3 | N
60222-3800 | 3300mm span, 3300mm rise reinforced concrete box culvert, double barrel | m | 11 FEET SPAN, 11 FEET RISE REINFORCED CONCRETE BOX CULVERT, DOUBLE BARREL | LNFT | 0 | 3 | N
60222-3850 | 3300mm span, 3600mm rise reinforced concrete box culvert, double barrel | m | 11 FEET SPAN, 12 FEET RISE REINFORCED CONCRETE BOX CULVERT, DOUBLE BARREL | LNFT | 0 | 3 | N
60222-3900 | 3300mm span, 4200mm rise reinforced concrete box culvert, double barrel | m | 11 FEET SPAN, 14 FEET RISE REINFORCED CONCRETE BOX CULVERT, DOUBLE BARREL | LNFT | 0 | 3 | N
60222-3950 | 3300mm span, 4800mm rise reinforced concrete box culvert, double barrel | m | 11 FEET SPAN, 16 FEET RISE REINFORCED CONCRETE BOX CULVERT, DOUBLE BARREL | LNFT | 0 | 3 | N
60222-4000 | 3600mm span, 2100mm rise reinforced concrete box culvert, double barrel | m | 12 FEET SPAN, 7 FEET RISE REINFORCED CONCRETE BOX CULVERT, DOUBLE BARREL | LNFT | 0 | 3 | N
60222-4050 | 3600mm span, 2400mm rise reinforced concrete box culvert, double barrel | m | 12 FEET SPAN, 8 FEET RISE REINFORCED CONCRETE BOX CULVERT, DOUBLE BARREL | LNFT | 0 | 3 | N
60222-4100 | 3600mm span, 2700mm rise reinforced concrete box culvert, double barrel | m | 12 FEET SPAN, 9 FEET RISE REINFORCED CONCRETE BOX CULVERT, DOUBLE BARREL | LNFT | 0 | 3 | N
60222-4150 | 3600mm span, 3000mm rise reinforced concrete box culvert, double barrel | m | 12 FEET SPAN, 10 FEET RISE REINFORCED CONCRETE BOX CULVERT, DOUBLE BARREL | LNFT | 0 | 3 | N
60222-4200 | 3600mm span, 3300mm rise reinforced concrete box culvert, double barrel | m | 12 FEET SPAN, 11 FEET RISE REINFORCED CONCRETE BOX CULVERT, DOUBLE BARREL | LNFT | 0 | 3 | N
60222-4250 | 3600mm span, 3600mm rise reinforced concrete box culvert, double barrel | m | 12 FEET SPAN, 12 FEET RISE REINFORCED CONCRETE BOX CULVERT, DOUBLE BARREL | LNFT | 0 | 3 | N
60222-4300 | 3600mm span, 4200mm rise reinforced concrete box culvert, double barrel | m | 12 FEET SPAN, 14 FEET RISE REINFORCED CONCRETE BOX CULVERT, DOUBLE BARREL | LNFT | 0 | 3 | N
60222-4350 | 4200mm span, 1800mm rise reinforced concrete box culvert, double barrel | m | 14 FEET SPAN, 6 FEET RISE REINFORCED CONCRETE BOX CULVERT, DOUBLE BARREL | LNFT | 0 | 3 | N
60222-4400 | 4200mm span, 2100mm rise reinforced concrete box culvert, double barrel | m | 14 FEET SPAN, 7 FEET RISE REINFORCED CONCRETE BOX CULVERT, DOUBLE BARREL | LNFT | 0 | 3 | N
60222-4450 | 4200mm span, 2400mm rise reinforced concrete box culvert, double barrel | m | 14 FEET SPAN, 8 FEET RISE REINFORCED CONCRETE BOX CULVERT, DOUBLE BARREL | LNFT | 0 | 3 | N
60222-4500 | 4200mm span, 2700mm rise reinforced concrete box culvert, double barrel | m | 14 FEET SPAN, 9 FEET RISE REINFORCED CONCRETE BOX CULVERT, DOUBLE BARREL | LNFT | 0 | 3 | N
60222-4550 | 4200mm span, 3000mm rise reinforced concrete box culvert, double barrel | m | 14 FEET SPAN, 10 FEET RISE REINFORCED CONCRETE BOX CULVERT, DOUBLE BARREL | LNFT | 0 | 3 | N
60222-4600 | 4200mm span, 3300mm rise reinforced concrete box culvert, double barrel | m | 14 FEET SPAN, 11 FEET RISE REINFORCED CONCRETE BOX CULVERT, DOUBLE BARREL | LNFT | 0 | 3 | N
60222-4650 | 4200mm span, 3600mm rise reinforced concrete box culvert, double barrel | m | 14 FEET SPAN, 12 FEET RISE REINFORCED CONCRETE BOX CULVERT, DOUBLE BARREL | LNFT | 0 | 3 | N
60222-4700 | 4200mm span, 4200mm rise reinforced concrete box culvert, double barrel | m | 14 FEET SPAN, 14 FEET RISE REINFORCED CONCRETE BOX CULVERT, DOUBLE BARREL | LNFT | 0 | 3 | N
60222-4750 | 4200mm span, 4800mm rise reinforced concrete box culvert, double barrel | m | 14 FEET SPAN, 16 FEET RISE REINFORCED CONCRETE BOX CULVERT, DOUBLE BARREL | LNFT | 0 | 3 | N
60222-4800 | 7200mm span, 2400mm rise reinforced concrete box culvert, double barrel | m | 24 FEET SPAN, 8 FEET RISE REINFORCED CONCRETE BOX CULVERT, DOUBLE BARREL | LNFT | 0 | 3 | N
60223-0100 | 900mm span, 900mm rise reinforced concrete box culvert, triple barrel | m | 3 FEET SPAN, 3 FEET RISE REINFORCED CONCRETE BOX CULVERT, TRIPLE BARREL | LNFT | 0 | 3 | N
60223-0150 | 900mm span, 1200mm rise reinforced concrete box culvert, triple barrel | m | 3 FEET SPAN, 4 FEET RISE REINFORCED CONCRETE BOX CULVERT, TRIPLE BARREL | LNFT | 0 | 3 | N
60223-0200 | 900mm span, 1500mm rise reinforced concrete box culvert, triple barrel | m | 3 FEET SPAN, 5 FEET RISE REINFORCED CONCRETE BOX CULVERT, TRIPLE BARREL | LNFT | 0 | 3 | N
60223-0250 | 900mm span, 1800mm rise reinforced concrete box culvert, triple barrel | m | 3 FEET SPAN, 6 FEET RISE REINFORCED CONCRETE BOX CULVERT, TRIPLE BARREL | LNFT | 0 | 3 | N
60223-0300 | 1200mm span, 900mm rise reinforced concrete box culvert, triple barrel | m | 4 FEET SPAN, 3 FEET RISE REINFORCED CONCRETE BOX CULVERT, TRIPLE BARREL | LNFT | 0 | 3 | N
60223-0350 | 1200mm span, 1200mm rise reinforced concrete box culvert, triple barrel | m | 4 FEET SPAN, 4 FEET RISE REINFORCED CONCRETE BOX CULVERT, TRIPLE BARREL | LNFT | 0 | 3 | N
60223-0400 | 1200mm span, 1500mm rise reinforced concrete box culvert, triple barrel | m | 4 FEET SPAN, 5 FEET RISE REINFORCED CONCRETE BOX CULVERT, TRIPLE BARREL | LNFT | 0 | 3 | N
60223-0450 | 1200mm span, 1800mm rise reinforced concrete box culvert, triple barrel | m | 4 FEET SPAN, 6 FEET RISE REINFORCED CONCRETE BOX CULVERT, TRIPLE BARREL | LNFT | 0 | 3 | N
60223-0500 | 1200mm span, 2100mm rise reinforced concrete box culvert, triple barrel | m | 4 FEET SPAN, 7 FEET RISE REINFORCED CONCRETE BOX CULVERT, TRIPLE BARREL | LNFT | 0 | 3 | N
60223-0550 | 1500mm span, 900mm rise reinforced concrete box culvert, triple barrel | m | 5 FEET SPAN, 3 FEET RISE REINFORCED CONCRETE BOX CULVERT, TRIPLE BARREL | LNFT | 0 | 3 | N
60223-0600 | 1500mm span, 1200mm rise reinforced concrete box culvert, triple barrel | m | 5 FEET SPAN, 4 FEET RISE REINFORCED CONCRETE BOX CULVERT, TRIPLE BARREL | LNFT | 0 | 3 | N
60223-0650 | 1500mm span, 1500mm rise reinforced concrete box culvert, triple barrel | m | 5 FEET SPAN, 5 FEET RISE REINFORCED CONCRETE BOX CULVERT, TRIPLE BARREL | LNFT | 0 | 3 | N
60223-0700 | 1500mm span, 1800mm rise reinforced concrete box culvert, triple barrel | m | 5 FEET SPAN, 6 FEET RISE REINFORCED CONCRETE BOX CULVERT, TRIPLE BARREL | LNFT | 0 | 3 | N
60223-0750 | 1500mm span, 2100mm rise reinforced concrete box culvert, triple barrel | m | 5 FEET SPAN, 7 FEET RISE REINFORCED CONCRETE BOX CULVERT, TRIPLE BARREL | LNFT | 0 | 3 | N
60223-0800 | 1500mm span, 2400mm rise reinforced concrete box culvert, triple barrel | m | 5 FEET SPAN, 8 FEET RISE REINFORCED CONCRETE BOX CULVERT, TRIPLE BARREL | LNFT | 0 | 3 | N
60223-0850 | 1500mm span, 2700mm rise reinforced concrete box culvert, triple barrel | m | 5 FEET SPAN, 9 FEET RISE REINFORCED CONCRETE BOX CULVERT, TRIPLE BARREL | LNFT | 0 | 3 | N
60223-0900 | 1500mm span, 3000mm rise reinforced concrete box culvert, triple barrel | m | 5 FEET SPAN, 10 FEET RISE REINFORCED CONCRETE BOX CULVERT, TRIPLE BARREL | LNFT | 0 | 3 | N
60223-0950 | 1500mm span, 3300mm rise reinforced concrete box culvert, triple barrel | m | 5 FEET SPAN, 11 FEET RISE REINFORCED CONCRETE BOX CULVERT, TRIPLE BARREL | LNFT | 0 | 3 | N
60223-1000 | 1500mm span, 3600mm rise reinforced concrete box culvert, triple barrel | m | 5 FEET SPAN, 12 FEET RISE REINFORCED CONCRETE BOX CULVERT, TRIPLE BARREL | LNFT | 0 | 3 | N
60223-1050 | 1500mm span, 4200mm rise reinforced concrete box culvert, triple barrel | m | 5 FEET SPAN, 14 FEET RISE REINFORCED CONCRETE BOX CULVERT, TRIPLE BARREL | LNFT | 0 | 3 | N
60223-1100 | 1500mm span, 4800mm rise reinforced concrete box culvert, triple barrel | m | 5 FEET SPAN, 16 FEET RISE REINFORCED CONCRETE BOX CULVERT, TRIPLE BARREL | LNFT | 0 | 3 | N
60223-1150 | 1800mm span, 900mm rise reinforced concrete box culvert, triple barrel | m | 6 FEET SPAN, 3 FEET RISE REINFORCED CONCRETE BOX CULVERT, TRIPLE BARREL | LNFT | 0 | 3 | N
60223-1200 | 1800mm span, 1200mm rise reinforced concrete box culvert, triple barrel | m | 6 FEET SPAN, 4 FEET RISE REINFORCED CONCRETE BOX CULVERT, TRIPLE BARREL | LNFT | 0 | 3 | N
60223-1250 | 1800mm span, 1500mm rise reinforced concrete box culvert, triple barrel | m | 6 FEET SPAN, 5 FEET RISE REINFORCED CONCRETE BOX CULVERT, TRIPLE BARREL | LNFT | 0 | 3 | N
60223-1300 | 1800mm span, 1800mm rise reinforced concrete box culvert, triple barrel | m | 6 FEET SPAN, 6 FEET RISE REINFORCED CONCRETE BOX CULVERT, TRIPLE BARREL | LNFT | 0 | 3 | N
60223-1350 | 1800mm span, 2100mm rise reinforced concrete box culvert, triple barrel | m | 6 FEET SPAN, 7 FEET RISE REINFORCED CONCRETE BOX CULVERT, TRIPLE BARREL | LNFT | 0 | 3 | N
60223-1400 | 1800mm span, 2400mm rise reinforced concrete box culvert, triple barrel | m | 6 FEET SPAN, 8 FEET RISE REINFORCED CONCRETE BOX CULVERT, TRIPLE BARREL | LNFT | 0 | 3 | N
60223-1450 | 1800mm span, 2700mm rise reinforced concrete box culvert, triple barrel | m | 6 FEET SPAN, 9 FEET RISE REINFORCED CONCRETE BOX CULVERT, TRIPLE BARREL | LNFT | 0 | 3 | N
60223-1500 | 1800mm span, 3000mm rise reinforced concrete box culvert, triple barrel | m | 6 FEET SPAN, 10 FEET RISE REINFORCED CONCRETE BOX CULVERT, TRIPLE BARREL | LNFT | 0 | 3 | N
60223-1550 | 1800mm span, 3300mm rise reinforced concrete box culvert, triple barrel | m | 6 FEET SPAN, 11 FEET RISE REINFORCED CONCRETE BOX CULVERT, TRIPLE BARREL | LNFT | 0 | 3 | N
60223-1600 | 1800mm span, 3600mm rise reinforced concrete box culvert, triple barrel | m | 6 FEET SPAN, 12 FEET RISE REINFORCED CONCRETE BOX CULVERT, TRIPLE BARREL | LNFT | 0 | 3 | N
60223-1650 | 1800mm span, 4200mm rise reinforced concrete box culvert, triple barrel | m | 6 FEET SPAN, 14 FEET RISE REINFORCED CONCRETE BOX CULVERT, TRIPLE BARREL | LNFT | 0 | 3 | N
60223-1700 | 1800mm span, 4800mm rise reinforced concrete box culvert, triple barrel | m | 6 FEET SPAN, 16 FEET RISE REINFORCED CONCRETE BOX CULVERT, TRIPLE BARREL | LNFT | 0 | 3 | N
60223-1750 | 2400mm span, 900mm rise reinforced concrete box culvert, triple barrel | m | 8 FEET SPAN, 3 FEET RISE REINFORCED CONCRETE BOX CULVERT, TRIPLE BARREL | LNFT | 0 | 3 | N
60223-1800 | 2400mm span, 1200mm rise reinforced concrete box culvert, triple barrel | m | 8 FEET SPAN, 4 FEET RISE REINFORCED CONCRETE BOX CULVERT, TRIPLE BARREL | LNFT | 0 | 3 | N
60223-1850 | 2400mm span, 1500mm rise reinforced concrete box culvert, triple barrel | m | 8 FEET SPAN, 5 FEET RISE REINFORCED CONCRETE BOX CULVERT, TRIPLE BARREL | LNFT | 0 | 3 | N
60223-1900 | 2400mm span, 1800mm rise reinforced concrete box culvert, triple barrel | m | 8 FEET SPAN, 6 FEET RISE REINFORCED CONCRETE BOX CULVERT, TRIPLE BARREL | LNFT | 0 | 3 | N
60223-1950 | 2400mm span, 2100mm rise reinforced concrete box culvert, triple barrel | m | 8 FEET SPAN, 7 FEET RISE REINFORCED CONCRETE BOX CULVERT, TRIPLE BARREL | LNFT | 0 | 3 | N
60223-2000 | 2400mm span, 2400mm rise reinforced concrete box culvert, triple barrel | m | 8 FEET SPAN, 8 FEET RISE REINFORCED CONCRETE BOX CULVERT, TRIPLE BARREL | LNFT | 0 | 3 | N
60223-2050 | 2400mm span, 2700mm rise reinforced concrete box culvert, triple barrel | m | 8 FEET SPAN, 9 FEET RISE REINFORCED CONCRETE BOX CULVERT, TRIPLE BARREL | LNFT | 0 | 3 | N
60223-2100 | 2400mm span, 3000mm rise reinforced concrete box culvert, triple barrel | m | 8 FEET SPAN, 10 FEET RISE REINFORCED CONCRETE BOX CULVERT, TRIPLE BARREL | LNFT | 0 | 3 | N
60223-2150 | 2400mm span, 3300mm rise reinforced concrete box culvert, triple barrel | m | 8 FEET SPAN, 11 FEET RISE REINFORCED CONCRETE BOX CULVERT, TRIPLE BARREL | LNFT | 0 | 3 | N
60223-2200 | 2400mm span, 3600mm rise reinforced concrete box culvert, triple barrel | m | 8 FEET SPAN, 12 FEET RISE REINFORCED CONCRETE BOX CULVERT, TRIPLE BARREL | LNFT | 0 | 3 | N
60223-2250 | 2400mm span, 4200mm rise reinforced concrete box culvert, triple barrel | m | 8 FEET SPAN, 14 FEET RISE REINFORCED CONCRETE BOX CULVERT, TRIPLE BARREL | LNFT | 0 | 3 | N
60223-2300 | 2700mm span, 900mm rise reinforced concrete box culvert, triple barrel | m | 9 FEET SPAN, 3 FEET RISE REINFORCED CONCRETE BOX CULVERT, TRIPLE BARREL | LNFT | 0 | 3 | N
60223-2350 | 2700mm span, 1200mm rise reinforced concrete box culvert, triple barrel | m | 9 FEET SPAN, 4 FEET RISE REINFORCED CONCRETE BOX CULVERT, TRIPLE BARREL | LNFT | 0 | 3 | N
60223-2400 | 2700mm span, 1500mm rise reinforced concrete box culvert, triple barrel | m | 9 FEET SPAN, 5 FEET RISE REINFORCED CONCRETE BOX CULVERT, TRIPLE BARREL | LNFT | 0 | 3 | N
60223-2450 | 2700mm span, 1800mm rise reinforced concrete box culvert, triple barrel | m | 9 FEET SPAN, 6 FEET RISE REINFORCED CONCRETE BOX CULVERT, TRIPLE BARREL | LNFT | 0 | 3 | N
60223-2500 | 2700mm span, 2100mm rise reinforced concrete box culvert, triple barrel | m | 9 FEET SPAN, 7 FEET RISE REINFORCED CONCRETE BOX CULVERT, TRIPLE BARREL | LNFT | 0 | 3 | N
60223-2550 | 2700mm span, 2400mm rise reinforced concrete box culvert, triple barrel | m | 9 FEET SPAN, 8 FEET RISE REINFORCED CONCRETE BOX CULVERT, TRIPLE BARREL | LNFT | 0 | 3 | N
60223-2600 | 2700mm span, 2700mm rise reinforced concrete box culvert, triple barrel | m | 9 FEET SPAN, 9 FEET RISE REINFORCED CONCRETE BOX CULVERT, TRIPLE BARREL | LNFT | 0 | 3 | N
60223-2650 | 2700mm span, 3000mm rise reinforced concrete box culvert, triple barrel | m | 9 FEET SPAN, 10 FEET RISE REINFORCED CONCRETE BOX CULVERT, TRIPLE BARREL | LNFT | 0 | 3 | N
60223-2700 | 2700mm span, 3300mm rise reinforced concrete box culvert, triple barrel | m | 9 FEET SPAN, 11 FEET RISE REINFORCED CONCRETE BOX CULVERT, TRIPLE BARREL | LNFT | 0 | 3 | N
60223-2750 | 2700mm span, 3600mm rise reinforced concrete box culvert, triple barrel | m | 9 FEET SPAN, 12 FEET RISE REINFORCED CONCRETE BOX CULVERT, TRIPLE BARREL | LNFT | 0 | 3 | N
60223-2800 | 2700mm span, 4200mm rise reinforced concrete box culvert, triple barrel | m | 9 FEET SPAN, 14 FEET RISE REINFORCED CONCRETE BOX CULVERT, TRIPLE BARREL | LNFT | 0 | 3 | N
60223-2850 | 2700mm span, 4800mm rise reinforced concrete box culvert, triple barrel | m | 9 FEET SPAN, 16 FEET RISE REINFORCED CONCRETE BOX CULVERT, TRIPLE BARREL | LNFT | 0 | 3 | N
60223-2900 | 3000mm span, 900mm rise reinforced concrete box culvert, triple barrel | m | 10 FEET SPAN, 3 FEET RISE REINFORCED CONCRETE BOX CULVERT, TRIPLE BARREL | LNFT | 0 | 3 | N
60223-2950 | 3000mm span, 1200mm rise reinforced concrete box culvert, triple barrel | m | 10 FEET SPAN, 4 FEET RISE REINFORCED CONCRETE BOX CULVERT, TRIPLE BARREL | LNFT | 0 | 3 | N
60223-3000 | 3000mm span, 1500mm rise reinforced concrete box culvert, triple barrel | m | 10 FEET SPAN, 5 FEET RISE REINFORCED CONCRETE BOX CULVERT, TRIPLE BARREL | LNFT | 0 | 3 | N
60223-3050 | 3000mm span, 1800mm rise reinforced concrete box culvert, triple barrel | m | 10 FEET SPAN, 6 FEET RISE REINFORCED CONCRETE BOX CULVERT, TRIPLE BARREL | LNFT | 0 | 3 | N
60223-3100 | 3000mm span, 2100mm rise reinforced concrete box culvert, triple barrel | m | 10 FEET SPAN, 7 FEET RISE REINFORCED CONCRETE BOX CULVERT, TRIPLE BARREL | LNFT | 0 | 3 | N
60223-3150 | 3000mm span, 2400mm rise reinforced concrete box culvert, triple barrel | m | 10 FEET SPAN, 8 FEET RISE REINFORCED CONCRETE BOX CULVERT, TRIPLE BARREL | LNFT | 0 | 3 | N
60223-3200 | 3000mm span, 2700mm rise reinforced concrete box culvert, triple barrel | m | 10 FEET SPAN, 9 FEET RISE REINFORCED CONCRETE BOX CULVERT, TRIPLE BARREL | LNFT | 0 | 3 | N
60223-3250 | 3000mm span, 3000mm rise reinforced concrete box culvert, triple barrel | m | 10 FEET SPAN, 10 FEET RISE REINFORCED CONCRETE BOX CULVERT, TRIPLE BARREL | LNFT | 0 | 3 | N
60223-3300 | 3000mm span, 3300mm rise reinforced concrete box culvert, triple barrel | m | 10 FEET SPAN, 11 FEET RISE REINFORCED CONCRETE BOX CULVERT, TRIPLE BARREL | LNFT | 0 | 3 | N
60223-3350 | 3000mm span, 3600mm rise reinforced concrete box culvert, triple barrel | m | 10 FEET SPAN, 12 FEET RISE REINFORCED CONCRETE BOX CULVERT, TRIPLE BARREL | LNFT | 0 | 3 | N
60223-3400 | 3000mm span, 4200mm rise reinforced concrete box culvert, triple barrel | m | 10 FEET SPAN, 14 FEET RISE REINFORCED CONCRETE BOX CULVERT, TRIPLE BARREL | LNFT | 0 | 3 | N
60223-3450 | 3000mm span, 4800mm rise reinforced concrete box culvert, triple barrel | m | 10 FEET SPAN, 16 FEET RISE REINFORCED CONCRETE BOX CULVERT, TRIPLE BARREL | LNFT | 0 | 3 | N
60223-3500 | 3300mm span, 1500mm rise reinforced concrete box culvert, triple barrel | m | 11 FEET SPAN, 5 FEET RISE REINFORCED CONCRETE BOX CULVERT, TRIPLE BARREL | LNFT | 0 | 3 | N
60223-3550 | 3300mm span, 1800mm rise reinforced concrete box culvert, triple barrel | m | 11 FEET SPAN, 6 FEET RISE REINFORCED CONCRETE BOX CULVERT, TRIPLE BARREL | LNFT | 0 | 3 | N
60223-3600 | 3300mm span, 2100mm rise reinforced concrete box culvert, triple barrel | m | 11 FEET SPAN, 7 FEET RISE REINFORCED CONCRETE BOX CULVERT, TRIPLE BARREL | LNFT | 0 | 3 | N
60223-3650 | 3300mm span, 2400mm rise reinforced concrete box culvert, triple barrel | m | 11 FEET SPAN, 8 FEET RISE REINFORCED CONCRETE BOX CULVERT, TRIPLE BARREL | LNFT | 0 | 3 | N
60223-3700 | 3300mm span, 2700mm rise reinforced concrete box culvert, triple barrel | m | 11 FEET SPAN, 9 FEET RISE REINFORCED CONCRETE BOX CULVERT, TRIPLE BARREL | LNFT | 0 | 3 | N
60223-3750 | 3300mm span, 3000mm rise reinforced concrete box culvert, triple barrel | m | 11 FEET SPAN, 10 FEET RISE REINFORCED CONCRETE BOX CULVERT, TRIPLE BARREL | LNFT | 0 | 3 | N
60223-3800 | 3300mm span, 3300mm rise reinforced concrete box culvert, triple barrel | m | 11 FEET SPAN, 11 FEET RISE REINFORCED CONCRETE BOX CULVERT, TRIPLE BARREL | LNFT | 0 | 3 | N
60223-3850 | 3300mm span, 3600mm rise reinforced concrete box culvert, triple barrel | m | 11 FEET SPAN, 12 FEET RISE REINFORCED CONCRETE BOX CULVERT, TRIPLE BARREL | LNFT | 0 | 3 | N
60223-3900 | 3300mm span, 4200mm rise reinforced concrete box culvert, triple barrel | m | 11 FEET SPAN, 14 FEET RISE REINFORCED CONCRETE BOX CULVERT, TRIPLE BARREL | LNFT | 0 | 3 | N
60223-3950 | 3300mm span, 4800mm rise reinforced concrete box culvert, triple barrel | m | 11 FEET SPAN, 16 FEET RISE REINFORCED CONCRETE BOX CULVERT, TRIPLE BARREL | LNFT | 0 | 3 | N
60223-4000 | 3600mm span, 2100mm rise reinforced concrete box culvert, triple barrel | m | 12 FEET SPAN, 7 FEET RISE REINFORCED CONCRETE BOX CULVERT, TRIPLE BARREL | LNFT | 0 | 3 | N
60223-4050 | 3600mm span, 2400mm rise reinforced concrete box culvert, triple barrel | m | 12 FEET SPAN, 8 FEET RISE REINFORCED CONCRETE BOX CULVERT, TRIPLE BARREL | LNFT | 0 | 3 | N
60223-4100 | 3600mm span, 2700mm rise reinforced concrete box culvert, triple barrel | m | 12 FEET SPAN, 9 FEET RISE REINFORCED CONCRETE BOX CULVERT, TRIPLE BARREL | LNFT | 0 | 3 | N
60223-4150 | 3600mm span, 3000mm rise reinforced concrete box culvert, triple barrel | m | 12 FEET SPAN, 10 FEET RISE REINFORCED CONCRETE BOX CULVERT, TRIPLE BARREL | LNFT | 0 | 3 | N
60223-4200 | 3600mm span, 3300mm rise reinforced concrete box culvert, triple barrel | m | 12 FEET SPAN, 11 FEET RISE REINFORCED CONCRETE BOX CULVERT, TRIPLE BARREL | LNFT | 0 | 3 | N
60223-4250 | 3600mm span, 3600mm rise reinforced concrete box culvert, triple barrel | m | 12 FEET SPAN, 12 FEET RISE REINFORCED CONCRETE BOX CULVERT, TRIPLE BARREL | LNFT | 0 | 3 | N
60223-4300 | 3600mm span, 4200mm rise reinforced concrete box culvert, triple barrel | m | 12 FEET SPAN, 14 FEET RISE REINFORCED CONCRETE BOX CULVERT, TRIPLE BARREL | LNFT | 0 | 3 | N
60223-4350 | 4200mm span, 1800mm rise reinforced concrete box culvert, triple barrel | m | 14 FEET SPAN, 6 FEET RISE REINFORCED CONCRETE BOX CULVERT, TRIPLE BARREL | LNFT | 0 | 3 | N
60223-4400 | 4200mm span, 2100mm rise reinforced concrete box culvert, triple barrel | m | 14 FEET SPAN, 7 FEET RISE REINFORCED CONCRETE BOX CULVERT, TRIPLE BARREL | LNFT | 0 | 3 | N
60223-4450 | 4200mm span, 2400mm rise reinforced concrete box culvert, triple barrel | m | 14 FEET SPAN, 8 FEET RISE REINFORCED CONCRETE BOX CULVERT, TRIPLE BARREL | LNFT | 0 | 3 | N
60223-4500 | 4200mm span, 2700mm rise reinforced concrete box culvert, triple barrel | m | 14 FEET SPAN, 9 FEET RISE REINFORCED CONCRETE BOX CULVERT, TRIPLE BARREL | LNFT | 0 | 3 | N
60223-4550 | 4200mm span, 3000mm rise reinforced concrete box culvert, triple barrel | m | 14 FEET SPAN, 10 FEET RISE REINFORCED CONCRETE BOX CULVERT, TRIPLE BARREL | LNFT | 0 | 3 | N
60223-4600 | 4200mm span, 3300mm rise reinforced concrete box culvert, triple barrel | m | 14 FEET SPAN, 11 FEET RISE REINFORCED CONCRETE BOX CULVERT, TRIPLE BARREL | LNFT | 0 | 3 | N
60223-4650 | 4200mm span, 3600mm rise reinforced concrete box culvert, triple barrel | m | 14 FEET SPAN, 12 FEET RISE REINFORCED CONCRETE BOX CULVERT, TRIPLE BARREL | LNFT | 0 | 3 | N
60223-4700 | 4200mm span, 4200mm rise reinforced concrete box culvert, triple barrel | m | 14 FEET SPAN, 14 FEET RISE REINFORCED CONCRETE BOX CULVERT, TRIPLE BARREL | LNFT | 0 | 3 | N
60223-4750 | 4200mm span, 4800mm rise reinforced concrete box culvert, triple barrel | m | 14 FEET SPAN, 16 FEET RISE REINFORCED CONCRETE BOX CULVERT, TRIPLE BARREL | LNFT | 0 | 3 | N
60223-4800 | 7200mm span, 2400mm rise reinforced concrete box culvert, triple barrel | m | 24 FEET SPAN, 8 FEET RISE REINFORCED CONCRETE BOX CULVERT, TRIPLE BARREL | LNFT | 0 | 3 | N
60225-1722 | 2100mm span, 1500mm rise reinforced concrete box culvert, quintuple barrel | m | 7 FEET SPAN, 5 FEET RISE REINFORCED CONCRETE BOX CULVERT, QUINTUPLE BARREL | LNFT | 0 | 3 | N | 2015-08-31
60225-1725 | 2100mm span, 1800mm rise reinforced concrete box culvert, quintuple barrel | m | 7 FEET SPAN, 6 FEET RISE REINFORCED CONCRETE BOX CULVERT, QUINTUPLE BARREL | LNFT | 0 | 3 | N | 2015-08-31
60226-0000 | End section for reinforced concrete box culvert | Each | END SECTION FOR REINFORCED CONCRETE BOX CULVERT | EACH | 0 | 3 | N
60227-0000 | Reinforced concrete box culvert | m | REINFORCED CONCRETE BOX CULVERT | LNFT | 0 | 3 | N | 2019-06-05
60230-0000 | Debris rack | Each | DEBRIS RACK | EACH | 0 | 3 | N
60231-0000 | Dissipator, pipe | Each | DISSIPATOR, PIPE | EACH | 0 | 3 | N
60233-1100 | Metal headwall for 1650mm equivalent diameter arch or elliptical pipe culvert | Each | METAL HEADWALL FOR 66-INCH EQUIVALENT DIAMETER ARCH OR ELLIPTICAL PIPE CULVERT | EACH | 0 | 3 | N | 2020-04-20
60233-1200 | Metal headwall for 1800mm equivalent diameter arch or elliptical pipe culvert | Each | METAL HEADWALL FOR 72-INCH EQUIVALENT DIAMETER ARCH OR ELLIPTICAL PIPE CULVERT | EACH | 0 | 3 | N | 2020-04-20
60233-1500 | Metal headwall for 2250mm equivalent diameter arch or elliptical pipe culvert | Each | METAL HEADWALL FOR 90-INCH EQUIVALENT DIAMETER ARCH OR ELLIPTICAL PIPE CULVERT | EACH | 0 | 3 | N | 2020-04-20
60301-0100 | 1500mm structural plate pipe | m | 60-INCH STRUCTURAL PLATE PIPE | LNFT | 0 | 3 | N
60301-0110 | 1655mm structural plate pipe | m | 66-INCH STRUCTURAL PLATE PIPE | LNFT | 0 | 3 | N
60301-0120 | 1810mm structural plate pipe | m | 72-INCH STRUCTURAL PLATE PIPE | LNFT | 0 | 3 | N
60301-0130 | 1965mm structural plate pipe | m | 78-INCH STRUCTURAL PLATE PIPE | LNFT | 0 | 3 | N
60301-0140 | 2120mm structural plate pipe | m | 84-INCH STRUCTURAL PLATE PIPE | LNFT | 0 | 3 | N
60301-0150 | 2275mm structural plate pipe | m | 90-INCH STRUCTURAL PLATE PIPE | LNFT | 0 | 3 | N
60301-0160 | 2430mm structural plate pipe | m | 96-INCH STRUCTURAL PLATE PIPE | LNFT | 0 | 3 | N
60301-0170 | 2585mm structural plate pipe | m | 102-INCH STRUCTURAL PLATE PIPE | LNFT | 0 | 3 | N
60301-0180 | 2740mm structural plate pipe | m | 108-INCH STRUCTURAL PLATE PIPE | LNFT | 0 | 3 | N
60301-0190 | 2895mm structural plate pipe | m | 114-INCH STRUCTURAL PLATE PIPE | LNFT | 0 | 3 | N
60301-0200 | 3050mm structural plate pipe | m | 120-INCH STRUCTURAL PLATE PIPE | LNFT | 0 | 3 | N
60301-0210 | 3205mm structural plate pipe | m | 126-INCH STRUCTURAL PLATE PIPE | LNFT | 0 | 3 | N
60301-0220 | 3360mm structural plate pipe | m | 132-INCH STRUCTURAL PLATE PIPE | LNFT | 0 | 3 | N
60301-0230 | 3515mm structural plate pipe | m | 138-INCH STRUCTURAL PLATE PIPE | LNFT | 0 | 3 | N
60301-0240 | 3670mm structural plate pipe | m | 144-INCH STRUCTURAL PLATE PIPE | LNFT | 0 | 3 | N
60301-0250 | 3825mm structural plate pipe | m | 150-INCH STRUCTURAL PLATE PIPE | LNFT | 0 | 3 | N
60301-0260 | 3980mm structural plate pipe | m | 156-INCH STRUCTURAL PLATE PIPE | LNFT | 0 | 3 | N
60301-0270 | 4135mm structural plate pipe | m | 162-INCH STRUCTURAL PLATE PIPE | LNFT | 0 | 3 | N
60301-0280 | 4290mm structural plate pipe | m | 168-INCH STRUCTURAL PLATE PIPE | LNFT | 0 | 3 | N
60301-0290 | 4445mm structural plate pipe | m | 174-INCH STRUCTURAL PLATE PIPE | LNFT | 0 | 3 | N
60301-0300 | 4445mm structural plate pipe | m | 180-INCH STRUCTURAL PLATE PIPE | LNFT | 0 | 3 | N
60301-0360 | 5530mm structural plate pipe | m | 216-INCH STRUCTURAL PLATE PIPE | LNFT | 0 | 3 | N
60301-0400 | 6150mm structural plate pipe | m | 240-INCH STRUCTURAL PLATE PIPE | LNFT | 0 | 3 | N
60301-0480 | 7315mm structural plate pipe | m | 288-INCH STRUCTURAL PLATE PIPE | LNFT | 0 | 3 | N
60302-0000 | Structural plate pipe-arch | m | STRUCTURAL PLATE PIPE-ARCH | LNFT | 0 | 3 | N
60303-0000 | Structural plate underpass | m | STRUCTURAL PLATE UNDERPASS | LNFT | 0 | 3 | N
60304-0000 | Structural plate arch | m | STRUCTURAL PLATE ARCH | LNFT | 0 | 3 | N
60305-0000 | Structural plate box | m | STRUCTURAL PLATE BOX | LNFT | 0 | 3 | N
60310-0000 | Structural plate structures, repair | m2 | STRUCTURAL PLATE STRUCTURES | SQFT | 0 | 3 | N
60315-0000 | Structural plate headwall | Each | STRUCTURAL PLATE HEADWALL | EACH | 0 | 3 | N
60401-0000 | Manhole | Each | MANHOLE | EACH | 0 | 3 | N
60401-1000 | Manhole, flh | Each | MANHOLE, FLH | EACH | 0 | 3 | N
60402-0000 | Manhole | m | MANHOLE | LNFT | 0 | 3 | N
60402-1000 | Manhole, flh | m | MANHOLE, FLH | LNFT | 0 | 3 | N
60403-0000 | Inlet | Each | INLET | EACH | 0 | 3 | N
60403-0800 | Inlet, flh type 4A | Each | INLET, FLH TYPE 4A | EACH | 0 | 3 | N
60403-0900 | Inlet, flh type 4B | Each | INLET, FLH TYPE 4B | EACH | 0 | 3 | N
60403-1000 | Inlet, flh type 4C | Each | INLET, FLH TYPE 4C | EACH | 0 | 3 | N
60403-1100 | Inlet, flh type 4D | Each | INLET, FLH TYPE 4D | EACH | 0 | 3 | N
60403-1200 | Inlet, flh type 5A | Each | INLET, FLH TYPE 5A | EACH | 0 | 3 | N
60403-1300 | Inlet, flh type 5A modified | Each | INLET, FLH TYPE 5A MODIFIED | EACH | 0 | 3 | N
60403-1400 | Inlet, flh type 5B | Each | INLET, FLH TYPE 5B | EACH | 0 | 3 | N
60403-1700 | Inlet, flh type 6A | Each | INLET, FLH TYPE 6A | EACH | 0 | 3 | N
60403-1800 | Inlet, flh type 6A modified | Each | INLET, FLH TYPE 6A MODIFIED | EACH | 0 | 3 | N
60403-1900 | Inlet, flh type 6B | Each | INLET, FLH TYPE 6B | EACH | 0 | 3 | N
60403-2200 | Inlet, flh type 7A | Each | INLET, FLH TYPE 7A | EACH | 0 | 3 | N
60403-2300 | Inlet, flh type 7B | Each | INLET, FLH TYPE 7B | EACH | 0 | 3 | N
60404-0000 | Catch basin | Each | CATCH BASIN | EACH | 0 | 3 | N
60404-1000 | Catch basin, flh type 1 | Each | CATCH BASIN, FLH TYPE 1 | EACH | 0 | 3 | N
60404-2000 | Catch basin, flh type 2 | Each | CATCH BASIN, FLH TYPE 2 | EACH | 0 | 3 | N
60405-0000 | Manhole adjustment | Each | MANHOLE ADJUSTMENT | EACH | 0 | 3 | N
60406-0000 | Inlet adjustment | Each | INLET ADJUSTMENT | EACH | 0 | 3 | N
60407-0000 | Capping inlets and manholes | Each | CAPPING INLETS AND MANHOLES | EACH | 0 | 3 | N
60408-0000 | Junction box | Each | JUNCTION BOX | EACH | 0 | 3 | N
60409-0000 | Inlet top, metal frame and grate | Each | INLET TOP, METAL FRAME AND GRATE | EACH | 0 | 3 | N
60409-0001 | Inlet top | Each | INLET TOP | EACH | 0 | 3 | N
60409-0100 | Inlet top, metal frame and grate, flh type A | Each | INLET TOP, METAL FRAME AND GRATE, FLH TYPE A | EACH | 0 | 3 | N
60409-0200 | Inlet top, metal frame and grate, flh type B | Each | INLET TOP, METAL FRAME AND GRATE, FLH TYPE B | EACH | 0 | 3 | N
60409-0600 | Inlet top, metal frame and grate, FLH type 5 | Each | INLET TOP, METAL FRAME AND GRATE, FLH TYPE 5 | EACH | 0 | 3 | N
60409-0700 | Inlet top, metal frame and grate, FLH type 6A | Each | INLET TOP, METAL FRAME AND GRATE, FLH TYPE 6A | EACH | 0 | 3 | N
60409-0800 | Inlet top, metal frame and grate, FLH type 6B | Each | INLET TOP, METAL FRAME AND GRATE , FLH TYPE 6B | EACH | 0 | 3 | N
60409-0900 | Inlet top, metal frame and grate, FLH type 7 | Each | INLET TOP, METAL FRAME AND GRATE, FLH TYPE 7 | EACH | 0 | 3 | N
60409-1000 | Inlet top, concrete | Each | INLET TOP, CONCRETE | EACH | 0 | 3 | N
60409-1100 | Inlet top, granite | Each | INLET TOP, GRANITE | EACH | 0 | 3 | N
60409-1200 | Inlet top, metal grate, FLH type 6A | Each | INLET TOP, METAL GRATE, FLH TYPE 6A | EACH | 0 | 3 | N
60409-1300 | Inlet top, metal grate, FLH type 6B | Each | INLET TOP, METAL GRATE, FLH TYPE 6B | EACH | 0 | 3 | N
60410-0000 | Springbox | Each | SPRINGBOX | EACH | 0 | 3 | N
60411-0000 | Inlet modification | Each | INLET MODIFICATION | EACH | 0 | 3 | N
60412-1000 | Remove and reset metal frame and grate | Each | REMOVE AND RESET METAL FRAME AND GRATE | EACH | 0 | 3 | N
60412-2000 | Remove and reset manhole frame and cover | Each | REMOVE AND RESET MANHOLE FRAME AND COVER | EACH | 0 | 3 | N
60412-3000 | Remove and reset inlet | Each | REMOVE AND RESET INLET | EACH | 0 | 3 | N | 2020-04-20
60413-0000 | Trench drain | m | TRENCH DRAIN | LNFT | 0 | 3 | N
60414-0000 | Trench drain | m2 | TRENCH DRAIN | SQFT | 0 | 3 | N
60415-0000 | Trench drain | Each | TRENCH DRAIN | EACH | 0 | 3 | N
60416-1000 | 900mm Stilling well | Each | 36-INCH STILLING WELL | EACH | 0 | 3 | N
60417-0000 | Cleanout | Each | CLEANOUT | EACH | 0 | 3 | N
60418-0000 | Storm water detention vault | LPSM | STORM WATER DETENTION VAULT | LPSM | 0 | 3 | N
60419-0000 | Level spreader | m | LEVEL SPREADER | LNFT | 0 | 3 | N
60420-0000 | Outlet structure | Each | OUTLET STRUCTURE | EACH | 0 | 3 | N
60421-0000 | Oil/grit separator | Each | OIL/GRIT SEPARATOR | EACH | 0 | 3 | N
60422-0000 | Inlet trash screen | Each | INLET TRASH SCREEN | EACH | 0 | 3 | N | 2019-06-19
60501-0000 | Standard underdrain system | m | STANDARD UNDERDRAIN SYSTEM | LNFT | 0 | 3 | N
60502-0000 | Geocomposite underdrain system | m | GEOCOMPOSITE UNDERDRAIN SYSTEM | LNFT | 0 | 3 | N
60503-0000 | Geocomposite pavement edge drain system | m | GEOCOMPOSITE PAVEMENT EDGE DRAIN SYSTEM | LNFT | 0 | 3 | N
60504-0000 | Geocomposite sheet drain system | m2 | GEOCOMPOSITE SHEET DRAIN SYSTEM | SQYD | 0 | 3 | N
60505-0000 | Geocomposite capillary break system | m2 | GEOCOMPOSITE CAPILLARY BREAK SYSTEM | SQYD | 0 | 3 | N
60506-0000 | Standard or geocomposite underdrain system | m | STANDARD OR GEOCOMPOSITE UNDERDRAIN SYSTEM | LNFT | 0 | 3 | N
60510-0100 | 75mm collector pipe | m | 3-INCH COLLECTOR PIPE | LNFT | 0 | 3 | N
60510-0200 | 75mm outlet pipe | m | 3-INCH OUTLET PIPE | LNFT | 0 | 3 | N
60510-0300 | 100mm collector pipe | m | 4-INCH COLLECTOR PIPE | LNFT | 0 | 3 | N
60510-0400 | 100mm outlet pipe | m | 4-INCH OUTLET PIPE | LNFT | 0 | 3 | N
60510-0500 | 125mm collector pipe | m | 5-INCH COLLECTOR PIPE | LNFT | 0 | 3 | N
60510-0600 | 125mm outlet pipe | m | 5-INCH OUTLET PIPE | LNFT | 0 | 3 | N
60510-0700 | 150mm collector pipe | m | 6-INCH COLLECTOR PIPE | LNFT | 0 | 3 | N
60510-0800 | 150mm outlet pipe | m | 6-INCH OUTLET PIPE | LNFT | 0 | 3 | N
60510-0900 | 200mm collector pipe | m | 8-INCH COLLECTOR PIPE | LNFT | 0 | 3 | N
60510-1000 | 200mm outlet pipe | m | 8-INCH OUTLET PIPE | LNFT | 0 | 3 | N
60510-1050 | 250mm collector pipe | m | 10-INCH COLLECTOR PIPE | LNFT | 0 | 3 | N
60510-1060 | 250mm outlet pipe | m | 10-INCH OUTLET PIPE | LNFT | 0 | 3 | N
60510-1100 | 300mm collector pipe | m | 12-INCH COLLECTOR PIPE | LNFT | 0 | 3 | N
60510-1200 | 300mm outlet pipe | m | 12-INCH OUTLET PIPE | LNFT | 0 | 3 | N
60510-1500 | 450mm outlet pipe | m | 18-INCH OUTLET PIPE | LNFT | 0 | 3 | N | 2022-02-22
60514-0000 | Underdrain valve | Each | UNDERDRAIN VALVE | EACH | 0 | 3 | N | 2020-09-21
60515-0000 | Underdrain cleanout | Each | UNDERDRAIN CLEANOUT | EACH | 0 | 3 | N
60515-0100 | Underdrain cleanout, 75mm | Each | UNDERDRAIN CLEANOUT, 3-INCH | EACH | 0 | 3 | N
60515-0200 | Underdrain cleanout, 100mm | Each | UNDERDRAIN CLEANOUT, 4-INCH | EACH | 0 | 3 | N
60515-0300 | Underdrain cleanout, 125mm | Each | UNDERDRAIN CLEANOUT, 5-INCH | EACH | 0 | 3 | N
60515-0400 | Underdrain cleanout, 150mm | Each | UNDERDRAIN CLEANOUT, 6-INCH | EACH | 0 | 3 | N
60515-0500 | Underdrain cleanout, 200mm | Each | UNDERDRAIN CLEANOUT, 8-INCH | EACH | 0 | 3 | N
60515-0550 | Underdrain cleanout, 250mm | Each | UNDERDRAIN CLEANOUT, 10-INCH | EACH | 0 | 3 | N
60515-0600 | Underdrain cleanout, 300mm | Each | UNDERDRAIN CLEANOUT, 12-INCH | EACH | 0 | 3 | N
60520-0000 | Granular backfill | m3 | GRANULAR BACKFILL | CUYD | 0 | 3 | N
60521-0000 | Granular backfill | t | GRANULAR BACKFILL | TON | 0 | 3 | N
60522-0000 | Sand | m3 | SAND | CUYD | 0 | 3 | N
60525-0000 | Subdrainage blanket | m2 | SUBDRAINAGE BLANKET | SQYD | 0 | 3 | N
60526-0000 | Drainage chase | m | DRAINAGE CHASE | LNFT | 0 | 3 | N
60601-0000 | Spillway assembly | Each | SPILLWAY ASSEMBLY | EACH | 0 | 3 | N
60602-0100 | Pipe anchor assembly, 150mm | Each | PIPE ANCHOR ASSEMBLY, 6-INCH | EACH | 0 | 3 | N
60602-0200 | Pipe anchor assembly, 200mm | Each | PIPE ANCHOR ASSEMBLY, 8-INCH | EACH | 0 | 3 | N
60602-0300 | Pipe anchor assembly, 300mm | Each | PIPE ANCHOR ASSEMBLY, 12-INCH | EACH | 0 | 3 | N
60602-0400 | Pipe anchor assembly, 375mm | Each | PIPE ANCHOR ASSEMBLY, 15-INCH | EACH | 0 | 3 | N
60602-0500 | Pipe anchor assembly, 450mm | Each | PIPE ANCHOR ASSEMBLY, 18-INCH | EACH | 0 | 3 | N
60602-0600 | Pipe anchor assembly, 525mm | Each | PIPE ANCHOR ASSEMBLY, 21-INCH | EACH | 0 | 3 | N
60602-0700 | Pipe anchor assembly, 600mm | Each | PIPE ANCHOR ASSEMBLY, 24-INCH | EACH | 0 | 3 | N
60602-0800 | Pipe anchor assembly, 750mm | Each | PIPE ANCHOR ASSEMBLY, 30-INCH | EACH | 0 | 3 | N
60602-0900 | Pipe anchor assembly, 900mm | Each | PIPE ANCHOR ASSEMBLY, 36-INCH | EACH | 0 | 3 | N
60602-1000 | Pipe anchor assembly, 1050mm | Each | PIPE ANCHOR ASSEMBLY, 42-INCH | EACH | 0 | 3 | N
60602-1100 | Pipe anchor assembly, 1200mm | Each | PIPE ANCHOR ASSEMBLY, 48-INCH | EACH | 0 | 3 | N
60602-1150 | Pipe anchor assembly, 1350mm | Each | PIPE ANCHOR ASSEMBLY, 54-INCH | EACH | 0 | 3 | N
60602-1200 | Pipe anchor assembly, 1500mm | Each | PIPE ANCHOR ASSEMBLY, 60-INCH | EACH | 0 | 3 | N
60602-1300 | Pipe anchor assembly, 1800mm | Each | PIPE ANCHOR ASSEMBLY, 72-INCH | EACH | 0 | 3 | N
60602-1400 | Pipe anchor assembly, 2100mm | Each | PIPE ANCHOR ASSEMBLY, 84-INCH | EACH | 0 | 3 | N
60701-1000 | Removing, cleaning, and stockpiling culvert | m | REMOVING, CLEANING, AND STOCKPILING CULVERT | LNFT | 0 | 3 | N
60702-1000 | Removing, cleaning, and relaying culvert | m | REMOVING, CLEANING, AND RELAYING CULVERT | LNFT | 0 | 3 | N
60703-0000 | Cleaning culverts in place | m | CLEANING CULVERTS IN PLACE | LNFT | 0 | 3 | N
60704-0000 | Cleaning culvert in place | Each | CLEANING CULVERT IN PLACE | EACH | 0 | 3 | N
60705-0000 | Repairing drainage structure | Each | REPAIRING DRAINAGE STRUCTURE | EACH | 0 | 3 | N
60706-0000 | Cleaning drainage structure | Each | CLEANING DRAINAGE STRUCTURE | EACH | 0 | 3 | N
60707-0100 | Lining 300mm pipe culvert | m | LINING 12-INCH PIPE CULVERT | LNFT | 0 | 3 | N
60707-0200 | Lining 375mm pipe culvert | m | LINING 15-INCH PIPE CULVERT | LNFT | 0 | 3 | N
60707-0300 | Lining 450mm pipe culvert | m | LINING 18-INCH PIPE CULVERT | LNFT | 0 | 3 | N
60707-0400 | Lining 525mm pipe culvert | m | LINING 21-INCH PIPE CULVERT | LNFT | 0 | 3 | N
60707-0500 | Lining 600mm pipe culvert | m | LINING 24-INCH PIPE CULVERT | LNFT | 0 | 3 | N
60707-0600 | Lining 750mm pipe culvert | m | LINING 30-INCH PIPE CULVERT | LNFT | 0 | 3 | N
60707-0700 | Lining 900mm pipe culvert | m | LINING 36-INCH PIPE CULVERT | LNFT | 0 | 3 | N
60707-0800 | Lining 1050mm pipe culvert | m | LINING 42-INCH PIPE CULVERT | LNFT | 0 | 3 | N
60707-0900 | Lining 1200mm pipe culvert | m | LINING 48-INCH PIPE CULVERT | LNFT | 0 | 3 | N
60707-1000 | Lining 1350mm pipe culvert | m | LINING 54-INCH PIPE CULVERT | LNFT | 0 | 3 | N
60707-1100 | Lining 1500mm pipe culvert | m | LINING 60-INCH PIPE CULVERT | LNFT | 0 | 3 | N
60707-1200 | Lining 1650mm pipe culvert | m | LINING 66-INCH PIPE CULVERT | LNFT | 0 | 3 | N
60707-1300 | Lining 1800mm pipe culvert | m | LINING 72-INCH PIPE CULVERT | LNFT | 0 | 3 | N
60708-0000 | Concrete pipe joint repair | Each | CONCRETE PIPE JOINT REPAIR | EACH | 0 | 3 | N
60709-0000 | Cleaning drainage structures in place | m | CLEANING DRAINAGE STRUCTURES IN PLACE | LNFT | 0 | 3 | N
60711-0000 | Repairing drainage structure | LPSM | REPAIRING DRAINAGE STRUCTURE | LPSM | 0 | 3 | N
60801-0100 | Paved waterway, type 1 | m2 | PAVED WATERWAY, TYPE 1 | SQYD | 0 | 3 | N
60801-0200 | Paved waterway, type 2 | m2 | PAVED WATERWAY, TYPE 2 | SQYD | 0 | 3 | N
60801-0300 | Paved waterway, type 3 | m2 | PAVED WATERWAY, TYPE 3 | SQYD | 0 | 3 | N
60801-0400 | Paved waterway, type 4 | m2 | PAVED WATERWAY, TYPE 4 | SQYD | 0 | 3 | N
60801-0500 | Paved waterway, type 5 | m2 | PAVED WATERWAY, TYPE 5 | SQYD | 0 | 3 | N
60802-0100 | Paved waterway, type 1 | m | PAVED WATERWAY, TYPE 1 | LNFT | 0 | 3 | N
60802-0200 | Paved waterway, type 2 | m | PAVED WATERWAY, TYPE 2 | LNFT | 0 | 3 | N
60802-0300 | Paved waterway, type 3 | m | PAVED WATERWAY, TYPE 3 | LNFT | 0 | 3 | N
60802-0400 | Paved waterway, type 4 | m | PAVED WATERWAY, TYPE 4 | LNFT | 0 | 3 | N
60802-0500 | Paved waterway, type 5 | m | PAVED WATERWAY, TYPE 5 | LNFT | 0 | 3 | N
60803-0500 | Paved waterway, type 5 | t | PAVED WATERWAY, TYPE 5 | TON | 0 | 3 | N
60810-0000 | Drainage chute | m | DRAINAGE CHUTES | LNFT | 0 | 3 | N
60811-0000 | Drainage chute | Each | DRAINAGE CHUTE | EACH | 0 | 3 | N
60815-0100 | Recondition paved waterway, type 1 | m2 | RECONDITION PAVED WATERWAY, TYPE 1 | SQYD | 0 | 3 | N
60815-0200 | Recondition paved waterway, type 2 | m2 | RECONDITION PAVED WATERWAY, TYPE 2 | SQYD | 0 | 3 | N
60815-0300 | Recondition paved waterway, type 3 | m2 | RECONDITION PAVED WATERWAY, TYPE 3 | SQYD | 0 | 3 | N
60815-0400 | Recondition paved waterway, type 4 | m2 | RECONDITION PAVED WATERWAY, TYPE 4 | SQYD | 0 | 3 | N
60815-0500 | Recondition paved waterway, type 5 | m2 | RECONDITION PAVED WATERWAY, TYPE 5 | SQYD | 0 | 3 | N
60901-0000 | Curb, concrete | m | CURB, CONCRETE | LNFT | 0 | 3 | N
60901-0100 | Curb, concrete, 75mm depth | m | CURB, CONCRETE, 3-INCH DEPTH | LNFT | 0 | 3 | N
60901-0200 | Curb, concrete, 100mm depth | m | CURB, CONCRETE, 4-INCH DEPTH | LNFT | 0 | 3 | N
60901-0300 | Curb, concrete, 125mm depth | m | CURB, CONCRETE, 5-INCH DEPTH | LNFT | 0 | 3 | N
60901-0400 | Curb, concrete, 150mm depth | m | CURB, CONCRETE, 6-INCH DEPTH | LNFT | 0 | 3 | N
60901-0500 | Curb, concrete, 175mm depth | m | CURB, CONCRETE, 7-INCH DEPTH | LNFT | 0 | 3 | N
60901-0600 | Curb, concrete, 200mm depth | m | CURB, CONCRETE, 8-INCH DEPTH | LNFT | 0 | 3 | N
60901-0700 | Curb, concrete, 225mm depth | m | CURB, CONCRETE, 9-INCH DEPTH | LNFT | 0 | 3 | N
60901-0800 | Curb, concrete, 250mm depth | m | CURB, CONCRETE, 10-INCH DEPTH | LNFT | 0 | 3 | N
60901-0900 | Curb, concrete, 275mm depth | m | CURB, CONCRETE, 11-INCH DEPTH | LNFT | 0 | 3 | N
60901-1000 | Curb, concrete, 300mm depth | m | CURB, CONCRETE, 12-INCH DEPTH | LNFT | 0 | 3 | N
60901-1100 | Curb, concrete, 325mm depth | m | CURB, CONCRETE, 13-INCH DEPTH | LNFT | 0 | 3 | N
60901-1200 | Curb, concrete, 350mm depth | m | CURB, CONCRETE, 14-INCH DEPTH | LNFT | 0 | 3 | N
60901-1300 | Curb, concrete, 375mm depth | m | CURB, CONCRETE, 15-INCH DEPTH | LNFT | 0 | 3 | N
60901-1500 | Curb, concrete, 400mm depth | m | CURB, CONCRETE, 16-INCH DEPTH | LNFT | 0 | 3 | N
60901-1600 | Curb, concrete, 425mm depth | m | CURB, CONCRETE, 17-INCH DEPTH | LNFT | 0 | 3 | N
60901-1700 | Curb, concrete, 450mm depth | m | CURB, CONCRETE, 18-INCH DEPTH | LNFT | 0 | 3 | N
60901-1800 | Curb, concrete, 475mm depth | m | CURB, CONCRETE, 19-INCH DEPTH | LNFT | 0 | 3 | N
60901-1900 | Curb, concrete, 500mm depth | m | CURB, CONCRETE, 20-INCH DEPTH | LNFT | 0 | 3 | N
60901-2000 | Curb, asphalt, 75mm depth | m | CURB, ASPHALT, 3-INCH DEPTH | LNFT | 0 | 3 | N
60901-2100 | Curb, asphalt, 100mm depth | m | CURB, ASPHALT, 4-INCH DEPTH | LNFT | 0 | 3 | N
60901-2200 | Curb, asphalt, 125mm depth | m | CURB, ASPHALT, 5-INCH DEPTH | LNFT | 0 | 3 | N
60901-2300 | Curb, asphalt, 150mm depth | m | CURB, ASPHALT, 6-INCH DEPTH | LNFT | 0 | 3 | N
60901-2400 | Curb, asphalt, 175mm depth | m | CURB, ASPHALT, 7-INCH DEPTH | LNFT | 0 | 3 | N
60901-2500 | Curb, asphalt, 200mm depth | m | CURB, ASPHALT, 8-INCH DEPTH | LNFT | 0 | 3 | N
60901-2550 | Curb, asphalt, 250mm depth | m | CURB, ASPHALT, 10-INCH DEPTH | LNFT | 0 | 3 | N
60901-2600 | Curb, stone, type 1, 75mm depth | m | CURB, STONE, TYPE 1, 3-INCH DEPTH | LNFT | 0 | 3 | N
60901-2700 | Curb, stone, type 1, 100mm depth | m | CURB, STONE, TYPE 1, 4-INCH DEPTH | LNFT | 0 | 3 | N
60901-2800 | Curb, stone, type 1, 125mm depth | m | CURB, STONE, TYPE 1, 5-INCH DEPTH | LNFT | 0 | 3 | N
60901-2900 | Curb, stone, type 1, 150mm depth | m | CURB, STONE, TYPE 1, 6-INCH DEPTH | LNFT | 0 | 3 | N
60901-3000 | Curb, stone, type 1, 175mm depth | m | CURB, STONE, TYPE 1, 7-INCH DEPTH | LNFT | 0 | 3 | N
60901-3100 | Curb, stone, type 1, 200mm depth | m | CURB, STONE, TYPE 1, 8-INCH DEPTH | LNFT | 0 | 3 | N
60901-3200 | Curb, stone, type 1, 225mm depth | m | CURB, STONE, TYPE 1, 9-INCH DEPTH | LNFT | 0 | 3 | N
60901-3300 | Curb, stone, type 1, 250mm depth | m | CURB, STONE, TYPE 1, 10-INCH DEPTH | LNFT | 0 | 3 | N
60901-3400 | Curb, stone, type 1, 275mm depth | m | CURB, STONE, TYPE 1, 11-INCH DEPTH | LNFT | 0 | 3 | N
60901-3500 | Curb, stone, type 1, 300mm depth | m | CURB, STONE, TYPE 1, 12-INCH DEPTH | LNFT | 0 | 3 | N
60901-3600 | Curb, stone, type 1, 325mm depth | m | CURB, STONE, TYPE 1, 13-INCH DEPTH | LNFT | 0 | 3 | N
60901-3700 | Curb, stone, type 1, 350mm depth | m | CURB, STONE, TYPE 1, 14-INCH DEPTH | LNFT | 0 | 3 | N
60901-3800 | Curb, stone, type 1, 375mm depth | m | CURB, STONE, TYPE 1, 15-INCH DEPTH | LNFT | 0 | 3 | N
60901-4000 | Curb, stone, type 1, 400mm depth | m | CURB, STONE, TYPE 1, 16-INCH DEPTH | LNFT | 0 | 3 | N
60901-4100 | Curb, stone, type 1, 425mm depth | m | CURB, STONE, TYPE 1, 17-INCH DEPTH | LNFT | 0 | 3 | N
60901-4200 | Curb, stone, type 1, 450mm depth | m | CURB, STONE, TYPE 1, 18-INCH DEPTH | LNFT | 0 | 3 | N
60901-4300 | Curb, stone, type 1, 475mm depth | m | CURB, STONE, TYPE 1, 19-INCH DEPTH | LNFT | 0 | 3 | N
60901-4400 | Curb, stone, type 1, 500mm depth | m | CURB, STONE, TYPE 1, 20-INCH DEPTH | LNFT | 0 | 3 | N
60901-4450 | Curb, stone, type 1, 600mm depth | m | CURB, STONE, TYPE 1, 24-INCH DEPTH | LNFT | 0 | 3 | N
60901-4500 | Curb, stone, type 2, 75mm depth | m | CURB, STONE, TYPE 2, 3-INCH DEPTH | LNFT | 0 | 3 | N
60901-4600 | Curb, stone, type 2, 100mm depth | m | CURB, STONE, TYPE 2, 4-INCH DEPTH | LNFT | 0 | 3 | N
60901-4700 | Curb, stone, type 2, 125mm depth | m | CURB, STONE, TYPE 2, 5-INCH DEPTH | LNFT | 0 | 3 | N
60901-4800 | Curb, stone, type 2, 150mm depth | m | CURB, STONE, TYPE 2, 6-INCH DEPTH | LNFT | 0 | 3 | N
60901-4900 | Curb, stone, type 2, 175mm depth | m | CURB, STONE, TYPE 2, 7-INCH DEPTH | LNFT | 0 | 3 | N
60901-5000 | Curb, stone, type 2, 200mm depth | m | CURB, STONE, TYPE 2, 8-INCH DEPTH | LNFT | 0 | 3 | N
60901-5100 | Curb, stone, type 2, 225mm depth | m | CURB, STONE, TYPE 2, 9-INCH DEPTH | LNFT | 0 | 3 | N
60901-5200 | Curb, stone, type 2, 250mm depth | m | CURB, STONE, TYPE 2, 10-INCH DEPTH | LNFT | 0 | 3 | N
60901-5300 | Curb, stone, type 2, 275mm depth | m | CURB, STONE, TYPE 2, 11-INCH DEPTH | LNFT | 0 | 3 | N
60901-5400 | Curb, stone, type 2, 300mm depth | m | CURB, STONE, TYPE 2, 12-INCH DEPTH | LNFT | 0 | 3 | N
60901-5500 | Curb, stone, type 2, 325mm depth | m | CURB, STONE, TYPE 2, 13-INCH DEPTH | LNFT | 0 | 3 | N
60901-5600 | Curb, stone, type 2, 350mm depth | m | CURB, STONE, TYPE 2, 14-INCH DEPTH | LNFT | 0 | 3 | N
60901-5700 | Curb, stone, type 2, 375mm depth | m | CURB, STONE, TYPE 2, 15-INCH DEPTH | LNFT | 0 | 3 | N
60901-5900 | Curb, stone, type 2, 400mm depth | m | CURB, STONE, TYPE 2, 16-INCH DEPTH | LNFT | 0 | 3 | N
60901-6000 | Curb, stone, type 2, 425mm depth | m | CURB, STONE, TYPE 2, 17-INCH DEPTH | LNFT | 0 | 3 | N
60901-6100 | Curb, stone, type 2, 450mm depth | m | CURB, STONE, TYPE 2, 18-INCH DEPTH | LNFT | 0 | 3 | N
60901-6200 | Curb, stone, type 2, 475mm depth | m | CURB, STONE, TYPE 2, 19-INCH DEPTH | LNFT | 0 | 3 | N
60901-6300 | Curb, stone, type 2, 500mm depth | m | CURB, STONE, TYPE 2, 20-INCH DEPTH | LNFT | 0 | 3 | N
60901-6350 | Curb, stone, type 2, 600mm depth | m | CURB, STONE, TYPE 2, 24-INCH DEPTH | LNFT | 0 | 3 | N
60901-7000 | Curb, log | m | CURB, LOG | LNFT | 0 | 3 | N
60901-8000 | Curb, timber | m | CURB, TIMBER | LNFT | 0 | 3 | N
60901-9000 | Curb, plastic | m | CURB, PLASTIC | LNFT | 0 | 3 | N
60902-0500 | Curb and gutter, concrete, 175mm depth | m | CURB AND GUTTER, CONCRETE, 7-INCH DEPTH | LNFT | 0 | 3 | N
60902-0600 | Curb and gutter, concrete, 200mm depth | m | CURB AND GUTTER, CONCRETE, 8-INCH DEPTH | LNFT | 0 | 3 | N
60902-0700 | Curb and gutter, concrete, 225mm depth | m | CURB AND GUTTER, CONCRETE, 9-INCH DEPTH | LNFT | 0 | 3 | N
60902-0800 | Curb and gutter, concrete, 250mm depth | m | CURB AND GUTTER, CONCRETE, 10-INCH DEPTH | LNFT | 0 | 3 | N
60902-0900 | Curb and gutter, concrete, 275mm depth | m | CURB AND GUTTER, CONCRETE, 11-INCH DEPTH | LNFT | 0 | 3 | N
60902-1000 | Curb and gutter, concrete, 300mm depth | m | CURB AND GUTTER, CONCRETE, 12-INCH DEPTH | LNFT | 0 | 3 | N
60902-1100 | Curb and gutter, concrete, 325mm depth | m | CURB AND GUTTER, CONCRETE, 13-INCH DEPTH | LNFT | 0 | 3 | N
60902-1200 | Curb and gutter, concrete, 350mm depth | m | CURB AND GUTTER, CONCRETE, 14-INCH DEPTH | LNFT | 0 | 3 | N
60902-1300 | Curb and gutter, concrete, 375mm depth | m | CURB AND GUTTER, CONCRETE, 15-INCH DEPTH | LNFT | 0 | 3 | N
60902-1500 | Curb and gutter, concrete, 400mm depth | m | CURB AND GUTTER, CONCRETE, 16-INCH DEPTH | LNFT | 0 | 3 | N
60902-1600 | Curb and gutter, concrete, 425mm depth | m | CURB AND GUTTER, CONCRETE, 17-INCH DEPTH | LNFT | 0 | 3 | N
60902-1700 | Curb and gutter, concrete, 450mm depth | m | CURB AND GUTTER, CONCRETE, 18-INCH DEPTH | LNFT | 0 | 3 | N
60902-1800 | Curb and gutter, concrete, 475mm depth | m | CURB AND GUTTER, CONCRETE, 19-INCH DEPTH | LNFT | 0 | 3 | N
60902-1900 | Curb and gutter, concrete, 500mm depth | m | CURB AND GUTTER, CONCRETE, 20-INCH DEPTH | LNFT | 0 | 3 | N
60902-2500 | Curb and gutter, exposed aggregate, 300mm depth | m | CURB AND GUTTER, EXPOSED AGGREGATE, 12-INCH DEPTH | LNFT | 0 | 3 | N
60905-1000 | Gutter, concrete | m | GUTTER, CONCRETE | LNFT | 0 | 3 | N
60905-2000 | Gutter, brick | m | GUTTER, BRICK | LNFT | 0 | 3 | N
60905-3000 | Gutter, asphalt | m | GUTTER, ASPHALT | LNFT | 0 | 3 | N
60906-1000 | Gutter, concrete | m2 | GUTTER, CONCRETE | SQYD | 0 | 3 | N
60906-2000 | Gutter, brick | m2 | GUTTER, BRICK | SQYD | 0 | 3 | N
60906-3000 | Gutter, asphalt | m2 | GUTTER, ASPHALT | SQYD | 0 | 3 | N
60907-1000 | Paved ditch, asphalt | m | PAVED DITCH, ASPHALT | LNFT | 0 | 3 | N
60908-1000 | Paved ditch, asphalt | m2 | PAVED DITCH, ASPHALT | SQYD | 0 | 3 | N
60910-0000 | Reset curb | m | RESET CURB | LNFT | 0 | 3 | N
60911-0500 | Recondition curb | m | RECONDITION CURB | LNFT | 0 | 3 | N
60911-1000 | Recondition gutter | m | RECONDITION GUTTER | LNFT | 0 | 3 | N
60912-1000 | Recondition gutter | m2 | RECONDITION GUTTER | SQYD | 0 | 3 | N | 2019-04-17
60915-1000 | Wheelstop, concrete | Each | WHEELSTOP, CONCRETE | EACH | 0 | 3 | N
60915-2000 | Wheelstop, timber | Each | WHEELSTOP, TIMBER | EACH | 0 | 3 | N
60915-3000 | Wheelstop, recycled plastic | Each | WHEELSTOP, RECYCLED PLASTIC | EACH | 0 | 3 | N
60915-4000 | Wheelstop, rubber | Each | WHEELSTOP, RUBBER | EACH | 0 | 3 | N | 2014-10-28
60920-0000 | Reset wheelstop | Each | RESET WHEELSTOP | EACH | 0 | 3 | N
60925-0000 | Bed course material | m3 | BED COURSE MATERIAL | CUYD | 0 | 3 | N
60926-0000 | Bed course material | t | BED COURSE MATERIAL | TON | 0 | 3 | N
61001-0000 | Horizontal drain pipe | m | HORIZONTAL DRAIN PIPE | LNFT | 0 | 3 | N
61002-0000 | Collector system | m | COLLECTOR SYSTEM | LNFT | 0 | 3 | N
61003-0000 | Collector system | LPSM | COLLECTOR SYSTEM | LPSM | 0 | 3 | N
61005-0000 | Horizontal drain jetting | LPSM | HORIZONTAL DRAIN JETTING | LPSM | 0 | 3 | N | 2017-01-05
61008-0000 | Horizontal drain casing and collar | Each | HORIZONTAL DRAIN CASING AND COLLAR | EACH | 0 | 3 | N | 2017-01-05
61010-0000 | Drainage weep hole | Each | DRAINAGE WEEP HOLE | EACH | 0 | 3 | N | 2016-02-01
61012-0000 | Construct and remove temporary access and drill pads | LPSM | CONSTRUCT AND REMOVE TEMPORARY ACCESS AND DRILL PADS | LPSM | 0 | 3 | N | 2017-01-05
61101-0000 | Water system | LPSM | WATER SYSTEM | LPSM | 0 | 3 | N
61102-0100 | 13mm waterline, copper | m | 1/2-INCH WATERLINE, COPPER | LNFT | 0 | 3 | N
61102-0150 | 13mm waterline, galvanized steel | m | 1/2-INCH WATERLINE, GALVANIZED STEEL | LNFT | 0 | 3 | N
61102-0200 | 13mm waterline, polyvinyl chloride (PVC) | m | 1/2-INCH WATERLINE, POLYVINYL CHLORIDE (PVC) | LNFT | 0 | 3 | N
61102-0350 | 20mm waterline, copper | m | 3/4-INCH WATERLINE, COPPER | LNFT | 0 | 3 | N
61102-0400 | 20mm waterline, galvanized steel | m | 3/4-INCH WATERLINE, GALVANIZED STEEL | LNFT | 0 | 3 | N
61102-0450 | 20mm waterline, polyvinyl chloride (PVC) | m | 3/4-INCH WATERLINE, POLYVINYL CHLORIDE (PVC) | LNFT | 0 | 3 | N
61102-0545 | 25mm waterline | m | 1-INCH WATERLINE | LNFT | 0 | 3 | N
61102-0600 | 25mm waterline, copper | m | 1-INCH WATERLINE, COPPER | LNFT | 0 | 3 | N
61102-0650 | 25mm waterline, galvanized steel | m | 1-INCH WATERLINE, GALVANIZED STEEL | LNFT | 0 | 3 | N
61102-0700 | 25mm waterline, polyvinyl chloride (PVC) | m | 1-INCH WATERLINE, POLYVINYL CHLORIDE (PVC) | LNFT | 0 | 3 | N
61102-0850 | 32mm waterline, copper | m | 1 1/4-INCH WATERLINE, COPPER | LNFT | 0 | 3 | N
61102-0900 | 32mm waterline, galvanized steel | m | 1 1/4-INCH WATERLINE, GALVANIZED STEEL | LNFT | 0 | 3 | N
61102-0950 | 32mm waterline, polyvinyl chloride (PVC) | m | 1 1/4-INCH WATERLINE, POLYVINYL CHLORIDE (PVC) | LNFT | 0 | 3 | N
61102-1100 | 40mm waterline, copper | m | 1 1/2-INCH WATERLINE, COPPER | LNFT | 0 | 3 | N
61102-1150 | 40mm waterline, galvanized steel | m | 1 1/2-INCH WATERLINE, GALVANIZED STEEL | LNFT | 0 | 3 | N
61102-1200 | 40mm waterline, polyvinyl chloride (PVC) | m | 1 1/2-INCH WATERLINE, POLYVINYL CHLORIDE (PVC) | LNFT | 0 | 3 | N
61102-1545 | 50mm waterline | m | 2-INCH WATERLINE | LNFT | 0 | 3 | N
61102-1600 | 50mm waterline, copper | m | 2-INCH WATERLINE, COPPER | LNFT | 0 | 3 | N
61102-1650 | 50mm waterline, galvanized steel | m | 2-INCH WATERLINE, GALVANIZED STEEL | LNFT | 0 | 3 | N
61102-1700 | 50mm waterline, polyvinyl chloride (PVC) | m | 2-INCH WATERLINE, POLYVINYL CHLORIDE (PVC) | LNFT | 0 | 3 | N
61102-1750 | 50mm waterline, ductile iron | m | 2-INCH WATERLINE, DUCTILE IRON | LNFT | 0 | 3 | N
61102-1850 | 65mm waterline, copper | m | 2 1/2-INCH WATERLINE, COPPER | LNFT | 0 | 3 | N
61102-1900 | 65mm waterline, galvanized steel | m | 2 1/2-INCH WATERLINE, GALVANIZED STEEL | LNFT | 0 | 3 | N
61102-1950 | 65mm waterline, polyvinyl chloride (PVC) | m | 2 1/2-INCH WATERLINE, POLYVINYL CHLORIDE (PVC) | LNFT | 0 | 3 | N
61102-2100 | 75mm waterline, copper | m | 3-INCH WATERLINE, COPPER | LNFT | 0 | 3 | N
61102-2150 | 75mm waterline, galvanized steel | m | 3-INCH WATERLINE, GALVANIZED STEEL | LNFT | 0 | 3 | N
61102-2200 | 75mm waterline, polyvinyl chloride (PVC) | m | 3-INCH WATERLINE, POLYVINYL CHLORIDE (PVC) | LNFT | 0 | 3 | N
61102-2250 | 75mm waterline, ductile iron | m | 3-INCH WATERLINE, DUCTILE IRON | LNFT | 0 | 3 | N
61102-2545 | 100mm waterline | m | 4-INCH WATERLINE | LNFT | 0 | 3 | N
61102-2600 | 100mm waterline, copper | m | 4-INCH WATERLINE, COPPER | LNFT | 0 | 3 | N
61102-2650 | 100mm waterline, galvanized steel | m | 4-INCH WATERLINE, GALVANIZED STEEL | LNFT | 0 | 3 | N
61102-2700 | 100mm waterline, polyvinyl chloride (PVC) | m | 4-INCH WATERLINE, POLYVINYL CHLORIDE (PVC) | LNFT | 0 | 3 | N
61102-2750 | 100mm waterline, ductile iron | m | 4-INCH WATERLINE, DUCTILE IRON | LNFT | 0 | 3 | N
61102-2850 | 150mm waterline, copper | m | 6-INCH WATERLINE, COPPER | LNFT | 0 | 3 | N
61102-2900 | 150mm waterline, galvanized steel | m | 6-INCH WATERLINE, GALVANIZED STEEL | LNFT | 0 | 3 | N
61102-2950 | 150mm waterline, polyvinyl chloride (PVC) | m | 6-INCH WATERLINE, POLYVINYL CHLORIDE (PVC) | LNFT | 0 | 3 | N
61102-3000 | 150mm waterline, ductile iron | m | 6-INCH WATERLINE, DUCTILE IRON | LNFT | 0 | 3 | N
61102-3100 | 200mm waterline, copper | m | 8-INCH WATERLINE, COPPER | LNFT | 0 | 3 | N
61102-3150 | 200mm waterline, galvanized steel | m | 8-INCH WATERLINE, GALVANIZED STEEL | LNFT | 0 | 3 | N
61102-3200 | 200mm waterline, polyvinyl chloride (PVC) | m | 8-INCH WATERLINE, POLYVINYL CHLORIDE (PVC) | LNFT | 0 | 3 | N
61102-3250 | 200mm waterline, ductile iron | m | 8-INCH WATERLINE, DUCTILE IRON | LNFT | 0 | 3 | N
61102-3350 | 250mm waterline, copper | m | 10-INCH WATERLINE, COPPER | LNFT | 0 | 3 | N
61102-3400 | 250mm waterline, galvanized steel | m | 10-INCH WATERLINE, GALVANIZED STEEL | LNFT | 0 | 3 | N
61102-3450 | 250mm waterline, polyvinyl chloride (PVC) | m | 10-INCH WATERLINE, POLYVINYL CHLORIDE (PVC) | LNFT | 0 | 3 | N
61102-3500 | 250mm waterline, ductile iron | m | 10-INCH WATERLINE, DUCTILE IRON | LNFT | 0 | 3 | N
61102-3600 | 300mm waterline, copper | m | 12-INCH WATERLINE, COPPER | LNFT | 0 | 3 | N
61102-3650 | 300mm waterline, galvanized steel | m | 12-INCH WATERLINE, GALVANIZED STEEL | LNFT | 0 | 3 | N
61102-3700 | 300mm waterline, polyvinyl chloride (PVC) | m | 12-INCH WATERLINE, POLYVINYL CHLORIDE (PVC) | LNFT | 0 | 3 | N
61102-3750 | 300mm waterline, ductile iron | m | 12-INCH WATERLINE, DUCTILE IRON | LNFT | 0 | 3 | N
61102-3850 | 350mm waterline, copper | m | 14-INCH WATERLINE, COPPER | LNFT | 0 | 3 | N
61102-3900 | 350mm waterline, galvanized steel | m | 14-INCH WATERLINE, GALVANIZED STEEL | LNFT | 0 | 3 | N
61102-3950 | 350mm waterline, polyvinyl chloride (PVC) | m | 14-INCH WATERLINE, POLYVINYL CHLORIDE (PVC) | LNFT | 0 | 3 | N
61102-4000 | 350mm waterline, ductile iron | m | 14-INCH WATERLINE, DUCTILE IRON | LNFT | 0 | 3 | N
61102-4100 | 400mm waterline, copper | m | 16-INCH WATERLINE, COPPER | LNFT | 0 | 3 | N
61102-4150 | 400mm waterline, galvanized steel | m | 16-INCH WATERLINE, GALVANIZED STEEL | LNFT | 0 | 3 | N
61102-4200 | 400mm waterline, polyvinyl chloride (PVC) | m | 16-INCH WATERLINE, POLYVINYL CHLORIDE (PVC) | LNFT | 0 | 3 | N
61102-4250 | 400mm waterline, ductile iron | m | 16-INCH WATERLINE, DUCTILE IRON | LNFT | 0 | 3 | N
61102-4350 | 500mm waterline, copper | m | 20-INCH WATERLINE, COPPER | LNFT | 0 | 3 | N
61102-4400 | 500mm waterline, galvanized steel | m | 20-INCH WATERLINE, GALVANIZED STEEL | LNFT | 0 | 3 | N
61102-4450 | 500mm waterline, polyvinyl chloride (PVC) | m | 20-INCH WATERLINE, POLYVINYL CHLORIDE (PVC) | LNFT | 0 | 3 | N
61102-4500 | 500mm waterline, ductile iron | m | 20-INCH WATERLINE, DUCTILE IRON | LNFT | 0 | 3 | N
61102-4600 | 600mm waterline, copper | m | 24-INCH WATERLINE, COPPER | LNFT | 0 | 3 | N
61102-4650 | 600mm waterline, galvanized steel | m | 24-INCH WATERLINE, GALVANIZED STEEL | LNFT | 0 | 3 | N
61102-4700 | 600mm waterline, polyvinyl chloride (PVC) | m | 24-INCH WATERLINE, POLYVINYL CHLORIDE (PVC) | LNFT | 0 | 3 | N
61102-4750 | 600mm waterline, ductile iron | m | 24-INCH WATERLINE, DUCTILE IRON | LNFT | 0 | 3 | N
61102-4850 | 750mm waterline, copper | m | 30-INCH WATERLINE, COPPER | LNFT | 0 | 3 | N
61102-4900 | 750mm waterline, galvanized steel | m | 30-INCH WATERLINE, GALVANIZED STEEL | LNFT | 0 | 3 | N
61102-4950 | 750mm waterline, polyvinyl chloride (PVC) | m | 30-INCH WATERLINE, POLYVINYL CHLORIDE (PVC) | LNFT | 0 | 3 | N
61102-5000 | 750mm waterline, ductile iron | m | 30-INCH WATERLINE, DUCTILE IRON | LNFT | 0 | 3 | N
61102-5100 | 900mm waterline, copper | m | 36-INCH WATERLINE, COPPER | LNFT | 0 | 3 | N
61102-5150 | 900mm waterline, galvanized steel | m | 36-INCH WATERLINE, GALVANIZED STEEL | LNFT | 0 | 3 | N
61102-5200 | 900mm waterline, polyvinyl chloride (PVC) | m | 36-INCH WATERLINE, POLYVINYL CHLORIDE (PVC) | LNFT | 0 | 3 | N
61102-5250 | 900mm waterline, ductile iron | m | 36-INCH WATERLINE, DUCTILE IRON | LNFT | 0 | 3 | N
61102-5350 | 1050mm waterline, copper | m | 42-INCH WATERLINE, COPPER | LNFT | 0 | 3 | N
61102-5400 | 1050mm waterline, galvanized steel | m | 42-INCH WATERLINE, GALVANIZED STEEL | LNFT | 0 | 3 | N
61102-5450 | 1050mm waterline, polyvinyl chloride (PVC) | m | 42-INCH WATERLINE, POLYVINYL CHLORIDE (PVC) | LNFT | 0 | 3 | N
61102-5500 | 1050mm waterline, ductile iron | m | 42-INCH WATERLINE, DUCTILE IRON | LNFT | 0 | 3 | N
61103-0100 | 100mm encasement pipe, galvanized steel | m | 4-INCH ENCASEMENT PIPE, GALVANIZED STEEL | LNFT | 0 | 3 | N
61103-0200 | 100mm encasement pipe, polyvinyl chloride (PVC) | m | 4-INCH ENCASEMENT PIPE, POLYVINYL CHLORIDE (PVC) | LNFT | 0 | 3 | N
61103-0300 | 125mm encasement pipe, galvanized steel | m | 5-INCH ENCASEMENT PIPE, GALVANIZED STEEL | LNFT | 0 | 3 | N
61103-0400 | 125mm encasement pipe, polyvinyl chloride (PVC) | m | 5-INCH ENCASEMENT PIPE, POLYVINYL CHLORIDE (PVC) | LNFT | 0 | 3 | N
61103-0500 | 150mm encasement pipe, galvanized steel | m | 6-INCH ENCASEMENT PIPE, GALVANIZED STEEL | LNFT | 0 | 3 | N
61103-0600 | 150mm encasement pipe, polyvinyl chloride (PVC) | m | 6-INCH ENCASEMENT PIPE, POLYVINYL CHLORIDE (PVC) | LNFT | 0 | 3 | N
61103-0700 | 200mm encasement pipe, galvanized steel | m | 8-INCH ENCASEMENT PIPE, GALVANIZED STEEL | LNFT | 0 | 3 | N
61103-0800 | 200mm encasement pipe, polyvinyl chloride (PVC) | m | 8-INCH ENCASEMENT PIPE, POLYVINYL CHLORIDE (PVC) | LNFT | 0 | 3 | N
61103-0900 | 250mm encasement pipe, galvanized steel | m | 10-INCH ENCASEMENT PIPE, GALVANIZED STEEL | LNFT | 0 | 3 | N
61103-1000 | 250mm encasement pipe, polyvinyl chloride (PVC) | m | 10-INCH ENCASEMENT PIPE, POLYVINYL CHLORIDE (PVC) | LNFT | 0 | 3 | N
61103-1100 | 300mm encasement pipe, galvanized steel | m | 12-INCH ENCASEMENT PIPE, GALVANIZED STEEL | LNFT | 0 | 3 | N
61103-1200 | 300mm encasement pipe, polyvinyl chloride (PVC) | m | 12-INCH ENCASEMENT PIPE, POLYVINYL CHLORIDE (PVC) | LNFT | 0 | 3 | N
61103-1300 | 350mm encasement pipe, galvanized steel | m | 14-INCH ENCASEMENT PIPE, GALVANIZED STEEL | LNFT | 0 | 3 | N
61103-1400 | 350mm encasement pipe, polyvinyl chloride (PVC) | m | 14-INCH ENCASEMENT PIPE, POLYVINYL CHLORIDE (PVC) | LNFT | 0 | 3 | N
61103-1450 | 400mm encasement pipe, galvanized steel | m | 16-INCH ENCASEMENT PIPE, GALVANIZED STEEL | LNFT | 0 | 3 | N
61103-1455 | 400mm encasement pipe, steel | m | 16-INCH ENCASEMENT PIPE, STEEL | LNFT | 0 | 3 | N
61103-1480 | 500mm encasement pipe, steel | m | 20-INCH ENCASEMENT PIPE, STEEL | LNFT | 0 | 3 | N
61103-1500 | 600mm encasement pipe, galvanized steel | m | 24-INCH ENCASEMENT PIPE, GALVANIZED STEEL | LNFT | 0 | 3 | N
61103-1600 | 600mm encasement pipe, polyvinyl chloride (PVC) | m | 24-INCH ENCASEMENT PIPE, POLYVINYL CHLORIDE (PVC) | LNFT | 0 | 3 | N
61103-2200 | 1050mm encasement pipe, galvanized steel | m | 42-INCH ENCASEMENT PIPE, GALVANIZED STEEL | LNFT | 0 | 3 | N
61104-0100 | Valve, butterfly | Each | VALVE, BUTTERFLY | EACH | 0 | 3 | N
61104-0200 | Valve, air release | Each | VALVE, AIR RELEASE | EACH | 0 | 3 | N
61104-0300 | Valve, blow-off | Each | VALVE, BLOW-OFF | EACH | 0 | 3 | N
61104-0400 | Valve, gate | Each | VALVE, GATE | EACH | 0 | 3 | N
61104-0500 | Valve, gate, 40mm | Each | VALVE, GATE, 1 1/2-INCH | EACH | 0 | 3 | N
61104-0600 | Valve, gate, 50mm | Each | VALVE, GATE, 2-INCH | EACH | 0 | 3 | N
61104-0700 | Valve, gate, 100mm | Each | VALVE, GATE, 4-INCH | EACH | 0 | 3 | N
61104-0800 | Valve, gate, 150mm | Each | VALVE, GATE, 6-INCH | EACH | 0 | 3 | N
61104-0900 | Valve, gate, 200mm | Each | VALVE, GATE, 8-INCH | EACH | 0 | 3 | N
61104-0950 | Valve, gate, 250mm | Each | VALVE, GATE, 10-INCH | EACH | 0 | 3 | N
61104-1000 | Valve, gate, 300mm | Each | VALVE, GATE, 12-INCH | EACH | 0 | 3 | N
61104-1100 | Valve, gate, 600mm | Each | VALVE, GATE, 24-INCH | EACH | 0 | 3 | N
61104-1200 | Valve, backflow prevention | Each | VALVE, BACKFLOW PREVENTION | EACH | 0 | 3 | N
61104-1300 | Valve, plug | Each | VALVE, PLUG | EACH | 0 | 3 | N
61104-1400 | Valve, check | Each | VALVE, CHECK | EACH | 0 | 3 | N | 2016-02-01
61105-0000 | Valve box | Each | VALVE BOX | EACH | 0 | 3 | N
61106-0000 | Fire hydrant | Each | FIRE HYDRANT | EACH | 0 | 3 | N
61106-1000 | Fire hydrant, dry | Each | FIRE HYDRANT, DRY | EACH | 0 | 3 | N
61107-0000 | Water meter | Each | WATER METER | EACH | 0 | 3 | N
61108-1000 | Adjust water valve | Each | ADJUST WATER VALVE | EACH | 0 | 3 | N
61108-2000 | Adjust fire hydrant | Each | ADJUST FIRE HYDRANT | EACH | 0 | 3 | N
61108-3000 | Adjust water meter | Each | ADJUST WATER METER | EACH | 0 | 3 | N
61108-4000 | Adjust valve box | Each | ADJUST VALVE BOX | EACH | 0 | 3 | N
61109-1000 | Relocate manhole | Each | RELOCATE MANHOLE | EACH | 0 | 3 | N
61109-2000 | Relocate water valve | Each | RELOCATE WATER VALVE | EACH | 0 | 3 | N
61109-3000 | Relocate water fountain | Each | RELOCATE WATER FOUNTAIN | EACH | 0 | 3 | N
61109-4000 | Relocate fire hydrant | Each | RELOCATE FIRE HYDRANT | EACH | 0 | 3 | N
61109-5000 | Relocate water meter | Each | RELOCATE WATER METER | EACH | 0 | 3 | N
61110-0000 | Cathodic protection system | LPSM | CATHODIC PROTECTION SYSTEM | LPSM | 0 | 3 | N
61110-1000 | Irrigation system | LPSM | IRRIGATION SYSTEM | LPSM | 0 | 3 | N
61110-2000 | Siphon system | LPSM | SIPHON SYSTEM | LPSM | 0 | 3 | N | 2016-06-14
61111-0000 | Yard hydrant | Each | YARD HYDRANT | EACH | 0 | 3 | N | 2020-09-21
61112-0000 | Water fountain | Each | WATER FOUNTAIN | EACH | 0 | 3 | N
61113-0100 | Water system, utility company compensation | CTSM | WATER SYSTEM, UTILITY COMPANY COMPENSATION | CTSM | 0 | 3 | N
61114-0000 | Water system accessory | Each | WATER SYSTEM ACCESSORY | EACH | 0 | 3 | N | 2018-07-16
61114-0500 | Water system accessory, branch | Each | WATER SYSTEM ACCESSORY, BRANCH | EACH | 0 | 3 | N
61114-1000 | Water system accessory, bend | Each | WATER SYSTEM ACCESSORY, BEND | EACH | 0 | 3 | N
61114-1500 | Water system accessory, tie-in | Each | WATER SYSTEM ACCESSORY, TIE-IN | EACH | 0 | 3 | N
61114-4000 | Water system accessory, blow-off assembly | Each | WATER SYSTEM ACCESSORY, BLOW-OFF ASSEMBLY | EACH | 0 | 3 | N
61114-5000 | Water system accessory, curb stop, 25mm | Each | WATER SYSTEM ACCESSORY, CURB STOP, 1-INCH | EACH | 0 | 3 | N
61114-6000 | Water system accessory, concrete thrust collar | Each | WATER SYSTEM ACCESSORY, CONCRETE THRUST COLLAR | EACH | 0 | 3 | N
61114-7000 | Water system accessory, coupling | Each | WATER SYSTEM ACCESSORY, COUPLING | EACH | 0 | 3 | N | 2018-07-16
61114-8000 | Water system accessory, reducer | Each | WATER SYSTEM ACCESSORY, REDUCER | EACH | 0 | 3 | N | 2018-07-16
61201-0000 | Sewer system | LPSM | SEWER SYSTEM | LPSM | 0 | 3 | N
61202-0100 | 100mm sewer line, plastic | m | 4-INCH SEWER LINE, PLASTIC | LNFT | 0 | 3 | N
61202-0200 | 100mm sewer line, ductile iron | m | 4-INCH SEWER LINE, DUCTILE IRON | LNFT | 0 | 3 | N
61202-0300 | 100mm sewer line, cast iron | m | 4-INCH SEWER LINE, CAST IRON | LNFT | 0 | 3 | N
61202-0400 | 150mm sewer line, plastic | m | 6-INCH SEWER LINE, PLASTIC | LNFT | 0 | 3 | N
61202-0500 | 150mm sewer line, ductile iron | m | 6-INCH SEWER LINE, DUCTILE IRON | LNFT | 0 | 3 | N
61202-0600 | 150mm sewer line, cast iron | m | 6-INCH SEWER LINE, CAST IRON | LNFT | 0 | 3 | N
61202-0700 | 200mm sewer line, plastic | m | 8-INCH SEWER LINE, PLASTIC | LNFT | 0 | 3 | N
61202-0800 | 200mm sewer line, ductile iron | m | 8-INCH SEWER LINE, DUCTILE IRON | LNFT | 0 | 3 | N
61202-0900 | 200mm sewer line, cast iron | m | 8-INCH SEWER LINE, CAST IRON | LNFT | 0 | 3 | N
61202-1000 | 250mm sewer line, plastic | m | 10-INCH SEWER LINE, PLASTIC | LNFT | 0 | 3 | N | 2022-01-24
61202-1200 | 300mm sewer line, ductile iron | m | 12-INCH SEWER LINE, DUCTILE IRON | LNFT | 0 | 3 | N | 2016-10-24
61202-4000 | 525mm sewer line, plastic | m | 21-INCH SEWER LINE, PLASTIC | LNFT | 0 | 3 | N
61203-0000 | Manhole, sanitary sewer | Each | MANHOLE, SANITARY SEWER | EACH | 0 | 3 | N | 2016-02-29 | Correct US unit from LNFT to EACH (corrected in EEBACS)
61204-1000 | Sanitary sewer, interior drop | Each | SANITARY SEWER, INTERIOR DROP | EACH | 0 | 3 | N | 2020-09-21
61205-1000 | 300mm sewer encasement pipe, galvanized steel | m | 12-INCH SEWER ENCASEMENT PIPE, GALVANIZED STEEL | LNFT | 0 | 3 | N
61206-0000 | Relocate sanitary service | Each | RELOCATE SANITARY SERVICE | EACH | 0 | 3 | N
61207-0000 | Cleanout | Each | CLEANOUT | EACH | 0 | 3 | N
61208-0000 | Vent scrubber | Each | VENT SCRUBBER | EACH | 0 | 3 | N | 2016-02-01
61210-0000 | Sanitary sewer system, utility company compensation | CTSM | SANITARY SEWER SYSTEM, UTILITY COMPANY COMPENSATION | CTSM | 0 | 3 | N
61301-0000 | Simulated stone masonry surface treatment | m2 | SIMULATED STONE MASONRY SURFACE TREATMENT | SQYD | 0 | 3 | N
61302-0000 | Simulated stone masonry test wall | Each | SIMULATED STONE MASONRY TEST WALL | EACH | 0 | 3 | N
61303-0000 | Simulated stone masonry surface staining | m2 | SIMULATED STONE MASONRY SURFACE STAINING | SQYD | 0 | 3 | N
61401-0000 | Lean concrete backfill | m3 | LEAN CONCRETE BACKFILL | CUYD | 0 | 3 | N
61501-0100 | Sidewalk, concrete | m2 | SIDEWALK, CONCRETE | SQYD | 0 | 3 | N
61501-0200 | Sidewalk, colored concrete | m2 | SIDEWALK, COLORED CONCRETE | SQYD | 0 | 3 | N
61501-0300 | Sidewalk, fiber reinforced colored concrete | m2 | SIDEWALK, FIBER REINFORCED COLORED CONCRETE | SQYD | 0 | 3 | N
61501-0400 | Sidewalk, precast concrete pavers | m2 | SIDEWALK, PRECAST CONCRETE PAVERS | SQYD | 0 | 3 | N
61501-0500 | Sidewalk, exposed aggregate concrete | m2 | SIDEWALK, EXPOSED AGGREGATE CONCRETE | SQYD | 0 | 3 | N
61501-0600 | Sidewalk, exposed aggregate colored concrete | m2 | SIDEWALK, EXPOSED AGGREGATE COLORED CONCRETE | SQYD | 0 | 3 | N
61501-0700 | Sidewalk, decomposed granite | m2 | SIDEWALK, DECOMPOSED GRANITE | SQYD | 0 | 3 | N
61501-0800 | Sidewalk, aggregate | m2 | SIDEWALK, AGGREGATE | SQYD | 0 | 3 | N
61501-0900 | Sidewalk, stone | m2 | SIDEWALK, STONE | SQYD | 0 | 3 | N
61501-1000 | Sidewalk, brick | m2 | SIDEWALK, BRICK | SQYD | 0 | 3 | N
61501-1100 | Sidewalk, asphalt | m2 | SIDEWALK, ASPHALT | SQYD | 0 | 3 | N
61501-1200 | Sidewalk, porous asphalt | m2 | SIDEWALK, POROUS ASPHALT | SQYD | 0 | 3 | N | 2015-04-14
61502-1000 | Drive pad, concrete | m2 | DRIVE PAD, CONCRETE | SQYD | 0 | 3 | N
61502-2000 | Drive pad, asphalt concrete | m2 | DRIVE PAD, ASPHALT CONCRETE | SQYD | 0 | 3 | N
61502-3000 | Drive pad, stone | m2 | DRIVE PAD, STONE | SQYD | 0 | 3 | N
61502-4000 | Drive pad, brick | m2 | DRIVE PAD, BRICK | SQYD | 0 | 3 | N
61502-5000 | Drive pad, grass paving | m2 | DRIVE PAD, GRASS PAVING | SQYD | 0 | 3 | N
61503-1000 | Median, concrete | m2 | MEDIAN, CONCRETE | SQYD | 0 | 3 | N
61503-2000 | Median, exposed aggregate concrete | m2 | MEDIAN, EXPOSED AGGREGATE CONCRETE | SQYD | 0 | 3 | N
61503-3000 | Median, asphalt | m2 | MEDIAN, ASPHALT | SQYD | 0 | 3 | N
61503-4000 | Median, grass paving | m2 | MEDIAN, GRASS PAVING | SQYD | 0 | 3 | N
61503-5000 | Median, stone | m2 | MEDIAN, STONE | SQYD | 0 | 3 | N
61503-6000 | Median, brick | m2 | MEDIAN, BRICK | SQYD | 0 | 3 | N
61504-1000 | Accessibility ramp, concrete | m2 | ACCESSIBILITY RAMP, CONCRETE | SQYD | 0 | 3 | N
61504-2000 | Accessibility ramp, exposed aggregate concrete | m2 | ACCESSIBILITY RAMP, EXPOSED AGGREGATE CONCRETE | SQYD | 0 | 3 | N
61504-3000 | Accessibility ramp, asphalt | m2 | ACCESSIBILITY RAMP, ASPHALT | SQYD | 0 | 3 | N
61504-4000 | Accessibility ramp, stone | m2 | ACCESSIBILITY RAMP, STONE | SQYD | 0 | 3 | N
61504-5000 | Accessibility ramp, brick | m2 | ACCESSIBILITY RAMP, BRICK | SQYD | 0 | 3 | N
61505-1000 | Accessibility ramp, concrete | Each | ACCESSIBILITY RAMP, CONCRETE | EACH | 0 | 3 | N
61505-2000 | Accessibility ramp, timber | Each | ACCESSIBILITY RAMP, TIMBER | EACH | 0 | 3 | N
61506-1000 | Paving, Brick | m2 | PAVING, BRICK | SQYD | 0 | 3 | N
61506-2000 | Paving, cobblestone | m2 | PAVING, COBBLESTONE | SQYD | 0 | 3 | N
61507-1000 | Feature strip, granite | m | FEATURE STRIP, GRANITE | LNFT | 0 | 3 | N
61507-1010 | Feature strip, stone masonry | m | FEATURE STRIP, STONE MASONRY | LNFT | 0 | 3 | N
61508-0100 | Reset cobblestone pavers | m2 | RESET COBBLESTONE PAVERS | SQYD | 0 | 3 | N
61508-0200 | Reset brick sidewalk | m2 | RESET BRICK SIDEWALK | SQYD | 0 | 3 | N
61509-0000 | Detectable warning panels | m2 | DETECTABLE WARNING PANELS | SQYD | 0 | 3 | N
61601-1000 | Slope paving, concrete | m2 | SLOPE PAVING, CONCRETE | SQYD | 0 | 3 | N
61601-2000 | Slope paving, cellular concrete | m2 | SLOPE PAVING, CELLULAR CONCRETE | SQYD | 0 | 3 | N
61601-3000 | Slope paving, stone | m2 | SLOPE PAVING, STONE | SQYD | 0 | 3 | N
61601-4000 | Slope paving, brick | m2 | SLOPE PAVING, BRICK | SQYD | 0 | 3 | N
61601-5000 | Slope paving, masonry block | m2 | SLOPE PAVING, MASONRY BLOCK | SQYD | 0 | 3 | N
61601-6000 | Slope paving, rubble | m2 | SLOPE PAVING, RUBBLE | SQYD | 0 | 3 | N
61701-0050 | Guardrail system G1, type 1, class A, steel posts | m | GUARDRAIL SYSTEM G1, TYPE 1, CLASS A, STEEL POSTS | LNFT | 0 | 3 | N
61701-0150 | Guardrail system G2, type 1, class A steel posts | m | GUARDRAIL SYSTEM G2, TYPE 1, CLASS A STEEL POSTS | LNFT | 0 | 3 | N
61701-0250 | Guardrail system G2, type 2, class A steel posts | m | GUARDRAIL SYSTEM G2, TYPE 2, CLASS A STEEL POSTS | LNFT | 0 | 3 | N
61701-0400 | Guardrail system G2, type 2, class B steel posts | m | GUARDRAIL SYSTEM G2, TYPE 2, CLASS B STEEL POSTS | LNFT | 0 | 3 | N
61701-0550 | Guardrail system G2, type 3, class A steel posts | m | GUARDRAIL SYSTEM G2, TYPE 3, CLASS A STEEL POSTS | LNFT | 0 | 3 | N
61701-0700 | Guardrail system G2, type 3, class B steel posts | m | GUARDRAIL SYSTEM G2, TYPE 3, CLASS B STEEL POSTS | LNFT | 0 | 3 | N
61701-0850 | Guardrail system G2, type 4, class A steel posts | m | GUARDRAIL SYSTEM G2, TYPE 4, CLASS A STEEL POSTS | LNFT | 0 | 3 | N |  | Safety: Do NOT use! For next FP - DELETE pay item?
61701-1000 | Guardrail system G2, type 4, class B steel posts | m | GUARDRAIL SYSTEM G2, TYPE 4, CLASS B STEEL POSTS | LNFT | 0 | 3 | N
61701-1150 | Guardrail system G3 | m | GUARDRAIL SYSTEM G3 | LNFT | 0 | 3 | N
61701-1200 | Guardrail system G4, type 2, class A steel posts | m | GUARDRAIL SYSTEM G4, TYPE 2, CLASS A STEEL POSTS | LNFT | 0 | 3 | N
61701-1250 | Guardrail system G4, type 2, class A wood posts | m | GUARDRAIL SYSTEM G4, TYPE 2, CLASS A WOOD POSTS | LNFT | 0 | 3 | N
61701-1300 | Guardrail system G4, type 2, class A steel or wood posts | m | GUARDRAIL SYSTEM G4, TYPE 2, CLASS A STEEL OR WOOD POSTS | LNFT | 0 | 3 | N
61701-1350 | Guardrail system G4, type 2, class B steel posts | m | GUARDRAIL SYSTEM G4, TYPE 2, CLASS B STEEL POSTS | LNFT | 0 | 3 | N
61701-1400 | Guardrail system G4, type 2, class B wood posts | m | GUARDRAIL SYSTEM G4, TYPE 2, CLASS B WOOD POSTS | LNFT | 0 | 3 | N
61701-1450 | Guardrail system G4, type 2, class B steel or wood posts | m | GUARDRAIL SYSTEM G4, TYPE 2, CLASS B STEEL OR WOOD POSTS | LNFT | 0 | 3 | N
61701-1500 | Guardrail system G4, type 3, class A steel posts | m | GUARDRAIL SYSTEM G4, TYPE 3, CLASS A STEEL POSTS | LNFT | 0 | 3 | N
61701-1550 | Guardrail system G4, type 3, class A wood posts | m | GUARDRAIL SYSTEM G4, TYPE 3, CLASS A WOOD POSTS | LNFT | 0 | 3 | N
61701-1600 | Guardrail system G4, type 3, class A steel or wood posts | m | GUARDRAIL SYSTEM G4, TYPE 3, CLASS A STEEL OR WOOD POSTS | LNFT | 0 | 3 | N
61701-1650 | Guardrail system G4, type 3, class B steel posts | m | GUARDRAIL SYSTEM G4, TYPE 3, CLASS B STEEL POSTS | LNFT | 0 | 3 | N
61701-1700 | Guardrail system G4, type 3, class B wood posts | m | GUARDRAIL SYSTEM G4, TYPE 3, CLASS B WOOD POSTS | LNFT | 0 | 3 | N
61701-1750 | Guardrail system G4, type 3, class B steel or wood posts | m | GUARDRAIL SYSTEM G4, TYPE 3, CLASS B STEEL OR WOOD POSTS | LNFT | 0 | 3 | N
61701-1800 | Guardrail system G4, type 4, class A steel posts | m | GUARDRAIL SYSTEM G4, TYPE 4, CLASS A STEEL POSTS | LNFT | 0 | 3 | N |  | Safety: Do NOT use! For next FP - DELETE pay item?
61701-1850 | Guardrail system G4, type 4, class A wood posts | m | GUARDRAIL SYSTEM G4, TYPE 4, CLASS A WOOD POSTS | LNFT | 0 | 3 | N |  | Safety: Do NOT use! For next FP - DELETE pay item?
61701-1900 | Guardrail system G4, type 4, class A steel or wood posts | m | GUARDRAIL SYSTEM G4, TYPE 4, CLASS A STEEL OR WOOD POSTS | LNFT | 0 | 3 | N |  | Safety: Do NOT use! For next FP - DELETE pay item?
61701-1950 | Guardrail system G4, type 4, class B steel posts | m | GUARDRAIL SYSTEM G4, TYPE 4, CLASS B STEEL POSTS | LNFT | 0 | 3 | N
61701-2000 | Guardrail system G4, type 4, class B wood posts | m | GUARDRAIL SYSTEM G4, TYPE 4, CLASS B WOOD POSTS | LNFT | 0 | 3 | N
61701-2050 | Guardrail system G4, type 4, class B steel or wood posts | m | GUARDRAIL SYSTEM G4, TYPE 4, CLASS B STEEL OR WOOD POSTS | LNFT | 0 | 3 | N
61701-2100 | Guardrail system G9, type 2, class A steel posts | m | GUARDRAIL SYSTEM G9, TYPE 2, CLASS A STEEL POSTS | LNFT | 0 | 3 | N
61701-2150 | Guardrail system G9, type 2, class A wood posts | m | GUARDRAIL SYSTEM G9, TYPE 2, CLASS A WOOD POSTS | LNFT | 0 | 3 | N
61701-2200 | Guardrail system G9, type 2, class A steel or wood posts | m | GUARDRAIL SYSTEM G9, TYPE 2, CLASS A STEEL OR WOOD POSTS | LNFT | 0 | 3 | N
61701-2250 | Guardrail system G9, type 2, class B steel posts | m | GUARDRAIL SYSTEM G9, TYPE 2, CLASS B STEEL POSTS | LNFT | 0 | 3 | N
61701-2300 | Guardrail system G9, type 2, class B wood posts | m | GUARDRAIL SYSTEM G9, TYPE 2, CLASS B WOOD POSTS | LNFT | 0 | 3 | N
61701-2350 | Guardrail system G9, type 2, class B steel or wood posts | m | GUARDRAIL SYSTEM G9, TYPE 2, CLASS B STEEL OR WOOD POSTS | LNFT | 0 | 3 | N
61701-2400 | Guardrail system G9, type 3, class A steel posts | m | GUARDRAIL SYSTEM G9, TYPE 3, CLASS A STEEL POSTS | LNFT | 0 | 3 | N
61701-2450 | Guardrail system G9, type 3, class A wood posts | m | GUARDRAIL SYSTEM G9, TYPE 3, CLASS A WOOD POSTS | LNFT | 0 | 3 | N
61701-2500 | Guardrail system G9, type 3, class A steel or wood posts | m | GUARDRAIL SYSTEM G9, TYPE 3, CLASS A STEEL OR WOOD POSTS | LNFT | 0 | 3 | N
61701-2550 | Guardrail system G9, type 3, class B steel posts | m | GUARDRAIL SYSTEM G9, TYPE 3, CLASS B STEEL POSTS | LNFT | 0 | 3 | N
61701-2600 | Guardrail system G9, type 3, class B wood posts | m | GUARDRAIL SYSTEM G9, TYPE 3, CLASS B WOOD POSTS | LNFT | 0 | 3 | N
61701-2650 | Guardrail system G9, type 3, class B steel or wood posts | m | GUARDRAIL SYSTEM G9, TYPE 3, CLASS B STEEL OR WOOD POSTS | LNFT | 0 | 3 | N
61701-2700 | Guardrail system G9, type 4, class A steel posts | m | GUARDRAIL SYSTEM G9, TYPE 4, CLASS A STEEL POSTS | LNFT | 0 | 3 | N |  | Safety: Do NOT use! For next FP - DELETE pay item?
61701-2750 | Guardrail system G9, type 4, class A wood posts | m | GUARDRAIL SYSTEM G9, TYPE 4, CLASS A WOOD POSTS | LNFT | 0 | 3 | N |  | Safety: Do NOT use! For next FP - DELETE pay item?
61701-2800 | Guardrail system G9, type 4, class A steel or wood posts | m | GUARDRAIL SYSTEM G9, TYPE 4, CLASS A STEEL OR WOOD POSTS | LNFT | 0 | 3 | N |  | Safety: Do NOT use! For next FP - DELETE pay item?
61701-2850 | Guardrail system G9, type 4, class B steel posts | m | GUARDRAIL SYSTEM G9, TYPE 4, CLASS B STEEL POSTS | LNFT | 0 | 3 | N
61701-2900 | Guardrail system G9, type 4, class B wood posts | m | GUARDRAIL SYSTEM G9, TYPE 4, CLASS B WOOD POSTS | LNFT | 0 | 3 | N
61701-2950 | Guardrail system G9, type 4, class B steel or wood posts | m | GUARDRAIL SYSTEM G9, TYPE 4, CLASS B STEEL OR WOOD POSTS | LNFT | 0 | 3 | N
61701-3000 | Guardrail system MB4, type 2, class A steel posts | m | GUARDRAIL SYSTEM MB4, TYPE 2, CLASS A STEEL POSTS | LNFT | 0 | 3 | N
61701-3050 | Guardrail system MB4, type 2, class A wood posts | m | GUARDRAIL SYSTEM MB4, TYPE 2, CLASS A WOOD POSTS | LNFT | 0 | 3 | N
61701-3100 | Guardrail system MB4, type 2, class A steel or wood posts | m | GUARDRAIL SYSTEM MB4, TYPE 2, CLASS A STEEL OR WOOD POSTS | LNFT | 0 | 3 | N
61701-3150 | Guardrail system MB4, type 2, class B steel posts | m | GUARDRAIL SYSTEM MB4, TYPE 2, CLASS B STEEL POSTS | LNFT | 0 | 3 | N
61701-3200 | Guardrail system MB4, type 2, class B wood posts | m | GUARDRAIL SYSTEM MB4, TYPE 2, CLASS B WOOD POSTS | LNFT | 0 | 3 | N
61701-3250 | Guardrail system MB4, type 2, class B steel or wood posts | m | GUARDRAIL SYSTEM MB4, TYPE 2, CLASS B STEEL OR WOOD POSTS | LNFT | 0 | 3 | N
61701-3300 | Guardrail system MB4, type 3, class A steel posts | m | GUARDRAIL SYSTEM MB4, TYPE 3, CLASS A STEEL POSTS | LNFT | 0 | 3 | N
61701-3350 | Guardrail system MB4, type 3, class A wood posts | m | GUARDRAIL SYSTEM MB4, TYPE 3, CLASS A WOOD POSTS | LNFT | 0 | 3 | N
61701-3400 | Guardrail system MB4, type 3, class A steel or wood posts | m | GUARDRAIL SYSTEM MB4, TYPE 3, CLASS A STEEL OR WOOD POSTS | LNFT | 0 | 3 | N
61701-3450 | Guardrail system MB4, type 3, class B steel posts | m | GUARDRAIL SYSTEM MB4, TYPE 3, CLASS B STEEL POSTS | LNFT | 0 | 3 | N
61701-3500 | Guardrail system MB4, type 3, class B wood posts | m | GUARDRAIL SYSTEM MB4, TYPE 3, CLASS B WOOD POSTS | LNFT | 0 | 3 | N
61701-3550 | Guardrail system MB4, type 3, class B steel or wood posts | m | GUARDRAIL SYSTEM MB4, TYPE 3, CLASS B STEEL OR WOOD POSTS | LNFT | 0 | 3 | N
61701-3600 | Guardrail system MB4, type 4, class A steel posts | m | GUARDRAIL SYSTEM MB4, TYPE 4, CLASS A STEEL POSTS | LNFT | 0 | 3 | N |  | Safety: Do NOT use! For next FP - DELETE pay item?
61701-3650 | Guardrail system MB4, type 4, class A wood posts | m | GUARDRAIL SYSTEM MB4, TYPE 4, CLASS A WOOD POSTS | LNFT | 0 | 3 | N |  | Safety: Do NOT use! For next FP - DELETE pay item?
61701-3700 | Guardrail system MB4, type 4, class A steel or wood posts | m | GUARDRAIL SYSTEM MB4, TYPE 4, CLASS A STEEL OR WOOD POSTS | LNFT | 0 | 3 | N |  | Safety: Do NOT use! For next FP - DELETE pay item?
61701-3750 | Guardrail system MB4, type 4, class B steel posts | m | GUARDRAIL SYSTEM MB4, TYPE 4, CLASS B STEEL POSTS | LNFT | 0 | 3 | N
61701-3800 | Guardrail system MB4, type 4, class B wood posts | m | GUARDRAIL SYSTEM MB4, TYPE 4, CLASS B WOOD POSTS | LNFT | 0 | 3 | N
61701-3850 | Guardrail system MB4, type 4, class B steel or wood posts | m | GUARDRAIL SYSTEM MB4, TYPE 4, CLASS B STEEL OR WOOD POSTS | LNFT | 0 | 3 | N
61701-3900 | Guardrail system SBTA | m | GUARDRAIL SYSTEM SBTA | LNFT | 0 | 3 | N
61701-3950 | Guardrail system SBTA, Merritt Parkway Guiderail | m | GUARDRAIL SYSTEM SBTA, MERRITT PARKWAY GUIDERAIL | LNFT | 0 | 3 | N
61701-4000 | Guardrail system SBTB | m | GUARDRAIL SYSTEM SBTB | LNFT | 0 | 3 | N
61701-4010 | Guardrail system SBTB, Merritt Parkway Guiderail | m | GUARDRAIL SYSTEM SBTB, MERRITT PARKWAY GUIDERAIL | LNFT | 0 | 3 | N
61701-4020 | Guardrail system SBTC | m | GUARDRAIL SYSTEM SBTC | LNFT | 0 | 3 | N
61701-4050 | Guardrail system MBSBTB | m | GUARDRAIL SYSTEM MBSBTB | LNFT | 0 | 3 | N
61701-4100 | Guardrail system CRG, type 2, class A | m | GUARDRAIL SYSTEM CRG, TYPE 2, CLASS A | LNFT | 0 | 3 | N
61701-4150 | Guardrail system CRG, type 2, class B | m | GUARDRAIL SYSTEM CRG, TYPE 2, CLASS B | LNFT | 0 | 3 | N
61701-4200 | Guardrail system CRG, type 3, class A | m | GUARDRAIL SYSTEM CRG, TYPE 3, CLASS A | LNFT | 0 | 3 | N
61701-4250 | Guardrail system CRG, type 3, class B | m | GUARDRAIL SYSTEM CRG, TYPE 3, CLASS B | LNFT | 0 | 3 | N
61701-4300 | Guardrail system CRG, type 4, class A | m | GUARDRAIL SYSTEM CRG, TYPE 4, CLASS A | LNFT | 0 | 3 | N |  | Safety: Do NOT use! For next FP - DELETE pay item?
61701-4350 | Guardrail system CRG, type 4, class B | m | GUARDRAIL SYSTEM CRG, TYPE 4, CLASS B | LNFT | 0 | 3 | N
61701-4400 | Guardrail system SBLG | m | GUARDRAIL SYSTEM SBLG | LNFT | 0 | 3 | N
61701-4450 | Guardrail system SBLG, removable rail | m | GUARDRAIL SYSTEM SBLG, REMOVABLE RAIL | LNFT | 0 | 3 | N
61701-4500 | Guardrail system MGS, type 2, class A steel posts | m | GUARDRAIL SYSTEM MGS, TYPE 2, CLASS A STEEL POSTS | LNFT | 0 | 3 | N | 2014-08-18
61701-4550 | Guardrail system MGS, type 2, class A wood posts | m | GUARDRAIL SYSTEM MGS, TYPE 2, CLASS A WOOD POSTS | LNFT | 0 | 3 | N | 2014-08-18
61701-4600 | Guardrail system MGS, type 2, class A steel or wood posts | m | GUARDRAIL SYSTEM MGS, TYPE 2, CLASS A STEEL OR WOOD POSTS | LNFT | 0 | 3 | N | 2014-08-18
61701-4650 | Guardrail system MGS, type 2, class B steel posts | m | GUARDRAIL SYSTEM MGS, TYPE 2, CLASS B STEEL POSTS | LNFT | 0 | 3 | N | 2014-08-18
61701-4700 | Guardrail system MGS, type 2, class B wood posts | m | GUARDRAIL SYSTEM MGS, TYPE 2, CLASS B WOOD POSTS | LNFT | 0 | 3 | N | 2014-08-18
61701-4750 | Guardrail system MGS, type 2, class B steel or wood posts | m | GUARDRAIL SYSTEM MGS, TYPE 2, CLASS B STEEL OR WOOD POSTS | LNFT | 0 | 3 | N | 2014-08-18
61701-4800 | Guardrail system MGS, type 3, class A steel posts | m | GUARDRAIL SYSTEM MGS, TYPE 3, CLASS A STEEL POSTS | LNFT | 0 | 3 | N | 2014-08-18
61701-4850 | Guardrail system MGS, type 3, class A wood posts | m | GUARDRAIL SYSTEM MGS, TYPE 3, CLASS A WOOD POSTS | LNFT | 0 | 3 | N | 2014-08-18
61701-4900 | Guardrail system MGS, type 3, class A steel or wood posts | m | GUARDRAIL SYSTEM MGS, TYPE 3, CLASS A STEEL OR WOOD POSTS | LNFT | 0 | 3 | N | 2014-08-18
61701-4950 | Guardrail system MGS, type 3, class B steel posts | m | GUARDRAIL SYSTEM MGS, TYPE 3, CLASS B STEEL POSTS | LNFT | 0 | 3 | N | 2014-08-18
61701-5000 | Guardrail system MGS, type 3, class B wood posts | m | GUARDRAIL SYSTEM MGS, TYPE 3, CLASS B WOOD POSTS | LNFT | 0 | 3 | N | 2014-08-18
61701-5050 | Guardrail system MGS, type 3, class B steel or wood posts | m | GUARDRAIL SYSTEM MGS, TYPE 3, CLASS B STEEL OR WOOD POSTS | LNFT | 0 | 3 | N | 2014-08-18
61701-5100 | Guardrail system MGS, type 4, class B steel posts | m | GUARDRAIL SYSTEM MGS, TYPE 4, CLASS B STEEL POSTS | LNFT | 0 | 3 | N | 2014-08-18
61701-5150 | Guardrail system MGS, type 4, class B wood posts | m | GUARDRAIL SYSTEM MGS, TYPE 4, CLASS B WOOD POSTS | LNFT | 0 | 3 | N | 2014-08-18
61701-5200 | Guardrail system MGS, type 4, class B steel or wood posts | m | GUARDRAIL SYSTEM MGS, TYPE 4, CLASS B STEEL OR WOOD POSTS | LNFT | 0 | 3 | N | 2014-08-18
61702-0000 | Terminal section | Each | TERMINAL SECTION | EACH | 0 | 3 | N
61702-0100 | Terminal section, type SBT-BAT | Each | TERMINAL SECTION, TYPE SBT-BAT | EACH | 0 | 3 | N
61702-0300 | Terminal section, type G4-BAT | Each | TERMINAL SECTION, TYPE G4-BAT | EACH | 0 | 3 | N
61702-0400 | Terminal section, type G4-CRT | Each | TERMINAL SECTION, TYPE G4-CRT | EACH | 0 | 3 | N
61702-0510 | Terminal section, type SBT-FAT | Each | TERMINAL SECTION, TYPE SBT-FAT | EACH | 0 | 3 | N
61702-0600 | Terminal section, type flared | Each | TERMINAL SECTION, TYPE FLARED | EACH | 0 | 3 | N
61702-0700 | Terminal section, type flared turned down | Each | TERMINAL SECTION, TYPE FLARED TURNED DOWN | EACH | 0 | 3 | N
61702-0800 | Terminal section type tangent | Each | TERMINAL SECTION TYPE TANGENT | EACH | 0 | 3 | N
61702-0900 | Terminal section, type BAT-Merritt Parkway Guiderail | Each | TERMINAL SECTION, TYPE BAT-MERRITT PARKWAY GUIDERAIL | EACH | 0 | 3 | N
61702-1000 | Terminal section, type FAT-Merritt Parkway Guiderail | Each | TERMINAL SECTION, TYPE FAT-MERRITT PARKWAY GUIDERAIL | EACH | 0 | 3 | N
61702-1100 | Terminal section, type G3 | Each | TERMINAL SECTION, TYPE G3 | EACH | 0 | 3 | N
61702-1200 | Terminal section, type LST | Each | TERMINAL SECTION, TYPE LST | EACH | 0 | 3 | N
61702-1300 | Terminal section, type MELT | Each | TERMINAL SECTION, TYPE MELT | EACH | 0 | 3 | N
61702-1400 | Terminal section, type SBT TANGENT | Each | TERMINAL SECTION, TYPE SBT TANGENT | EACH | 0 | 3 | N
61702-1500 | Terminal section, type MGS tangent | Each | TERMINAL SECTION, TYPE MGS TANGENT | EACH | 0 | 3 | N | 2014-08-18
61702-1600 | Terminal section, type MGS flared | Each | TERMINAL SECTION, TYPE MGS FLARED | EACH | 0 | 3 | N | 2014-08-18
61702-1700 | Terminal section, type MGS-BAT | Each | TERMINAL SECTION, TYPE MGS-BAT | EACH | 0 | 3 | N | 2014-08-18
61703-0000 | Terminal end | Each | TERMINAL END | EACH | 0 | 3 | N
61703-1000 | Terminal end, type flared end section | Each | TERMINAL END, TYPE FLARED END SECTION | EACH | 0 | 3 | N
61703-2000 | Terminal end, type round end section | Each | TERMINAL END, TYPE ROUND END SECTION | EACH | 0 | 3 | N
61704-1000 | Replacement post, steel | Each | REPLACEMENT POST, STEEL | EACH | 0 | 3 | N
61704-2000 | Replacement post, wood | Each | REPLACEMENT POST, WOOD | EACH | 0 | 3 | N
61704-4000 | Replacement blockout | Each | REPLACEMENT BLOCKOUT | EACH | 0 | 3 | N
61705-0100 | Replacement guardrail W-beam rail element, type 2, class A | m | REPLACEMENT GUARDRAIL W-BEAM RAIL ELEMENT, TYPE 2, CLASS A | LNFT | 0 | 3 | N
61705-0200 | Replacement guardrail W-beam rail element, type 2, class B | m | REPLACEMENT GUARDRAIL W-BEAM RAIL ELEMENT, TYPE 2, CLASS B | LNFT | 0 | 3 | N
61705-0300 | Replacement guardrail W-beam rail element, type 3, class A | m | REPLACEMENT GUARDRAIL W-BEAM RAIL ELEMENT, TYPE 3, CLASS A | LNFT | 0 | 3 | N
61705-0400 | Replacement guardrail W-beam rail element, type 3, class B | m | REPLACEMENT GUARDRAIL W-BEAM RAIL ELEMENT, TYPE 3, CLASS B | LNFT | 0 | 3 | N
61705-0600 | Replacement guardrail W-beam rail element, type 4, class B | m | REPLACEMENT GUARDRAIL W-BEAM RAIL ELEMENT, TYPE 4, CLASS B | LNFT | 0 | 3 | N
61705-0700 | Replacement guardrail thrie-beam rail element, type 2, class A | m | REPLACEMENT GUARDRAIL THRIE-BEAM RAIL ELEMENT, TYPE 2, CLASS A | LNFT | 0 | 3 | N
61705-0800 | Replacement guardrail thrie-beam rail element, type 2, class B | m | REPLACEMENT GUARDRAIL THRIE-BEAM RAIL ELEMENT, TYPE 2, CLASS B | LNFT | 0 | 3 | N
61705-0900 | Replacement guardrail thrie-beam rail element, type 3, class A | m | REPLACEMENT GUARDRAIL THRIE-BEAM RAIL ELEMENT, TYPE 3, CLASS A | LNFT | 0 | 3 | N
61705-1000 | Replacement guardrail thrie-beam rail element, type 3, class B | m | REPLACEMENT GUARDRAIL THRIE-BEAM RAIL ELEMENT, TYPE 3, CLASS B | LNFT | 0 | 3 | N
61705-1100 | Replacement guardrail thrie-beam rail element, type 4, class A | m | REPLACEMENT GUARDRAIL THRIE-BEAM RAIL ELEMENT, TYPE 4, CLASS A | LNFT | 0 | 3 | N |  | Safety: Do NOT use! For next FP - DELETE pay item?
61705-1200 | Replacement guardrail thrie-beam rail element, type 4, class B | m | REPLACEMENT GUARDRAIL THRIE-BEAM RAIL ELEMENT, TYPE 4, CLASS B | LNFT | 0 | 3 | N
61705-1700 | Replacement guardrail MB4 rail element, type 4, class B | m | REPLACEMENT GUARDRAIL MB4 RAIL ELEMENT, TYPE 4, CLASS B | LNFT | 0 | 3 | N | 2016-08-03
61707-0000 | Structure transition railing | m | STRUCTURE TRANSITION RAILING | LNFT | 0 | 3 | N
61707-1000 | Structure transition railing, G4 system | m | STRUCTURE TRANSITION RAILING, G4 SYSTEM | LNFT | 0 | 3 | N
61707-2000 | Structure transition railing, SBT system | m | STRUCTURE TRANSITION RAILING, SBT SYSTEM | LNFT | 0 | 3 | N
61707-3000 | Structure transition railing, abutting steel backed timber | m | STRUCTURE TRANSITION RAILING, ABUTTING STEEL BACKED TIMBER | LNFT | 0 | 3 | N
61707-4000 | Structure transition railing, MGS system | m | STRUCTURE TRANSITION RAILING, MGS SYSTEM | LNFT | 0 | 3 | N | 2014-08-18
61708-1000 | Remove and reset, guardrail | m | REMOVE AND RESET, GUARDRAIL | LNFT | 0 | 3 | N
61709-1000 | Remove and reset, post | Each | REMOVE AND RESET, POST | EACH | 0 | 3 | N
61709-2000 | Remove and reset, rail section | Each | REMOVE AND RESET, RAIL SECTION | EACH | 0 | 3 | N
61709-3000 | Remove and reset, impact attenuator | Each | REMOVE AND RESET, IMPACT ATTENUATOR | EACH | 0 | 3 | N
61709-4000 | Remove and reset, terminal section | Each | REMOVE AND RESET, TERMINAL SECTION | EACH | 0 | 3 | N
61710-0000 | Raising guardrail | m | RAISING GUARDRAIL | LNFT | 0 | 3 | N |  | Next FP: Consider changing name to "Raise Guardrail"
61711-0000 | Impact attenuator | Each | IMPACT ATTENUATOR | EACH | 0 | 3 | N
61801-0000 | Concrete barrier | m | CONCRETE BARRIER | LNFT | 0 | 3 | N
61802-0000 | Concrete guardwall | m | CONCRETE GUARDWALL | LNFT | 0 | 3 | N
61803-1000 | Precast concrete guardwall, type 1 | m | PRECAST CONCRETE GUARDWALL, TYPE 1 | LNFT | 0 | 3 | N
61803-2000 | Precast concrete guardwall, type 2 | m | PRECAST CONCRETE GUARDWALL, TYPE 2 | LNFT | 0 | 3 | N
61803-3000 | Precast concrete guardwall, type 3 | m | PRECAST CONCRETE GUARDWALL, TYPE 3 | LNFT | 0 | 3 | N
61803-4000 | Precast concrete guardwall, type 4 | m | PRECAST CONCRETE GUARDWALL, TYPE 4 | LNFT | 0 | 3 | N
61804-1000 | Terminal section, type 1 | Each | TERMINAL SECTION, TYPE 1 | EACH | 0 | 3 | N
61805-0000 | Reset barrier | m | RESET BARRIER | LNFT | 0 | 3 | N
61806-0000 | Reset terminal section | Each | RESET TERMINAL SECTION | EACH | 0 | 3 | N
61807-0000 | Concrete parapet | m | CONCRETE PARAPET | LNFT | 0 | 3 | N
61901-0000 | Fence | m | FENCE | LNFT | 0 | 3 | N
61901-0100 | Fence, woven wire | m | FENCE, WOVEN WIRE | LNFT | 0 | 3 | N
61901-0200 | Fence, woven wire, 1200mm height | m | FENCE, WOVEN WIRE, 48-INCH HEIGHT | LNFT | 0 | 3 | N
61901-0300 | Fence, woven wire, 1350mm height | m | FENCE, WOVEN WIRE, 54-INCH HEIGHT | LNFT | 0 | 3 | N
61901-0400 | Fence, woven wire, 1800mm height | m | FENCE, WOVEN WIRE, 72-INCH HEIGHT | LNFT | 0 | 3 | N
61901-0500 | Fence, woven wire, 2400mm height | m | FENCE, WOVEN WIRE, 96-INCH HEIGHT | LNFT | 0 | 3 | N
61901-0550 | Fence, barb-less wire | m | FENCE, BARB-LESS WIRE | LNFT | 0 | 3 | N
61901-0553 | Fence, barb-less wire, 4 strand | m | FENCE, BARB-LESS WIRE, 4 STRAND | LNFT | 0 | 3 | N
61901-0600 | Fence, barbed wire | m | FENCE, BARBED WIRE | LNFT | 0 | 3 | N
61901-0700 | Fence, barbed wire, 2 strand | m | FENCE, BARBED WIRE, 2 STRAND | LNFT | 0 | 3 | N
61901-0800 | Fence, barbed wire, 3 strand | m | FENCE, BARBED WIRE, 3 STRAND | LNFT | 0 | 3 | N
61901-0900 | Fence, barbed wire, 4 strand | m | FENCE, BARBED WIRE, 4 STRAND | LNFT | 0 | 3 | N
61901-1000 | Fence, barbed wire, 5 strand | m | FENCE, BARBED WIRE, 5 STRAND | LNFT | 0 | 3 | N
61901-1100 | Fence, barbed wire, 5 strand, laydown | m | FENCE, BARBED WIRE, 5 STRAND, LAYDOWN | LNFT | 0 | 3 | N
61901-1200 | Fence, barbed wire, 6 strand | m | FENCE, BARBED WIRE, 6 STRAND | LNFT | 0 | 3 | N
61901-1300 | Fence, chain link | m | FENCE, CHAIN LINK | LNFT | 0 | 3 | N
61901-1400 | Fence, chain link, 900mm height | m | FENCE, CHAIN LINK, 36-INCH HEIGHT | LNFT | 0 | 3 | N
61901-1500 | Fence, chain link, 1050mm height | m | FENCE, CHAIN LINK, 42-INCH HEIGHT | LNFT | 0 | 3 | N
61901-1600 | Fence, chain link, 1200mm height | m | FENCE, CHAIN LINK, 48-INCH HEIGHT | LNFT | 0 | 3 | N
61901-1700 | Fence, chain link, 1350mm height | m | FENCE, CHAIN LINK, 54-INCH HEIGHT | LNFT | 0 | 3 | N
61901-1800 | Fence, chain link, 1500mm height | m | FENCE, CHAIN LINK, 60-INCH HEIGHT | LNFT | 0 | 3 | N
61901-1900 | Fence, chain link, 1650mm height | m | FENCE, CHAIN LINK, 66-INCH HEIGHT | LNFT | 0 | 3 | N
61901-2000 | Fence, chain link, 1800mm height | m | FENCE, CHAIN LINK, 72-INCH HEIGHT | LNFT | 0 | 3 | N
61901-2100 | Fence, chain link, 2400mm height | m | FENCE, CHAIN LINK, 96-INCH HEIGHT | LNFT | 0 | 3 | N
61901-2200 | Fence, chain link, 3000mm height | m | FENCE, CHAIN LINK, 120-INCH HEIGHT | LNFT | 0 | 3 | N
61901-2250 | Fence, rail | m | FENCE, RAIL | LNFT | 0 | 3 | N
61901-2253 | Fence, rail, 4 rail | m | FENCE, RAIL, 4 RAIL | LNFT | 0 | 3 | N
61901-2300 | Fence, split rail | m | FENCE, SPLIT RAIL | LNFT | 0 | 3 | N
61901-2400 | Fence, split rail, 2 rail | m | FENCE, SPLIT RAIL, 2 RAIL | LNFT | 0 | 3 | N
61901-2500 | Fence, split rail, 3 rail | m | FENCE, SPLIT RAIL, 3 RAIL | LNFT | 0 | 3 | N
61901-2600 | Fence, split rail, 4 rail | m | FENCE, SPLIT RAIL, 4 RAIL | LNFT | 0 | 3 | N
61901-2700 | Fence, split rail, 5 rail | m | FENCE, SPLIT RAIL, 5 RAIL | LNFT | 0 | 3 | N
61901-2800 | Fence, split rail, 6 rail | m | FENCE, SPLIT RAIL, 6 RAIL | LNFT | 0 | 3 | N
61901-2900 | Fence, split rail, 7 rail | m | FENCE, SPLIT RAIL, 7 RAIL | LNFT | 0 | 3 | N
61901-3000 | Fence, wood stockade | m | FENCE, WOOD STOCKADE | LNFT | 0 | 3 | N
61901-3100 | Fence, wood stockade, 1800mm height | m | FENCE, WOOD STOCKADE, 72-INCH HEIGHT | LNFT | 0 | 3 | N
61901-3200 | Fence, wood stockade, 2400mm height | m | FENCE, WOOD STOCKADE, 96-INCH HEIGHT | LNFT | 0 | 3 | N
61901-3300 | Fence, tortoise barrier | m | FENCE, TORTOISE BARRIER | LNFT | 0 | 3 | N
61901-3400 | Fence, combination wire | m | FENCE, COMBINATION WIRE | LNFT | 0 | 3 | N
61902-0000 | Gate | Each | GATE | EACH | 0 | 3 | N
61902-0100 | Gate, wood | Each | GATE, WOOD | EACH | 0 | 3 | N
61902-0200 | Gate, wood, 900mm width | Each | GATE, WOOD, 3 FEET WIDTH | EACH | 0 | 3 | N
61902-0300 | Gate, wood, 3000mm width | Each | GATE, WOOD, 10 FEET WIDTH | EACH | 0 | 3 | N
61902-0400 | Gate, wood, 4200mm width | Each | GATE, WOOD, 12 FEET WIDTH | EACH | 0 | 3 | N
61902-0500 | Gate, wood, 4800mm width | Each | GATE, WOOD, 16 FEET WIDTH | EACH | 0 | 3 | N
61902-0600 | Gate, wood, 6000mm width | Each | GATE, WOOD, 20 FEET WIDTH | EACH | 0 | 3 | N
61902-0700 | Gate, wood, 6600mm width | Each | GATE, WOOD, 22 FEET WIDTH | EACH | 0 | 3 | N
61902-0800 | Gate, wood, 8400mm width | Each | GATE, WOOD, 28 FEET WIDTH | EACH | 0 | 3 | N
61902-0900 | Gate, metal | Each | GATE, METAL | EACH | 0 | 3 | N
61902-1000 | Gate, metal, 900mm width | Each | GATE, METAL, 3 FEET WIDTH | EACH | 0 | 3 | N
61902-1100 | Gate, metal, 3000mm width | Each | GATE, METAL, 10 FEET WIDTH | EACH | 0 | 3 | N
61902-1200 | Gate, metal, 3600mm width | Each | GATE, METAL, 12 FEET WIDTH | EACH | 0 | 3 | N
61902-1300 | Gate, metal, 4200mm width | Each | GATE, METAL, 14 FEET WIDTH | EACH | 0 | 3 | N
61902-1400 | Gate, metal, 4800mm width | Each | GATE, METAL, 16 FEET WIDTH | EACH | 0 | 3 | N
61902-1500 | Gate, metal, 5400mm width | Each | GATE, METAL, 18 FEET WIDTH | EACH | 0 | 3 | N
61902-1600 | Gate, metal, 6000mm width | Each | GATE, METAL, 20 FEET WIDTH | EACH | 0 | 3 | N
61902-1700 | Gate, metal, 6600mm width | Each | GATE, METAL, 22 FEET WIDTH | EACH | 0 | 3 | N
61902-1800 | Gate, metal, 7200mm width | Each | GATE, METAL, 24 FEET WIDTH | EACH | 0 | 3 | N
61902-1900 | Gate, metal, 7800mm width | Each | GATE, METAL, 26 FEET WIDTH | EACH | 0 | 3 | N
61902-2000 | Gate, metal, 8400mm width | Each | GATE, METAL, 28 FEET WIDTH | EACH | 0 | 3 | N
61902-2100 | Gate, metal, 9000mm width | Each | GATE, METAL, 30 FEET WIDTH | EACH | 0 | 3 | N
61902-2150 | Gate, metal, 9600mm width | Each | GATE, METAL, 32 FEET WIDTH | EACH | 0 | 3 | N | 2021-12-13
61902-2200 | Gate, metal, 10200mm width | Each | GATE, METAL, 34 FEET WIDTH | EACH | 0 | 3 | N
61902-2300 | Gate, barbed wire | Each | GATE, BARBED WIRE | EACH | 0 | 3 | N
61902-2400 | Gate, barbed wire, 3-strand | Each | GATE, BARBED WIRE, 3-STRAND | EACH | 0 | 3 | N
61902-2500 | Gate, barbed wire, 4-strand | Each | GATE, BARBED WIRE, 4-STRAND | EACH | 0 | 3 | N
61902-2600 | Gate, barbed wire, 5-strand | Each | GATE, BARBED WIRE, 5-STRAND | EACH | 0 | 3 | N
61902-2700 | Gate, chain link | Each | GATE, CHAIN LINK | EACH | 0 | 3 | N
61902-2800 | Gate, chain link, 900mm width | Each | GATE, CHAIN LINK, 3 FEET WIDTH | EACH | 0 | 3 | N
61902-2900 | Gate, chain link, 1200mm width | Each | GATE, CHAIN LINK, 4 FEET WIDTH | EACH | 0 | 3 | N
61902-3000 | Gate, chain link, 1800mm width | Each | GATE, CHAIN LINK, 6 FEET WIDTH | EACH | 0 | 3 | N
61902-3100 | Gate, chain link, 2400mm width | Each | GATE, CHAIN LINK, 8 FEET WIDTH | EACH | 0 | 3 | N
61902-3200 | Gate, chain link, 3000mm width | Each | GATE, CHAIN LINK, 10 FEET WIDTH | EACH | 0 | 3 | N
61902-3300 | Gate, chain link, 3600mm width | Each | GATE, CHAIN LINK, 12 FEET WIDTH | EACH | 0 | 3 | N
61902-3400 | Gate, chain link, 4200mm width | Each | GATE, CHAIN LINK, 14 FEET WIDTH | EACH | 0 | 3 | N
61902-3500 | Gate, chain link, 4800mm width | Each | GATE, CHAIN LINK, 16 FEET WIDTH | EACH | 0 | 3 | N
61902-3600 | Gate, chain link, 5400mm width | Each | GATE, CHAIN LINK, 18 FEET WIDTH | EACH | 0 | 3 | N
61902-3700 | Gate, chain link, 6000mm width | Each | GATE, CHAIN LINK, 20 FEET WIDTH | EACH | 0 | 3 | N
61902-3800 | Gate, chain link, 6600mm width | Each | GATE, CHAIN LINK, 22 FEET WIDTH | EACH | 0 | 3 | N
61902-3900 | Gate, chain link, 7200mm width | Each | GATE, CHAIN LINK, 24 FEET WIDTH | EACH | 0 | 3 | N
61902-4000 | Gate, chain link, 7800mm width | Each | GATE, CHAIN LINK, 26 FEET WIDTH | EACH | 0 | 3 | N
61902-4100 | Gate, chain link, 8400mm width | Each | GATE, CHAIN LINK, 28 FEET WIDTH | EACH | 0 | 3 | N
61902-4200 | Gate, chain link, 9000mm width | Each | GATE, CHAIN LINK, 30 FEET WIDTH | EACH | 0 | 3 | N
61902-4300 | Gate, woven wire | Each | GATE, WOVEN WIRE | EACH | 0 | 3 | N
61902-4400 | Gate, woven wire, 900mm width | Each | GATE, WOVEN WIRE, 3 FEET WIDTH | EACH | 0 | 3 | N
61902-4500 | Gate, woven wire, 1200mm width | Each | GATE, WOVEN WIRE, 4 FEET WIDTH | EACH | 0 | 3 | N
61902-4600 | Gate, woven wire, 1800mm width | Each | GATE, WOVEN WIRE, 6 FEET WIDTH | EACH | 0 | 3 | N
61902-4700 | Gate, woven wire, 2400mm width | Each | GATE, WOVEN WIRE, 8 FEET WIDTH | EACH | 0 | 3 | N
61902-4800 | Gate, woven wire, 3000mm width | Each | GATE, WOVEN WIRE, 10 FEET WIDTH | EACH | 0 | 3 | N
61902-4900 | Gate, woven wire, 3600mm width | Each | GATE, WOVEN WIRE, 12 FEET WIDTH | EACH | 0 | 3 | N
61902-5000 | Gate, woven wire, 4200mm width | Each | GATE, WOVEN WIRE, 14 FEET WIDTH | EACH | 0 | 3 | N
61902-5100 | Gate, woven wire, 4800mm width | Each | GATE, WOVEN WIRE, 16 FEET WIDTH | EACH | 0 | 3 | N
61902-5200 | Gate, woven wire, 5400mm width | Each | GATE, WOVEN WIRE, 18 FEET WIDTH | EACH | 0 | 3 | N
61902-5300 | Gate, combination wire | Each | GATE, COMBINATION WIRE | EACH | 0 | 3 | N
61903-0000 | Cattle guard | Each | CATTLE GUARD | EACH | 0 | 3 | N | 2018-02-12
61903-0100 | Cattle guard, 3600mm | Each | CATTLE GUARD, 12 FEET | EACH | 0 | 3 | N
61903-0200 | Cattle guard, 4200mm | Each | CATTLE GUARD, 14 FEET | EACH | 0 | 3 | N
61903-0300 | Cattle guard, 4800mm | Each | CATTLE GUARD, 16 FEET | EACH | 0 | 3 | N
61903-0400 | Cattle guard, 5400mm | Each | CATTLE GUARD, 18 FEET | EACH | 0 | 3 | N
61903-0500 | Cattle guard, 6000mm | Each | CATTLE GUARD, 20 FEET | EACH | 0 | 3 | N
61903-0600 | Cattle guard, 6600mm | Each | CATTLE GUARD, 22 FEET | EACH | 0 | 3 | N
61903-0700 | Cattle guard, 7200mm | Each | CATTLE GUARD, 24 FEET | EACH | 0 | 3 | N
61903-0800 | Cattle guard, 7800mm | Each | CATTLE GUARD, 26 FEET | EACH | 0 | 3 | N
61903-0900 | Cattle guard, 8400mm | Each | CATTLE GUARD, 28 FEET | EACH | 0 | 3 | N
61903-1000 | Cattle guard, 9000mm | Each | CATTLE GUARD, 30 FEET | EACH | 0 | 3 | N
61903-1100 | Cattle guard, 9600mm | Each | CATTLE GUARD, 32 FEET | EACH | 0 | 3 | N
61903-1300 | Cattle guard, 10800mm | Each | CATTLE GUARD, 36 FEET | EACH | 0 | 3 | N
61903-1500 | Cattle guard, 12000mm | Each | CATTLE GUARD, 40 FEET | EACH | 0 | 3 | N
61904-0000 | Bollard post | Each | BOLLARD POST | EACH | 0 | 3 | N
61905-0000 | Tree planking | m | TREE PLANKING | LNFT | 0 | 3 | N
61906-0000 | Stile | Each | STILE | EACH | 0 | 3 | N
61907-0000 | Fence post | Each | FENCE POST | EACH | 0 | 3 | N
61907-1000 | Fence post, concrete | Each | FENCE POST, CONCRETE | EACH | 0 | 3 | N
61920-1000 | Remove and reset bollard post | Each | REMOVE AND RESET BOLLARD POST | EACH | 0 | 3 | N
61920-2000 | Remove and reset gate | Each | REMOVE AND RESET GATE | EACH | 0 | 3 | N
61920-3000 | Remove and reset cattle guard | Each | REMOVE AND RESET CATTLE GUARD | EACH | 0 | 3 | N
61920-4000 | Remove and reset stile | Each | REMOVE AND RESET STILE | EACH | 0 | 3 | N
61921-1000 | Remove and reset fence | m | REMOVE AND RESET FENCE | LNFT | 0 | 3 | N
62001-0000 | Stone masonry | m3 | STONE MASONRY | CUYD | 0 | 3 | N
62001-0100 | Class A masonry, fine pointed finish | m3 | CLASS A MASONRY, FINE POINTED FINISH | CUYD | 0 | 3 | N
62001-0200 | Class A masonry, medium pointed finish | m3 | CLASS A MASONRY, MEDIUM POINTED FINISH | CUYD | 0 | 3 | N
62001-0300 | Class A masonry, course pointed finish | m3 | CLASS A MASONRY, COURSE POINTED FINISH | CUYD | 0 | 3 | N
62001-0400 | Class A masonry, split face finish | m3 | CLASS A MASONRY, SPLIT FACE FINISH | CUYD | 0 | 3 | N
62001-0500 | Class A masonry, rock face finish | m3 | CLASS A MASONRY, ROCK FACE FINISH | CUYD | 0 | 3 | N
62001-0600 | Class B masonry, fine pointed finish | m3 | CLASS B MASONRY, FINE POINTED FINISH | CUYD | 0 | 3 | N
62001-0700 | Class B masonry, medium pointed finish | m3 | CLASS B MASONRY, MEDIUM POINTED FINISH | CUYD | 0 | 3 | N
62001-0800 | Class B masonry, course pointed finish | m3 | CLASS B MASONRY, COURSE POINTED FINISH | CUYD | 0 | 3 | N
62001-0900 | Class B masonry, split face finish | m3 | CLASS B MASONRY, SPLIT FACE FINISH | CUYD | 0 | 3 | N
62001-1000 | Class B masonry, rock face finish | m3 | CLASS B MASONRY, ROCK FACE FINISH | CUYD | 0 | 3 | N
62001-1100 | Rubble masonry, fine pointed finish | m3 | RUBBLE MASONRY, FINE POINTED FINISH | CUYD | 0 | 3 | N
62001-1200 | Rubble masonry, medium pointed finish | m3 | RUBBLE MASONRY, MEDIUM POINTED FINISH | CUYD | 0 | 3 | N
62001-1300 | Rubble masonry, course pointed finish | m3 | RUBBLE MASONRY, COURSE POINTED FINISH | CUYD | 0 | 3 | N
62001-1400 | Rubble masonry, split face finish | m3 | RUBBLE MASONRY, SPLIT FACE FINISH | CUYD | 0 | 3 | N
62001-1500 | Rubble masonry, rock face finish | m3 | RUBBLE MASONRY, ROCK FACE FINISH | CUYD | 0 | 3 | N
62001-1600 | Dimensioned masonry, fine pointed finish | m3 | DIMENSIONED MASONRY, FINE POINTED FINISH | CUYD | 0 | 3 | N
62001-1700 | Dimensioned masonry, medium pointed finish | m3 | DIMENSIONED MASONRY, MEDIUM POINTED FINISH | CUYD | 0 | 3 | N
62001-1800 | Dimensioned masonry, course pointed finish | m3 | DIMENSIONED MASONRY, COURSE POINTED FINISH | CUYD | 0 | 3 | N
62001-1900 | Dimensioned masonry, split face finish | m3 | DIMENSIONED MASONRY, SPLIT FACE FINISH | CUYD | 0 | 3 | N
62001-2000 | Dimensioned masonry, rock face finish | m3 | DIMENSIONED MASONRY, ROCK FACE FINISH | CUYD | 0 | 3 | N
62002-0000 | Stone masonry | m2 | STONE MASONRY | SQYD | 0 | 3 | N
62002-0100 | Class A masonry, fine pointed finish | m2 | CLASS A MASONRY, FINE POINTED FINISH | SQYD | 0 | 3 | N
62002-0200 | Class A masonry, medium pointed finish | m2 | CLASS A MASONRY, MEDIUM POINTED FINISH | SQYD | 0 | 3 | N
62002-0300 | Class A masonry, course pointed finish | m2 | CLASS A MASONRY, COURSE POINTED FINISH | SQYD | 0 | 3 | N
62002-0400 | Class A masonry, split face finish | m2 | CLASS A MASONRY, SPLIT FACE FINISH | SQYD | 0 | 3 | N
62002-0500 | Class A masonry, rock face finish | m2 | CLASS A MASONRY, ROCK FACE FINISH | SQYD | 0 | 3 | N
62002-0600 | Class B masonry, fine pointed finish | m2 | CLASS B MASONRY, FINE POINTED FINISH | SQYD | 0 | 3 | N
62002-0700 | Class B masonry, medium pointed finish | m2 | CLASS B MASONRY, MEDIUM POINTED FINISH | SQYD | 0 | 3 | N
62002-0800 | Class B masonry, course pointed finish | m2 | CLASS B MASONRY, COURSE POINTED FINISH | SQYD | 0 | 3 | N
62002-0900 | Class B masonry, split face finish | m2 | CLASS B MASONRY, SPLIT FACE FINISH | SQYD | 0 | 3 | N
62002-1000 | Class B masonry, rock face finish | m2 | CLASS B MASONRY, ROCK FACE FINISH | SQYD | 0 | 3 | N
62003-0000 | Stone masonry | LPSM | STONE MASONRY | LPSM | 0 | 3 | N
62005-0000 | Concrete masonry units | m3 | CONCRETE MASONRY UNITS | CUYD | 0 | 3 | N
62006-0000 | Concrete masonry units | m2 | CONCRETE MASONRY UNITS | SQYD | 0 | 3 | N
62010-0000 | Stone masonry | m | STONE MASONRY | LNFT | 0 | 3 | N
62010-1000 | Stone masonry guardwall | m | STONE MASONRY GUARDWALL | LNFT | 0 | 3 | N
62010-2000 | Stone masonry anchor slab guardwall | m | STONE MASONRY ANCHOR SLAB GUARDWALL | LNFT | 0 | 3 | N
62010-3000 | Stone masonry guardwall type 1 | m | STONE MASONRY GUARDWALL TYPE 1 | LNFT | 0 | 3 | N
62010-4000 | Stone masonry guardwall type 2 | m | STONE MASONRY GUARDWALL TYPE 2 | LNFT | 0 | 3 | N
62010-5000 | Stone masonry guardwall type 3 | m | STONE MASONRY GUARDWALL TYPE 3 | LNFT | 0 | 3 | N
62010-6000 | Stone masonry guardwall type 4 | m | STONE MASONRY GUARDWALL TYPE 4 | LNFT | 0 | 3 | N
62010-7000 | Stone masonry parapet | m | STONE MASONRY PARAPET | LNFT | 0 | 3 | N
62011-0100 | Stone masonry headwall for 300mm pipe culvert | Each | STONE MASONRY HEADWALL FOR 12-INCH PIPE CULVERT | EACH | 0 | 3 | N
62011-0200 | Stone masonry headwall for 375mm pipe culvert | Each | STONE MASONRY HEADWALL FOR 15-INCH PIPE CULVERT | EACH | 0 | 3 | N
62011-0300 | Stone masonry headwall for 450mm pipe culvert | Each | STONE MASONRY HEADWALL FOR 18-INCH PIPE CULVERT | EACH | 0 | 3 | N
62011-0400 | Stone masonry headwall for 525mm pipe culvert | Each | STONE MASONRY HEADWALL FOR 21-INCH PIPE CULVERT | EACH | 0 | 3 | N
62011-0500 | Stone masonry headwall for 600mm pipe culvert | Each | STONE MASONRY HEADWALL FOR 24-INCH PIPE CULVERT | EACH | 0 | 3 | N
62011-0600 | Stone masonry headwall for 750mm pipe culvert | Each | STONE MASONRY HEADWALL FOR 30-INCH PIPE CULVERT | EACH | 0 | 3 | N
62011-0700 | Stone masonry headwall for 900mm pipe culvert | Each | STONE MASONRY HEADWALL FOR 36-INCH PIPE CULVERT | EACH | 0 | 3 | N
62011-0800 | Stone masonry headwall for 1050mm pipe culvert | Each | STONE MASONRY HEADWALL FOR 42-INCH PIPE CULVERT | EACH | 0 | 3 | N
62011-0900 | Stone masonry headwall for 1200mm pipe culvert | Each | STONE MASONRY HEADWALL FOR 48-INCH PIPE CULVERT | EACH | 0 | 3 | N
62011-1000 | Stone masonry headwall for 1350mm pipe culvert | Each | STONE MASONRY HEADWALL FOR 54-INCH PIPE CULVERT | EACH | 0 | 3 | N
62011-1100 | Stone masonry headwall for 1500mm pipe culvert | Each | STONE MASONRY HEADWALL FOR 60-INCH PIPE CULVERT | EACH | 0 | 3 | N
62011-1200 | Stone masonry headwall for 1650mm pipe culvert | Each | STONE MASONRY HEADWALL FOR 66-INCH PIPE CULVERT | EACH | 0 | 3 | N
62011-1300 | Stone masonry headwall for 1800mm pipe culvert | Each | STONE MASONRY HEADWALL FOR 72-INCH PIPE CULVERT | EACH | 0 | 3 | N
62011-1400 | Stone masonry headwall for double 300mm pipe culvert | Each | STONE MASONRY HEADWALL FOR DOUBLE 12-INCH PIPE CULVERT | EACH | 0 | 3 | N
62011-1500 | Stone masonry headwall for double 375mm pipe culvert | Each | STONE MASONRY HEADWALL FOR DOUBLE 15-INCH PIPE CULVERT | EACH | 0 | 3 | N
62011-1600 | Stone masonry headwall for double 450mm pipe culvert | Each | STONE MASONRY HEADWALL FOR DOUBLE 18-INCH PIPE CULVERT | EACH | 0 | 3 | N
62011-1700 | Stone masonry headwall for double 525mm pipe culvert | Each | STONE MASONRY HEADWALL FOR DOUBLE 21-INCH PIPE CULVERT | EACH | 0 | 3 | N
62011-1800 | Stone masonry headwall for double 600mm pipe culvert | Each | STONE MASONRY HEADWALL FOR DOUBLE 24-INCH PIPE CULVERT | EACH | 0 | 3 | N
62011-1900 | Stone masonry headwall for double 750mm pipe culvert | Each | STONE MASONRY HEADWALL FOR DOUBLE 30-INCH PIPE CULVERT | EACH | 0 | 3 | N
62011-2000 | Stone masonry headwall for double 900mm pipe culvert | Each | STONE MASONRY HEADWALL FOR DOUBLE 36-INCH PIPE CULVERT | EACH | 0 | 3 | N
62011-2100 | Stone masonry headwall for double 1050mm pipe culvert | Each | STONE MASONRY HEADWALL FOR DOUBLE 42-INCH PIPE CULVERT | EACH | 0 | 3 | N
62011-2200 | Stone masonry headwall for double 1200mm pipe culvert | Each | STONE MASONRY HEADWALL FOR DOUBLE 48-INCH PIPE CULVERT | EACH | 0 | 3 | N
62011-2300 | Stone masonry headwall for double 1350mm pipe culvert | Each | STONE MASONRY HEADWALL FOR DOUBLE 54-INCH PIPE CULVERT | EACH | 0 | 3 | N
62011-2400 | Stone masonry headwall for double 1500mm pipe culvert | Each | STONE MASONRY HEADWALL FOR DOUBLE 60-INCH PIPE CULVERT | EACH | 0 | 3 | N
62011-2500 | Stone masonry headwall for double 1650mm pipe culvert | Each | STONE MASONRY HEADWALL FOR DOUBLE 66-INCH PIPE CULVERT | EACH | 0 | 3 | N
62011-2600 | Stone masonry headwall for double 1800mm pipe culvert | Each | STONE MASONRY HEADWALL FOR DOUBLE 72-INCH PIPE CULVERT | EACH | 0 | 3 | N
62011-2710 | Stone masonry headwall for triple 600mm pipe culvert | Each | STONE MASONRY HEADWALL FOR TRIPLE 24-INCH PIPE CULVERT | EACH | 0 | 3 | N
62011-2720 | Stone masonry headwall for triple 750mm pipe culvert | Each | STONE MASONRY HEADWALL FOR TRIPLE 30-INCH PIPE CULVERT | EACH | 0 | 3 | N
62011-2730 | Stone masonry headwall for triple 900mm pipe culvert | Each | STONE MASONRY HEADWALL FOR TRIPLE 36-INCH PIPE CULVERT | EACH | 0 | 3 | N
62011-2740 | Stone masonry headwall for triple 1050mm pipe culvert | Each | STONE MASONRY HEADWALL FOR TRIPLE 42-INCH PIPE CULVERT | EACH | 0 | 3 | N
62011-2750 | Stone masonry headwall for triple 1200mm pipe culvert | Each | STONE MASONRY HEADWALL FOR TRIPLE 48-INCH PIPE CULVERT | EACH | 0 | 3 | N
62011-5000 | Stone masonry pillar | Each | STONE MASONRY PILLAR | EACH | 0 | 3 | N | 2014-09-16
62011-5100 | Stone masonry cap | Each | STONE MASONRY CAP | EACH | 0 | 3 | N | 2014-12-08
62012-1000 | Stone masonry wall | m3 | STONE MASONRY WALL | CUYD | 0 | 3 | N
62012-2000 | Stone masonry sign base | m3 | STONE MASONRY SIGN BASE | CUYD | 0 | 3 | N
62012-3000 | Stone masonry headwall for box culvert | m3 | STONE MASONRY HEADWALL FOR BOX CULVERT | CUYD | 0 | 3 | N
62013-1000 | Stone masonry apron | m2 | STONE MASONRY APRON | SQYD | 0 | 3 | N
62013-2000 | Stone masonry wall | m2 | STONE MASONRY WALL | SQYD | 0 | 3 | N
62014-0000 | Sample wall | LPSM | SAMPLE WALL | LPSM | 0 | 3 | N
62015-1000 | Masonry, brick, wall | m3 | MASONRY, BRICK, WALL | CUYD | 0 | 3 | N
62016-1000 | Masonry, brick, wall | m2 | MASONRY, BRICK, WALL | SQYD | 0 | 3 | N
62017-0200 | Dry stacked stone masonry headwall for 375mm pipe culvert | Each | DRY STACKED STONE MASONRY HEADWALL FOR 15-INCH PIPE CULVERT | EACH | 0 | 3 | N | 2020-05-04
62017-0300 | Dry stacked stone masonry headwall for 450mm pipe culvert | Each | DRY STACKED STONE MASONRY HEADWALL FOR 18-INCH PIPE CULVERT | EACH | 0 | 3 | N
62017-0500 | Dry stacked stone masonry headwall for 600mm pipe culvert | Each | DRY STACKED STONE MASONRY HEADWALL FOR 24-INCH PIPE CULVERT | EACH | 0 | 3 | N
62017-0600 | Dry stacked stone masonry headwall for 750mm pipe culvert | Each | DRY STACKED STONE MASONRY HEADWALL FOR 30-INCH PIPE CULVERT | EACH | 0 | 3 | N
62017-0700 | Dry stacked stone masonry headwall for 900mm pipe culvert | Each | DRY STACKED STONE MASONRY HEADWALL FOR 36-INCH PIPE CULVERT | EACH | 0 | 3 | N
62017-0800 | Dry stacked stone masonry headwall for 1050mm pipe culvert | Each | DRY STACKED STONE MASONRY HEADWALL FOR 42-INCH PIPE CULVERT | EACH | 0 | 3 | N | 2018-10-16
62017-0900 | Dry stacked stone masonry headwall for 1200mm pipe culvert | Each | DRY STACKED STONE MASONRY HEADWALL FOR 48-INCH PIPE CULVERT | EACH | 0 | 3 | N
62017-3000 | Dry stacked stone masonry headwall for box culvert | Each | DRY STACKED STONE MASONRY HEADWALL FOR BOX CULVERT | EACH | 0 | 3 | N
62018-0700 | Dry stacked stone masonry headwall for 900mm equivalent diameter arch or elliptical pipe culvert | Each | DRY STACKED STONE MASONRY HEADWALL FOR 36-INCH EQUIVALENT DIAMETER ARCH OR ELLIPTICAL PIPE CULVERT | EACH | 0 | 3 | N | 2022-03-07
62018-0900 | Dry stacked stone masonry headwall for 1200mm equivalent diameter arch or elliptical pipe culvert | Each | DRY STACKED STONE MASONRY HEADWALL FOR 48-INCH EQUIVALENT DIAMETER ARCH OR ELLIPTICAL PIPE CULVERT | EACH | 0 | 3 | N | 2022-03-07
62025-1000 | Remove and reset stone masonry | m3 | REMOVE AND RESET STONE MASONRY | CUYD | 0 | 3 | N
62026-1000 | Remove and reset stone masonry | m2 | REMOVE AND RESET STONE MASONRY | SQYD | 0 | 3 | N
62027-0000 | Remove and reset stone masonry | m | REMOVE AND RESET STONE MASONRY | LNFT | 0 | 3 | N
62027-1000 | Remove and reset stone masonry guardwall | m | REMOVE AND RESET STONE MASONRY GUARDWALL | LNFT | 0 | 3 | N
62027-2000 | Remove and reset dry laid wall | m | REMOVE AND RESET DRY LAID WALL | LNFT | 0 | 3 | N
62028-1000 | Remove and reset stone masonry headwall | Each | REMOVE AND RESET STONE MASONRY HEADWALL | EACH | 0 | 3 | N
62030-0000 | Repoint stone masonry | m | REPOINT STONE MASONRY | LNFT | 0 | 3 | N
62031-0000 | Repoint stone masonry | m2 | REPOINT STONE MASONRY | SQFT | 0 | 3 | N
62032-0000 | Repoint stone masonry | LPSM | REPOINT STONE MASONRY | LPSM | 0 | 3 | N
62035-0000 | Clean stone masonry surfaces | m2 | CLEAN STONE MASONRY SURFACES | SQYD | 0 | 3 | N
62036-0000 | Joint sealant | m | JOINT SEALANT | LNFT | 0 | 3 | N
62038-0000 | Rock for masonry structures | t | ROCK FOR MASONRY STRUCTURES | TON | 0 | 3 | N
62101-0000 | Monument | Each | MONUMENT | EACH | 0 | 3 | N
62102-0000 | Marker | Each | MARKER | EACH | 0 | 3 | N
62201-0000 | Equipment | Hour | EQUIPMENT | HOUR | 0 | 3 | N
62201-0050 | Dump truck, 5 cubic meter minimum capacity | Hour | DUMP TRUCK, 5 CUBIC YARD MINIMUM CAPACITY | HOUR | 0 | 3 | N
62201-0100 | Dump truck, 6 cubic meter minimum capacity | Hour | DUMP TRUCK, 6 CUBIC YARD MINIMUM CAPACITY | HOUR | 0 | 3 | N
62201-0150 | Dump truck, 7 cubic meter minimum capacity | Hour | DUMP TRUCK, 7 CUBIC YARD MINIMUM CAPACITY | HOUR | 0 | 3 | N
62201-0200 | Dump truck, 8 cubic meter minimum capacity | Hour | DUMP TRUCK, 8 CUBIC YARD MINIMUM CAPACITY | HOUR | 0 | 3 | N
62201-0250 | Dump truck, 10 cubic meter minimum capacity | Hour | DUMP TRUCK, 10 CUBIC YARD MINIMUM CAPACITY | HOUR | 0 | 3 | N
62201-0300 | Dump truck, 12 cubic meter minimum capacity | Hour | DUMP TRUCK, 12 CUBIC YARD MINIMUM CAPACITY | HOUR | 0 | 3 | N
62201-0310 | Dump truck, 17 cubic meter minimum capacity | Hour | DUMP TRUCK, 17 CUBIC YARD MINIMUM CAPACITY | HOUR | 0 | 3 | N
62201-0350 | Backhoe | Hour | BACKHOE | HOUR | 0 | 3 | N
62201-0400 | Backhoe loader, 60 liter minimum rated capacity bucket, 300mm width | Hour | BACKHOE LOADER, 2 CUBIC FOOT MINIMUM RATED CAPACITY BUCKET, 12-INCH WIDTH | HOUR | 0 | 3 | N | 2017-09-13 | fixed typo
62201-0450 | Backhoe loader, 120 liter minimum rated capacity bucket, 450mm width | Hour | BACKHOE LOADER, 4 CUBIC FOOT MINIMUM RATED CAPACITY BUCKET, 18-INCH WIDTH | HOUR | 0 | 3 | N
62201-0500 | Backhoe loader, 120 liter minimum rated capacity bucket, 4-wheel drive | Hour | BACKHOE LOADER, 4 CUBIC FOOT MINIMUM RATED CAPACITY BUCKET, 4-WHEEL DRIVE | HOUR | 0 | 3 | N
62201-0550 | Backhoe loader, 180 liter minimum rated capacity bucket, 600mm width | Hour | BACKHOE LOADER, 6 CUBIC FOOT MINIMUM RATED CAPACITY BUCKET, 24-INCH WIDTH | HOUR | 0 | 3 | N
62201-0600 | Backhoe loader, 240 liter minimum rated capacity bucket, 750mm width | Hour | BACKHOE LOADER, 8 CUBIC FOOT MINIMUM RATED CAPACITY BUCKET, 30-INCH WIDTH | HOUR | 0 | 3 | N
62201-0650 | Backhoe loader, 300 liter minimum rated capacity bucket, 900mm width | Hour | BACKHOE LOADER, 10 CUBIC FOOT MINIMUM RATED CAPACITY BUCKET, 36-INCH WIDTH | HOUR | 0 | 3 | N
62201-0700 | Backhoe loader, 1 cubic meter minimum capacity frontend bucket, 0.3 cubic meter minimum capacity backhoe bucket, 65 kW minimum flywheel | Hour | BACKHOE LOADER, 1 CUBIC YARD MINIMUM CAPACITY FRONTEND BUCKET, 10 CUBIC FOOT MINIMUM CAPACITY BACKHOE BUCKET, 90 HP MINIMUM FLYWHEEL | HOUR | 0 | 3 | N
62201-0750 | Wheel loader, 0.4 cubic meter minimum rated capacity | Hour | WHEEL LOADER, 0.4 CUBIC YARD MINIMUM RATED CAPACITY | HOUR | 0 | 3 | N
62201-0800 | Wheel Loader, 0.7 cubic meter minimum rated capacity | Hour | WHEEL LOADER, 0.7 CUBIC YARD MINIMUM RATED CAPACITY | HOUR | 0 | 3 | N
62201-0850 | Wheel loader, 1 cubic meter minimum rated capacity | Hour | WHEEL LOADER, 1 CUBIC YARD MINIMUM RATED CAPACITY | HOUR | 0 | 3 | N
62201-0900 | Wheel loader, 2 cubic meter minimum rated capacity | Hour | WHEEL LOADER, 2 CUBIC YARD MINIMUM RATED CAPACITY | HOUR | 0 | 3 | N
62201-0950 | Wheel loader, 3 cubic meter minimum rated capacity | Hour | WHEEL LOADER, 3 CUBIC YARD MINIMUM RATED CAPACITY | HOUR | 0 | 3 | N
62201-1000 | Wheel loader, 4 cubic meter minimum rated capacity | Hour | WHEEL LOADER, 4 CUBIC YARD MINIMUM RATED CAPACITY | HOUR | 0 | 3 | N
62201-1050 | Wheel loader, 5 cubic meter minimum rated capacity | Hour | WHEEL LOADER, 5 CUBIC YARD MINIMUM RATED CAPACITY | HOUR | 0 | 3 | N
62201-1100 | Wheel loader, 6 cubic meter minimum rated capacity | Hour | WHEEL LOADER, 6 CUBIC YARD MINIMUM RATED CAPACITY | HOUR | 0 | 3 | N
62201-1150 | Bulldozer, 50kW minimum flywheel power | Hour | BULLDOZER, 70HP MINIMUM FLYWHEEL POWER | HOUR | 0 | 3 | N
62201-1200 | Bulldozer, 60kW minimum flywheel power | Hour | BULLDOZER, 80HP MINIMUM FLYWHEEL POWER | HOUR | 0 | 3 | N
62201-1250 | Bulldozer, 90kW minimum flywheel power | Hour | BULLDOZER, 120HP MINIMUM FLYWHEEL POWER | HOUR | 0 | 3 | N
62201-1300 | Bulldozer, 120kW minimum flywheel power | Hour | BULLDOZER, 160HP MINIMUM FLYWHEEL POWER | HOUR | 0 | 3 | N
62201-1350 | Bulldozer, 150kW minimum flywheel power | Hour | BULLDOZER, 200HP MINIMUM FLYWHEEL POWER | HOUR | 0 | 3 | N
62201-1400 | Bulldozer, 200kW minimum flywheel power | Hour | BULLDOZER, 250HP MINIMUM FLYWHEEL POWER | HOUR | 0 | 3 | N
62201-1450 | Bulldozer, 250kW minimum flywheel power | Hour | BULLDOZER, 350HP MINIMUM FLYWHEEL POWER | HOUR | 0 | 3 | N
62201-1500 | Bulldozer, 300kW minimum flywheel power | Hour | BULLDOZER, 400HP MINIMUM FLYWHEEL POWER | HOUR | 0 | 3 | N
62201-1550 | Bulldozer, power angle and power tilt blade, 45kW minimum | Hour | BULLDOZER, POWER ANGLE AND POWER TILT BLADE, 60HP MINIMUM | HOUR | 0 | 3 | N
62201-1600 | Bulldozer, universal blade, 80kW minimum | Hour | BULLDOZER, UNIVERSAL BLADE, 100HP MINIMUM | HOUR | 0 | 3 | N
62201-1650 | Bulldozer, universal blade, 125kW minimum | Hour | BULLDOZER, UNIVERSAL BLADE, 170HP MINIMUM | HOUR | 0 | 3 | N
62201-1700 | Bulldozer, straight blade, 125kW | Hour | BULLDOZER, STRAIGHT BLADE, 170HP | HOUR | 0 | 3 | N
62201-1750 | Bulldozer, 150kW minimum | Hour | BULLDOZER, 200HP MINIMUM | HOUR | 0 | 3 | N
62201-1800 | Bulldozer, universal blade, 150kW minimum | Hour | BULLDOZER, UNIVERSAL BLADE, 200HP MINIMUM | HOUR | 0 | 3 | N
62201-1850 | Bulldozer, universal blade, 210kW minimum, with winch and cable | Hour | BULLDOZER, UNIVERSAL BLADE, 250HP MINIMUM, WITH WINCH AND CABLE | HOUR | 0 | 3 | N
62201-1900 | Bulldozer, ripper, 225kW minimum | Hour | BULLDOZER, RIPPER, 300HP MINIMUM | HOUR | 0 | 3 | N
62201-1950 | Bulldozer, universal blade, 225kW minimum | Hour | BULLDOZER, UNIVERSAL BLADE, 300HP MINIMUM | HOUR | 0 | 3 | N
62201-2000 | Bulldozer, universal blade and ripper, 225kW minimum | Hour | BULLDOZER, UNIVERSAL BLADE AND RIPPER, 300HP MINIMUM | HOUR | 0 | 3 | N
62201-2050 | Roller | Hour | ROLLER | HOUR | 0 | 3 | N
62201-2100 | Compactor | Hour | COMPACTOR | HOUR | 0 | 3 | N
62201-2150 | Tractor, with 1500mm bar mower | Hour | TRACTOR, WITH 60-INCH BAR MOWER | HOUR | 0 | 3 | N
62201-2200 | Tractor, with 1800mm bar mower | Hour | TRACTOR, WITH 72-INCH BAR MOWER | HOUR | 0 | 3 | N
62201-2250 | Tractor, with 1800mm diameter rotary mower, 12HP | Hour | TRACTOR, WITH 72-INCH DIAMETER ROTARY MOWER, 12HP | HOUR | 0 | 3 | N
62201-2300 | Brush mower, with 1800mm diameter rotary mower, 50HP | Hour | BRUSH MOWER, WITH 72-INCH DIAMETER ROTARY MOWER, 50HP | HOUR | 0 | 3 | N
62201-2350 | Power broom | Hour | POWER BROOM | HOUR | 0 | 3 | N
62201-2360 | Vacuum sweeper | Hour | VACUUM SWEEPER | HOUR | 0 | 3 | N
62201-2400 | Crane | Hour | CRANE | HOUR | 0 | 3 | N
62201-2450 | Crane, truck mounted, 40 metric ton minimum capacity, 33 meter minimum boom with clam bucket | Hour | CRANE, TRUCK MOUNTED, 40 TON MINIMUM CAPACITY, 100 FOOT MINIMUM BOOM WITH CLAM BUCKET | HOUR | 0 | 3 | N
62201-2500 | Crane, truck mounted, 45 metric ton minimum capacity, 27 meter minimum boom, with dragline bucket | Hour | CRANE, TRUCK MOUNTED, 45 TON MINIMUM CAPACITY, 90 FOOT MINIMUM BOOM, WITH DRAGLINE BUCKET | HOUR | 0 | 3 | N
62201-2550 | Crane, truck mounted, 45 metric ton minimum capacity, 30 meter minimum boom, with dragline bucket | Hour | CRANE, TRUCK MOUNTED, 45 TON MINIMUM CAPACITY, 100 FOOT MINIMUM BOOM, WITH DRAGLINE BUCKET | HOUR | 0 | 3 | N
62201-2600 | Crane, truck mounted or self-propelled, 90 metric tons minimum capacity, 55m min. boom, with dragline bucket, wrecking ball, 6m dozer track | Hour | CRANE, TRUCK MOUNTED OR SELF-PROPELLED, 90 TONS MINIMUM CAPACITY, 180 FOOT MIN. BOOM, WITH DRAGLINE BUCKET, WRECKING BALL, 20 FOOT DOZER TRACK | HOUR | 0 | 3 | N
62201-2650 | Crane, truck mounted, 65 metric ton minimum capacity, 55m minimum boom, with dragline bucket and 6m dozer track drag | Hour | CRANE, TRUCK MOUNTED, 65 TON MINIMUM CAPACITY, 180 FOOT MINIMUM BOOM, WITH DRAGLINE BUCKET AND 20 FOOT DOZER TRACK DRAG | HOUR | 0 | 3 | N
62201-2700 | Crane, truck mounted, 90 metric ton minimum capacity, 55m minimum boom, with dragline bucket and 3m dozer track drag | Hour | CRANE, TRUCK MOUNTED, 90 TON MINIMUM CAPACITY, 180 FOOT MINIMUM BOOM, WITH DRAGLINE BUCKET AND 10 FOOT DOZER TRACK DRAG | HOUR | 0 | 3 | N
62201-2750 | Motor grader | Hour | MOTOR GRADER | HOUR | 0 | 3 | N
62201-2800 | Motor grader, 2.4 meter minimum blade | Hour | MOTOR GRADER, 8 FOOT MINIMUM BLADE | HOUR | 0 | 3 | N
62201-2850 | Motor grader, 3.6 meter minimum blade | Hour | MOTOR GRADER, 12 FOOT MINIMUM BLADE | HOUR | 0 | 3 | N
62201-2950 | Motor grader, 4.2 meter minimum blade | Hour | MOTOR GRADER, 14 FOOT MINIMUM BLADE | HOUR | 0 | 3 | N
62201-3000 | Hydraulic excavator | Hour | HYDRAULIC EXCAVATOR | HOUR | 0 | 3 | N
62201-3050 | Hydraulic excavator, rubber tired, 140-150HP, 0.75-0.96 cubic meter bucket | Hour | HYDRAULIC EXCAVATOR, RUBBER TIRED, 1.0 to 1.25 CUBIC YARD CAPACITY, 140-150HP MINIMUM | HOUR | 0 | 3 | N
62201-3100 | Hydraulic excavator, 2.2 cubic meter minimum capacity bucket, 125kW minimum flywheel power | Hour | HYDRAULIC EXCAVATOR, 3.0 CUBIC YARD MINIMUM CAPACITY, 165HP MINIMUM FLYWHEEL POWER | HOUR | 0 | 3 | N
62201-3150 | Hydraulic excavator, crawler mounted, 0.7m3 minimum capacity with thumb attachment | Hour | HYDRAULIC EXCAVATOR, CRAWLER MOUNTED, 1.0 CUBIC YARD MINIMUM CAPACITY WITH THUMB ATTACHMENT | HOUR | 0 | 3 | N
62201-3200 | Hydraulic excavator, crawler mounted, 1.1m3 minimum capacity | Hour | HYDRAULIC EXCAVATOR, CRAWLER MOUNTED, 1.5 CUBIC YARD MINIMUM CAPACITY | HOUR | 0 | 3 | N
62201-3250 | Hydraulic excavator, crawler mounted, 1.1m3 minimum, 185kW minimum | Hour | HYDRAULIC EXCAVATOR, CRAWLER MOUNTED, 1.5 CUBIC YARD MINIMUM CAPACITY, 245HP MINIMUM | HOUR | 0 | 3 | N
62201-3300 | Hydraulic excavator, 0.7 cubic meter minimum capacity | Hour | HYDRAULIC EXCAVATOR, 3/4 CUBIC YARD MINIMUM CAPACITY | HOUR | 0 | 3 | N
62201-3350 | Hydraulic excavator, 1.1 cubic meter minimum capacity | Hour | HYDRAULIC EXCAVATOR, 1 CUBIC YARD MINIMUM CAPACITY | HOUR | 0 | 3 | N
62201-3400 | Hydraulic excavator, 1.1 cubic meter minimum capacity with thumb attachment | Hour | HYDRAULIC EXCAVATOR, 1 CUBIC YARD MINIMUM CAPACITY WITH THUMB ATTACHMENT | HOUR | 0 | 3 | N
62201-3450 | Loader, track type, 2 cubic meter minimum capacity | Hour | LOADER, TRACK TYPE, 2 CUBIC YARD MINIMUM CAPACITY | HOUR | 0 | 3 | N
62201-3500 | Loader, wheel, skid steer, 30kW minimum | Hour | LOADER, WHEEL, SKID STEER, 40HP MINIMUM | HOUR | 0 | 3 | N
62201-3550 | Four wheel all terrain vehicle | Hour | FOUR WHEEL ALL TERRAIN VEHICLE | HOUR | 0 | 3 | N
62201-3600 | Manlift | Hour | MANLIFT | HOUR | 0 | 3 | N
62201-3650 | Chipper | Hour | CHIPPER | HOUR | 0 | 3 | N
62201-3700 | Stump Cutter | Hour | STUMP CUTTER | HOUR | 0 | 3 | N
62201-3750 | Chain Saw | Hour | CHAIN SAW | HOUR | 0 | 3 | N
62201-3800 | Pickup Truck, 1 Ton | Hour | PICKUP TRUCK, 1 TON | HOUR | 0 | 3 | N
62201-3850 | Water truck | Hour | WATER TRUCK | HOUR | 0 | 3 | N
62201-3900 | Snow plow | Hour | SNOW PLOW | HOUR | 0 | 3 | N
62201-3950 | Scraper, 15 cubic meter minimum capacity | Hour | SCRAPER, 15 CUBIC YARD MINIMUM CAPACITY | HOUR | 0 | 3 | N
62201-4000 | Truck, highway 0.7 metric tons pickup (without operator) | Hour | TRUCK, HIGHWAY 3/4 TON PICKUP (WITHOUT OPERATOR) | HOUR | 0 | 3 | N
62201-4050 | Air equipment, bushhammer, including bits and fittings (without operator) | Hour | AIR EQUIPMENT, BUSHHAMMER, INCLUDING BITS AND FITTINGS (WITHOUT OPERATOR) | HOUR | 0 | 3 | N
62201-4100 | Air equipment, paving breaker, 20 kg minimum (without operator) | Hour | AIR EQUIPMENT, PAVING BREAKER, 50 POUND MINIMUM (WITHOUT OPERATOR) | HOUR | 0 | 3 | N
62201-4150 | Power tool, saw, chain, gasoline powered, 600 mm bar length (without operator) | Hour | POWER TOOL, SAW, CHAIN, GASOLINE POWERED, 2 FOOT BAR LENGTH (WITHOUT OPERATOR) | HOUR | 0 | 3 | N
62201-4200 | Cutting torch, oxygen-acetylene, portable, including hose and tips (without operator) | Hour | CUTTING TORCH, OXYGEN-ACETYLENE, PORTABLE, INCLUDING HOSE AND TIPS (WITHOUT OPERATOR) | HOUR | 0 | 3 | N
62201-4250 | Hydraulic excavator, 0.7 cubic meter minimum capacity | Hour | HYDRAULIC EXCAVATOR, 0.7 CUBIC METER MINIMUM CAPACITY | HOUR | 0 | 3 | N
62201-4300 | Pump, water, trash, 150mm | Hour | PUMP, WATER, TRASH, 6-INCH | HOUR | 0 | 3 | N
62202-1000 | Materials transfer vehicle | LPSM | MATERIALS TRANSFER VEHICLE | LPSM | 0 | 3 | N
62202-2000 | Vacuum sweeper | LPSM | VACUUM SWEEPER | LPSM | 0 | 3 | N | 2020-02-24
62301-0000 | General labor | Hour | GENERAL LABOR | HOUR | 0 | 3 | N
62302-0000 | Special labor | Hour | SPECIAL LABOR | HOUR | 0 | 3 | N
62302-0100 | Special labor, slope scaling | Hour | SPECIAL LABOR, SLOPE SCALING | HOUR | 0 | 3 | N
62302-1000 | Special labor, hired technical services | Hour | SPECIAL LABOR, HIRED TECHNICAL SERVICES | HOUR | 0 | 3 | N
62302-1100 | Special labor, hired survey services | Hour | SPECIAL LABOR, HIRED SURVEY SERVICES | HOUR | 0 | 3 | N
62303-1000 | Special labor, hired technical services | LPSM | SPECIAL LABOR, HIRED TECHNICAL SERVICES | LPSM | 0 | 3 | N
62304-0000 | Special labor | day | SPECIAL LABOR | DAY | 0 | 3 | N | 2016-08-16
62305-1000 | Special labor, supplemental archaeological survey | CTSM | SPECIAL LABOR, SUPPLEMENTAL ARCHAEOLOGICAL SURVEY | CTSM | 0 | 3 | N | 2021-08-09
62401-0100 | Furnishing and placing topsoil, 50mm depth | m2 | FURNISHING AND PLACING TOPSOIL, 2-INCH DEPTH | SQYD | 0 | 3 | N
62401-0200 | Furnishing and placing topsoil, 75mm depth | m2 | FURNISHING AND PLACING TOPSOIL, 3-INCH DEPTH | SQYD | 0 | 3 | N
62401-0300 | Furnishing and placing topsoil, 100mm depth | m2 | FURNISHING AND PLACING TOPSOIL, 4-INCH DEPTH | SQYD | 0 | 3 | N
62401-0400 | Furnishing and placing topsoil, 150mm depth | m2 | FURNISHING AND PLACING TOPSOIL, 6-INCH DEPTH | SQYD | 0 | 3 | N
62401-0500 | Furnishing and placing topsoil, 200mm depth | m2 | FURNISHING AND PLACING TOPSOIL, 8-INCH DEPTH | SQYD | 0 | 3 | N
62401-0600 | Furnishing and placing topsoil, 250mm depth | m2 | FURNISHING AND PLACING TOPSOIL, 10-INCH DEPTH | SQYD | 0 | 3 | N
62401-0700 | Furnishing and placing topsoil, 300mm depth | m2 | FURNISHING AND PLACING TOPSOIL, 12-INCH DEPTH | SQYD | 0 | 3 | N
62402-0100 | Furnishing and placing topsoil, 50mm depth | ha | FURNISHING AND PLACING TOPSOIL, 2-INCH DEPTH | ACRE | 1 | 3 | N
62402-0200 | Furnishing and placing topsoil, 75mm depth | ha | FURNISHING AND PLACING TOPSOIL, 3-INCH DEPTH | ACRE | 1 | 3 | N
62402-0300 | Furnishing and placing topsoil, 100mm depth | ha | FURNISHING AND PLACING TOPSOIL, 4-INCH DEPTH | ACRE | 1 | 3 | N
62402-0400 | Furnishing and placing topsoil, 150mm depth | ha | FURNISHING AND PLACING TOPSOIL, 6-INCH DEPTH | ACRE | 1 | 3 | N
62402-0500 | Furnishing and placing topsoil, 200mm depth | ha | FURNISHING AND PLACING TOPSOIL, 8-INCH DEPTH | ACRE | 1 | 3 | N
62402-0600 | Furnishing and placing topsoil, 250mm depth | ha | FURNISHING AND PLACING TOPSOIL, 10-INCH DEPTH | ACRE | 1 | 3 | N
62402-0700 | Furnishing and placing topsoil, 300mm depth | ha | FURNISHING AND PLACING TOPSOIL, 12-INCH DEPTH | ACRE | 1 | 3 | N
62403-0000 | Furnishing and placing topsoil | m3 | FURNISHING AND PLACING TOPSOIL | CUYD | 0 | 3 | N
62404-0000 | Furnishing and placing topsoil | t | FURNISHING AND PLACING TOPSOIL | TON | 0 | 3 | N
62405-0100 | Placing conserved topsoil, 50mm depth | m2 | PLACING CONSERVED TOPSOIL, 2-INCH DEPTH | SQYD | 0 | 3 | N
62405-0200 | Placing conserved topsoil, 75mm depth | m2 | PLACING CONSERVED TOPSOIL, 3-INCH DEPTH | SQYD | 0 | 3 | N
62405-0300 | Placing conserved topsoil, 100mm depth | m2 | PLACING CONSERVED TOPSOIL, 4-INCH DEPTH | SQYD | 0 | 3 | N
62405-0350 | Placing conserved topsoil, 125mm depth | m2 | PLACING CONSERVED TOPSOIL, 5-INCH DEPTH | SQYD | 0 | 3 | N | 2016-06-20
62405-0400 | Placing conserved topsoil, 150mm depth | m2 | PLACING CONSERVED TOPSOIL, 6-INCH DEPTH | SQYD | 0 | 3 | N
62405-0500 | Placing conserved topsoil, 200mm depth | m2 | PLACING CONSERVED TOPSOIL, 8-INCH DEPTH | SQYD | 0 | 3 | N
62405-0600 | Placing conserved topsoil, 250mm depth | m2 | PLACING CONSERVED TOPSOIL, 10-INCH DEPTH | SQYD | 0 | 3 | N
62405-0700 | Placing conserved topsoil, 300mm depth | m2 | PLACING CONSERVED TOPSOIL, 12-INCH DEPTH | SQYD | 0 | 3 | N
62405-1300 | Placing conserved topsoil, 600mm depth | m2 | PLACING CONSERVED TOPSOIL, 24-INCH DEPTH | SQYD | 0 | 3 | N | 2018-08-13
62406-0100 | Placing conserved topsoil, 50mm depth | ha | PLACING CONSERVED TOPSOIL, 2-INCH DEPTH | ACRE | 1 | 3 | N
62406-0200 | Placing conserved topsoil, 75mm depth | ha | PLACING CONSERVED TOPSOIL, 3-INCH DEPTH | ACRE | 1 | 3 | N
62406-0300 | Placing conserved topsoil, 100mm depth | ha | PLACING CONSERVED TOPSOIL, 4-INCH DEPTH | ACRE | 1 | 3 | N
62406-0350 | Placing conserved topsoil, 125mm depth | ha | PLACING CONSERVED TOPSOIL, 5-INCH DEPTH | ACRE | 1 | 3 | N
62406-0400 | Placing conserved topsoil, 150mm depth | ha | PLACING CONSERVED TOPSOIL, 6-INCH DEPTH | ACRE | 1 | 3 | N
62406-0500 | Placing conserved topsoil, 200mm depth | ha | PLACING CONSERVED TOPSOIL, 8-INCH DEPTH | ACRE | 1 | 3 | N
62406-0600 | Placing conserved topsoil, 250mm depth | ha | PLACING CONSERVED TOPSOIL, 10-INCH DEPTH | ACRE | 1 | 3 | N
62406-0700 | Placing conserved topsoil, 300mm depth | ha | PLACING CONSERVED TOPSOIL, 12-INCH DEPTH | ACRE | 1 | 3 | N
62406-1300 | Placing conserved topsoil, 600mm depth | ha | PLACING CONSERVED TOPSOIL, 24-INCH DEPTH | ACRE | 1 | 3 | N
62407-0000 | Placing conserved topsoil | m3 | PLACING CONSERVED TOPSOIL | CUYD | 0 | 3 | N
62408-0000 | Placing conserved topsoil | t | PLACING CONSERVED TOPSOIL | TON | 0 | 3 | N
62409-0000 | Placing manufactured topsoil | m3 | PLACING MANUFACTURED TOPSOIL | CUYD | 0 | 3 | N
62410-0000 | Placing manufactured topsoil | m2 | PLACING MANUFACTURED TOPSOIL | SQYD | 0 | 3 | N
62411-0350 | Placing Government-furnished topsoil, 125mm depth | m2 | PLACING GOVERNMENT-FURNISHED TOPSOIL, 5-INCH DEPTH | SQYD | 0 | 3 | N | 2017-04-24
62415-0000 | Conserve and place forest duff | m3 | CONSERVE AND PLACE FOREST DUFF | CUYD | 0 | 3 | N
62501-0000 | Turf establishment | ha | TURF ESTABLISHMENT | ACRE | 1 | 3 | N
62502-0000 | Turf establishment | m2 | TURF ESTABLISHMENT | SQYD | 0 | 3 | N
62503-0000 | Turf establishment | slry | TURF ESTABLISHMENT | SLRY | 0 | 3 | N
62510-1000 | Seeding, dry method | ha | SEEDING, DRY METHOD | ACRE | 1 | 3 | N
62510-2000 | Seeding, hydraulic method | ha | SEEDING, HYDRAULIC METHOD | ACRE | 1 | 3 | N
62511-1000 | Seeding, dry method | m2 | SEEDING, DRY METHOD | SQYD | 0 | 3 | N
62511-2000 | Seeding, hydraulic method | m2 | SEEDING, HYDRAULIC METHOD | SQYD | 0 | 3 | N
62512-1000 | Seeding, hydraulic method | slry | SEEDING, HYDRAULIC METHOD | SLRY | 0 | 3 | N
62515-1000 | Mulching, dry method | ha | MULCHING, DRY METHOD | ACRE | 1 | 3 | N
62515-2000 | Mulching, hydraulic method | ha | MULCHING, HYDRAULIC METHOD | ACRE | 1 | 3 | N
62515-3000 | Mulching, hydraulic method, bonded fiber matrix | ha | MULCHING, HYDRAULIC METHOD, BONDED FIBER MATRIX | ACRE | 1 | 3 | N
62515-4000 | Mulching, hand method | ha | MULCHING, HAND METHOD | ACRE | 1 | 3 | N
62516-1000 | Mulching, dry method | m2 | MULCHING, DRY METHOD | SQYD | 0 | 3 | N
62516-2000 | Mulching, hydraulic method | m2 | MULCHING, HYDRAULIC METHOD | SQYD | 0 | 3 | N
62516-3000 | Mulching, hydraulic method, bonded fiber matrix | m2 | MULCHING, HYDRAULIC METHOD, BONDED FIBER MATRIX | SQYD | 0 | 3 | N
62516-4000 | Mulching, hand method | m2 | MULCHING, HAND METHOD | SQYD | 0 | 3 | N
62517-1000 | Mulching, hydraulic method | slry | MULCHING, HYDRAULIC METHOD | SLRY | 0 | 3 | N
62520-0000 | Fertilizer | ha | FERTILIZER | ACRE | 1 | 3 | N
62521-0000 | Fertilizer | t | FERTILIZER | TON | 0 | 3 | N
62525-0000 | Water | m3 | WATER | MGAL | 0 | 3 | N
62531-0000 | Pesticide | ha | PESTICIDE | ACRE | 1 | 3 | N
62535-0000 | Herbicide | L | HERBICIDE | GAL | 0 | 3 | N
62541-5000 | Seeding supplements, lime | t | SEEDING SUPPLEMENTS, LIME | TON | 0 | 3 | N
62542-1000 | Seeding supplements, seed | kg | SEEDING SUPPLEMENTS, SEED | LB | 0 | 3 | N
62550-2000 | Biotic soil amendment, hydraulic method | ha | BIOTIC SOIL AMENDMENT, HYDRAULIC METHOD | ACRE | 0 | 3 | N | 2019-03-11
62551-2000 | Biotic soil amendment, hydraulic method | m2 | BIOTIC SOIL AMENDMENT, HYDRAULIC METHOD | SQYD | 0 | 3 | N | 2019-03-11
62601-0100 | Acer rubrum, red maple, 35mm - 50mm caliper, balled and burlapped | Each | ACER RUBRUM, RED MAPLE, 1 1/2-INCH TO 2-INCH CALIPER, BALLED AND BURLAPPED | EACH | 0 | 3 | N
62601-0150 | Acer rubrum, red maple, 50mm - 65mm caliper, balled and burlapped | Each | ACER RUBRUM, RED MAPLE, 2-INCH TO 2 1/2-INCH CALIPER, BALLED AND BURLAPPED | EACH | 0 | 3 | N
62601-0200 | Acer rubrum, red maple, 65mm - 80mm caliper, balled and burlapped | Each | ACER RUBRUM, RED MAPLE, 2 1/2-INCH TO 3 1/2-INCH CALIPER, BALLED AND BURLAPPED | EACH | 0 | 3 | N
62601-0250 | Aronia melanocarpa, black chokeberry, 900mm - 1050mm height, balled and burlapped | Each | ARONIA MELANOCARPA, BLACK CHOKEBERRY, 36-INCH TO 42-INCH HEIGHT, BALLED AND BURLAPPED | EACH | 0 | 3 | N
62601-0270 | Amelanchier alnifolia, serviceberry, 1 gallon | Each | AMELANCHIER ALNIFOLIA, SERVICEBERRY, 1 GALLON | EACH | 0 | 3 | N
62601-0300 | Amelanchier canadensis, serviceberry, 450mm - 600mm height, balled and burlapped | Each | AMELANCHIER CANADENSIS, SERVICEBERRY, 18-INCH TO 24-INCH HEIGHT, BALLED AND BURLAPPED | EACH | 0 | 3 | N
62601-0350 | Amelanchier canadensis, serviceberry, 600mm - 750mm height, balled and burlapped | Each | AMELANCHIER CANADENSIS, SERVICEBERRY, 24-INCH TO 30-INCH HEIGHT, BALLED AND BURLAPPED | EACH | 0 | 3 | N
62601-0400 | Amelanchier canadensis, serviceberry, 1050mm - 1200mm height, balled and burlapped | Each | AMELANCHIER CANADENSIS, SERVICEBERRY, 42-INCH TO 48-INCH HEIGHT, BALLED AND BURLAPPED | EACH | 0 | 3 | N
62601-0450 | Amelanchier canadensis, serviceberry, 1200mm - 1500mm height, balled and burlapped | Each | AMELANCHIER CANADENSIS, SERVICEBERRY, 48-INCH TO 60-INCH HEIGHT, BALLED AND BURLAPPED | EACH | 0 | 3 | N
62601-0500 | Amelanchier canadensis, serviceberry, 1800mm - 2400mm height, balled and burlapped | Each | AMELANCHIER CANADENSIS, SERVICEBERRY, 6 FEET TO 8 FEET HEIGHT, BALLED AND BURLAPPED | EACH | 0 | 3 | N
62601-0550 | Acer rubrum 'october glory', october glory red maple, 35mm - 50mm caliper, balled and burlapped | Each | ACER RUBRUM 'OCTOBER GLORY', OCTOBER GLORY RED MAPLE, 1 1/2-INCH TO 2-INCH CALIPER, BALLED AND BURLAPPED | EACH | 0 | 3 | N
62601-0600 | Acer rubrum 'october glory', october glory red maple, 80mm - 100mm caliper, balled and burlapped | Each | ACER RUBRUM 'OCTOBER GLORY', OCTOBER GLORY RED MAPLE, 3 1/2-INCH TO 4-INCH CALIPER, BALLED AND BURLAPPED | EACH | 0 | 3 | N
62601-0650 | Acer saccharum, sugar maple, 20mm - 35mm caliper, balled and burlapped | Each | ACER SACCHARUM, SUGAR MAPLE, 1-INCH TO 1 1/2-INCH CALIPER, BALLED AND BURLAPPED | EACH | 0 | 3 | N
62601-0700 | Acer saccharum, sugar maple, 35mm - 50mm caliper, balled and burlapped | Each | ACER SACCHARUM, SUGAR MAPLE, 1 1/2-INCH TO 2-INCH CALIPER, BALLED AND BURLAPPED | EACH | 0 | 3 | N
62601-0750 | Acer saccharum, sugar maple, 50mm - 65mm caliper, balled and burlapped | Each | ACER SACCHARUM, SUGAR MAPLE, 2-INCH TO 2 1/2-INCH CALIPER, BALLED AND BURLAPPED | EACH | 0 | 3 | N
62601-0800 | Amelanchier aborea, serviceberry, 2400mm - 3000mm height, balled and burlapped | Each | AMELANCHIER ABOREA, SERVICEBERRY, 8 FEET TO 10 FEET HEIGHT, BALLED AND BURLAPPED | EACH | 0 | 3 | N
62601-0820 | Arctostaphylos uva-ursi, Kinnikinnick, 1 gallon | Each | ARCTOSTAPHYLOS UVA-URSI, KINNIKINNICK, 1 GALLON | EACH | 0 | 3 | N
62601-0850 | Aronia arbutifolia, red chokeberry, 750mm - 900mm height, balled and burlapped | Each | ARONIA ARBUTIFOLIA, RED CHOKEBERRY, 30-INCH TO 36-INCH HEIGHT, BALLED AND BURLAPPED | EACH | 0 | 3 | N
62601-0900 | Artemesia tridentata, big sagebush 19 liter, container grown | Each | ARTEMESIA TRIDENTATA, BIG SAGEBUSH 5 GALLON, CONTAINER GROWN | EACH | 0 | 3 | N
62601-0950 | Artriplex canescens, fourwing saltbrush 19 liter, container grown | Each | ARTRIPLEX CANESCENS, FOURWING SALTBRUSH 5 GALLON, CONTAINER GROWN | EACH | 0 | 3 | N
62601-1000 | Alnus sinuata, sitka alder, 300mm - 450mm height, container grown | Each | ALNUS SINUATA, SITKA ALDER, 12- INCH TO 18-INCH HEIGHT, CONTAINER GROWN | EACH | 0 | 3 | N
62601-1050 | Alnus rhombifolia, white alder, 450mm - 900mm height, container grown | Each | ALNUS RHOMBIFOLIA, WHITE ALDER, 18-INCH TO 36-INCH HEIGHT, CONTAINER GROWN | EACH | 0 | 3 | N
62601-1070 | Alnus rubra, red alder, 450mm - 900mm height, container grown | Each | ALNUS RUBRA, RED ALDER, 18-INCH TO 36-INCH HEIGHT, CONTAINER GROWN | EACH | 0 | 3 | N
62601-1100 | Acer macrophyllum, big leaf maple, 20mm-35mm caliper, balled and burlapped | Each | ACER MACROPHYLLUM, BIG LEAF MAPLE, 1-INCH TO 1 1/2-INCH CALIPER, BALLED AND BURLAPPED | EACH | 0 | 3 | N
62601-1200 | Anaphalis magaritacea, western pearly everlasting, 100mm pots | Each | ANAPHALIS MAGARITACEA, WESTERN PEARLY EVERLASTING, 4-INCH POTS | EACH | 0 | 3 | N
62601-1300 | Abies lasiocarpa, subalpine fir, 450mm to 900mm height, container grown | Each | ABIES LASIOCARPA, SUBALPINE FIR, 18-INCH TO 36-INCH HEIGHT, CONTAINER GROWN | EACH | 0 | 3 | N
62601-1400 | Acer glabrum, rocky mountain maple, 450mm to 900mm height, container grown | Each | ACER GLABRUM, ROCKY MOUNTAIN MAPLE, 18-INCH TO 36-INCH HEIGHT, CONTAINER GROWN | EACH | 0 | 3 | N
62601-1425 | Acer glabrum, rocky mountain maple, 450mm to 900mm height, container grown | Each | ACER GLABRUM, ROCKY MOUNTAIN MAPLE, 1 1/2-INCH TO 2-INCH CALIPER, BALLED AND BURLAPPED | EACH | 0 | 3 | N | 2020-12-14
62601-1500 | Alnus incana ssp. Tenuifolia, thinleaf alder, 450mm to 900mm height, container grown | Each | ALNUS INCANA SSP. TENUIFOLIA, THINLEAF ALDER, 18-INCH TO 36-INCH HEIGHT, CONTAINER GROWN | EACH | 0 | 3 | N
62601-1550 | Alnus incana ssp. Tenuifolia, thinleaf alder, 8 liter, container grown | Each | ALNUS INCANA SSP. TENUIFOLIA, THINLEAF ALDER, 2 GALLON, CONTAINER GROWN | EACH | 0 | 3 | N
62601-1600 | Arctostaphlyos uva-ursi, kinnikinnick, 300mm - 450mm height, container grown | Each | ARCTOSTAPHLYOS UVA-URSI, KINNIKINNICK, 12-INCH - 18-INCH HEIGHT, CONTAINER GROWN | EACH | 0 | 3 | N
62601-1650 | Acer circcinatum, vine maple, 19 liter, container grown | Each | ACER CIRCINATUM, VINE MAPLE, 5 GALLON, CONTAINER GROWN | EACH | 0 | 3 | N | 2020-12-14
62602-0100 | Betula papyrifera, paper birch, 1500mm - 1800mm clump, balled and burlapped | Each | BETULA PAPYRIFERA, PAPER BIRCH, 60-INCH TO 72-INCH CLUMP, BALLED AND BURLAPPED | EACH | 0 | 3 | N
62602-0150 | Betula papyrifera, paper birch, 2400mm - 3000mm clump, balled and burlapped | Each | BETULA PAPYRIFERA, PAPER BIRCH, 8 FEET TO 10 FEET CLUMP, BALLED AND BURLAPPED | EACH | 0 | 3 | N
62602-0200 | Betula nigra, river birch, 2400mm - 3000mm height, balled and burlapped | Each | BETULA NIGRA, RIVER BIRCH, 8 FEET TO 10 FEET HEIGHT, BALLED AND BURLAPPED | EACH | 0 | 3 | N
62602-0250 | Betula occidentalis, river birch, 4 liter, container grown | Each | BETULA OCCIDENTALIS, RIVER BIRCH, 1 GALLON, CONTAINER GROWN | EACH | 0 | 3 | N
62602-0300 | Betula glandulosa, bog birch, 300mm-450mm height, container grown | Each | BETULA GLANDULOSA, BOG BIRCH, 12-INCH TO 18-INCH HEIGHT, CONTAINER GROWN | EACH | 0 | 3 | N
62603-0050 | Celtis occidentalis, common hackberry, 8 liter, container grown | Each | CELTIS OCCIDENTALIS, COMMON HACKBERRY, 2 GALLON, CONTAINER GROWN | EACH | 0 | 3 | N
62603-0100 | Cercis canadensis, eastern redbud, 20mm - 35mm caliper, balled and burlapped | Each | CERCIS CANADENSIS, EASTERN REDBUD, 1-INCH TO 1 1/2-INCH CALIPER, BALLED AND BURLAPPED | EACH | 0 | 3 | N
62603-0150 | Cercis canadensis, eastern redbud, 35mm - 50mm caliper, balled and burlapped | Each | CERCIS CANADENSIS, EASTERN REDBUD, 1 1/2-INCH TO 2-INCH CALIPER, BALLED AND BURLAPPED | EACH | 0 | 3 | N
62603-0200 | Cercis canadensis, eastern redbud, 50mm - 65mm caliper, balled and burlapped | Each | CERCIS CANADENSIS, EASTERN REDBUD, 2-INCH TO 2 1/2-INCH CALIPER, BALLED AND BURLAPPED | EACH | 0 | 3 | N
62603-0250 | Cercis canadensis, eastern redbud 'multi-stem', 1500mm - 1800mm height, balled and burlapped | Each | CERCIS CANADENSIS, EASTERN REDBUD 'MULTI-STEM', 60-INCH TO 72-INCH HEIGHT, BALLED AND BURLAPPED | EACH | 0 | 3 | N
62603-0300 | Cercis canadensis, eastern redbud 'multi-stem', 1800mm - 2400mm height, balled and burlapped | Each | CERCIS CANADENSIS, EASTERN REDBUD 'MULTI-STEM', 6 FEET TO 8 FEET HEIGHT, BALLED AND BURLAPPED | EACH | 0 | 3 | N
62603-0350 | Cornus sericea, red osier dogwood, 600mm - 750mm height, balled and burlapped | Each | CORNUS SERICEA, RED OSIER DOGWOOD, 24-INCH TO 30-INCH HEIGHT, BALLED AND BURLAPPED | EACH | 0 | 3 | N
62603-0400 | Cornus sericea, red osier dogwood, 1050mm - 1200mm height, balled and burlapped | Each | CORNUS SERICEA, RED OSIER DOGWOOD, 42-INCH TO 48-INCH HEIGHT, BALLED AND BURLAPPED | EACH | 0 | 3 | N
62603-0450 | Cornus kousa, kousa dogwood, 1500mm - 1800mm height, balled and burlapped | Each | CORNUS KOUSA, KOUSA DOGWOOD, 60-INCH TO 72-INCH HEIGHT, BALLED AND BURLAPPED | EACH | 0 | 3 | N
62603-0500 | Cornus kousa, kousa dogwood, 1800mm - 2400mm height, balled and burlapped | Each | CORNUS KOUSA, KOUSA DOGWOOD, 6 FEET TO 8 FEET HEIGHT, BALLED AND BURLAPPED | EACH | 0 | 3 | N
62603-0550 | Cornus florida, white flowering dogwood, 300mm - 450mm height, balled and burlapped | Each | CORNUS FLORIDA, WHITE FLOWERING DOGWOOD, 12-INCH TO 18-INCH HEIGHT, BALLED AND BURLAPPED | EACH | 0 | 3 | N
62603-0600 | Cornus florida, white flowering dogwood, 900mm - 1050mm height, balled and burlapped | Each | CORNUS FLORIDA, WHITE FLOWERING DOGWOOD, 36-INCH TO 42-INCH HEIGHT, BALLED AND BURLAPPED | EACH | 0 | 3 | N
62603-0650 | Cornus florida, white flowering dogwood, 1200mm - 1500mm height, balled and burlapped | Each | CORNUS FLORIDA, WHITE FLOWERING DOGWOOD, 48-INCH TO 60-INCH HEIGHT, BALLED AND BURLAPPED | EACH | 0 | 3 | N
62603-0700 | Cornus florida, white flowering dogwood, 1500mm - 1800mm height, balled and burlapped | Each | CORNUS FLORIDA, WHITE FLOWERING DOGWOOD, 60-INCH TO 72-INCH HEIGHT, BALLED AND BURLAPPED | EACH | 0 | 3 | N
62603-0750 | Cornus florida, white flowering dogwood, 1800mm - 2400mm height, balled and burlapped | Each | CORNUS FLORIDA, WHITE FLOWERING DOGWOOD, 6 FEET TO 8 FEET HEIGHT, BALLED AND BURLAPPED | EACH | 0 | 3 | N
62603-0800 | Cornus florida, white flowering dogwood, 2400mm - 3000mm height, balled and burlapped | Each | CORNUS FLORIDA, WHITE FLOWERING DOGWOOD, 8 FEET TO 10 FEET HEIGHT, BALLED AND BURLAPPED | EACH | 0 | 3 | N
62603-0850 | Cornus amonum, silky dogwood, 750mm - 900mm height, balled and burlapped | Each | CORNUS AMONUM, SILKY DOGWOOD, 30-INCH TO 36-INCH HEIGHT, BALLED AND BURLAPPED | EACH | 0 | 3 | N
62603-0900 | Cornus amonum, silky dogwood, 1050mm - 1200mm height, balled and burlapped | Each | CORNUS AMONUM, SILKY DOGWOOD, 42-INCH TO 48-INCH HEIGHT, BALLED AND BURLAPPED | EACH | 0 | 3 | N
62603-0950 | Cornus racemosa, gray dogwood, 750mm - 900mm height, balled and burlapped | Each | CORNUS RACEMOSA, GRAY DOGWOOD, 30-INCH TO 36-INCH HEIGHT, BALLED AND BURLAPPED | EACH | 0 | 3 | N
62603-1000 | Crataegus crusgalli, cockspur hawthorn, 1500mm - 1800mm height, balled and burlapped | Each | CRATAEGUS CRUSGALLI, COCKSPUR HAWTHORN, 60-INCH TO 72-INCH HEIGHT, BALLED AND BURLAPPED | EACH | 0 | 3 | N
62603-1050 | Cornus 'rutban', aurora dogwood, 1800mm - 2400mm height, balled and burlapped | Each | CORNUS 'RUTBAN', AURORA DOGWOOD, 6 FEET TO 8 FEET HEIGHT, BALLED AND BURLAPPED | EACH | 0 | 3 | N
62603-1100 | Cornus 'rutdan', galaxy dogwood, 1800mm - 2400mm height, balled and burlapped | Each | CORNUS 'RUTDAN', GALAXY DOGWOOD, 6 FEET TO 8 FEET HEIGHT, BALLED AND BURLAPPED | EACH | 0 | 3 | N
62603-1150 | Cornus alba, red twig dogwood, 600mm - 750mm height, container grown | Each | CORNUS ALBA, RED TWIG DOGWOOD, 24-INCH TO 30-INCH HEIGHT, CONTAINER GROWN | EACH | 0 | 3 | N
62603-1200 | Chionanthus Virginicus, fringe tree, 1500mm - 1800mm height, balled and burlapped | Each | CHIONANTHUS VIRGINICUS, FRINGE TREE, 60-INCH TO 72-INCH HEIGHT, BALLED AND BURLAPPED | EACH | 0 | 3 | N
62603-1250 | Chrysothamnus sp., rabbitbrush 19 liter, container grown | Each | CHRYSOTHAMNUS SP., RABBITBRUSH 5 GALLON, CONTAINER GROWN | EACH | 0 | 3 | N
62603-1300 | Ceanothus cuneatus, buckbrush, 200mm height | Each | CEANOTHUS CUNEATUS, BUCKBRUSH, 8-INCH HEIGHT | EACH | 0 | 3 | N
62603-1350 | Ceanothus integerrimus, deerbrush, 200mm height | Each | CEANOTHUS INTEGERRIMUS, DEERBRUSH, 8-INCH HEIGHT | EACH | 0 | 3 | N
62603-1400 | Cercocarpus montanus, mountain mahogany, 20 liter, container grown | Each | CERCOCARPUS MONTANUS, MOUNTAIN MAHOGANY, 5 GALLON, CONTAINER GROWN | EACH | 0 | 3 | N
62603-1450 | Calocedrus decurrens, incense cedar, 1200mm - 1500mm height, balled and burlapped | Each | CALOCEDRUS DECURRENS, INCENSE CEDAR, 48-INCH TO 60-INCH HEIGHT, BALLED AND BURLAPPED | EACH | 0 | 3 | N
62603-1500 | Crataegus columbiana, columbia hawthorn, 8 liter, container grown | Each | CRATAEGUS COLUMBIANA, COLUMBIA HAWTHORN, 2 GALLON, CONTAINER GROWN | EACH | 0 | 3 | N
62603-1550 | Cerocarpus ledifolius, curl-leaf mountain mahogany, 8 liter, container grown | Each | CEROCARPUS LEDIFOLIUS, CURL-LEAF MOUNTAIN MAHOGANY, 2 GALLON, CONTAINER GROWN | EACH | 0 | 3 | N
62603-1600 | Ceanothus prostratus, prostrate ceanothus, 4 liter, container grown | Each | CEANOTHUS PROSTRATUS, PROSTRATE CEANOTHUS, 1 GALLON, CONTAINER GROWN | EACH | 0 | 3 | N | 2020-12-14
62604-0100 | Diospyros Virginiana, common persimmon, 1800mm - 2400mm height, balled and burlapped | Each | DIOSPYROS VIRGINIANA, COMMON PERSIMMON, 6 FEET TO 8 FEET HEIGHT, BALLED AND BURLAPPED | EACH | 0 | 3 | N
62605-0100 | Evonymus alata compacta, burningbush, 600mm - 750mm height, balled and burlapped | Each | EVONYMUS ALATA COMPACTA, BURNINGBUSH, 24-INCH TO 30-INCH HEIGHT, BALLED AND BURLAPPED | EACH | 0 | 3 | N
62605-0200 | Eriophyllum lanatum, common wooly sunflower, 100mm pots | Each | ERIOPHYLLUM LANATUM, COMMON WOOLY SUNFLOWER, 4-INCH POTS | EACH | 0 | 3 | N
62605-0250 | Ericamerica nauseosa, rubber rabbitbush, 4 liter, container grown | Each | ERICAMERICA NAUSEOSA, RUBBER RABBITBUSH, 1 GALLON, CONTAINER GROWN | EACH | 0 | 3 | N | 2020-12-14
62606-0100 | Fraxinus pennsylvanica, marshall's seedles ash, 35mm - 50mm caliper, balled and burlapped | Each | FRAXINUS PENNSYLVANICA, MARSHALL'S SEEDLES ASH, 1 1/2-INCH TO 2-INCH CALIPER, BALLED AND BURLAPPED | EACH | 0 | 3 | N
62606-0150 | Fagus grandifloria, american beech, 35mm - 50mm caliper, balled and burlapped | Each | FAGUS GRANDIFLORIA, AMERICAN BEECH, 1 1/2-INCH TO 2-INCH CALIPER, BALLED AND BURLAPPED | EACH | 0 | 3 | N
62606-0200 | Forsythia intermedia, border forsythia, 450mm - 600mm height, container grown | Each | FORSYTHIA INTERMEDIA, BORDER FORSYTHIA, 18-INCH TO 24-INCH HEIGHT, CONTAINER GROWN | EACH | 0 | 3 | N
62606-0250 | Forsythia intermedia, border forsythia, 600mm - 750mm height, balled and burlapped | Each | FORSYTHIA INTERMEDIA, BORDER FORSYTHIA, 24-INCH TO 30-INCH HEIGHT, BALLED AND BURLAPPED | EACH | 0 | 3 | N
62606-0300 | Fraxinus pennsylvanica, green ash, 20mm - 35mm caliper, balled and burlapped | Each | FRAXINUS PENNSYLVANICA, GREEN ASH, 1-INCH TO 1 1/2-INCH CALIPER, BALLED AND BURLAPPED | EACH | 0 | 3 | N
62606-0350 | Fraxinus pennsylvanica, green ash, 35mm - 50mm caliper, balled and burlapped | Each | FRAXINUS PENNSYLVANICA, GREEN ASH, 1 1/2-INCH TO 2-INCH CALIPER, BALLED AND BURLAPPED | EACH | 0 | 3 | N
62606-0400 | Fraxinus pennsylvanica, green ash, 50mm - 65mm caliper, balled and burlapped | Each | FRAXINUS PENNSYLVANICA, GREEN ASH, 2-INCH TO 2 1/2-INCH CALIPER, BALLED AND BURLAPPED | EACH | 0 | 3 | N
62606-0450 | Forsythia suspensa, weeping forsythia, 600mm - 750mm height, container grown | Each | FORSYTHIA SUSPENSA, WEEPING FORSYTHIA, 24-INCH TO 30-INCH HEIGHT, CONTAINER GROWN | EACH | 0 | 3 | N
62607-0100 | Ginkgo biloba (male) specimen, 75-90mm caliper, balled and burlapped | Each | GINKGO BILOBA (MALE) SPECIMEN, 3-INCH TO 3 1/2-INCH CALIPER, BALLED AND BURLAPPED | EACH | 0 | 3 | N
62608-0100 | Hamalis virginiana, common witchhazel, 750mm - 900mm height, balled and burlapped | Each | HAMALIS VIRGINIANA, COMMON WITCHHAZEL, 30-INCH TO 36-INCH HEIGHT, BALLED AND BURLAPPED | EACH | 0 | 3 | N
62608-0150 | Hamalis virginiana, common witchhazel, 1050mm - 1200mm height, balled and burlapped | Each | HAMALIS VIRGINIANA, COMMON WITCHHAZEL, 42-INCH TO 48-INCH HEIGHT, BALLED AND BURLAPPED | EACH | 0 | 3 | N
62608-0200 | Holodiscus discolor, oceanspray, 4 liter, container grown | Each | HOLODISCUS DISCOLOR, OCEANSPRAY, 1 GALLON, CONTAINER GROWN | EACH | 0 | 3 | N
62608-0250 | Hydrangea quercifolia, oakleaf hydrangea, 900mm - 1050mm height, balled and burlapped | Each | HYDRANGEA QUERCIFOLIA, OAKLEAF HYDRANGEA, 36-INCH - 42-INCH HEIGHT, BALLED AND BURLAPPED | EACH | 0 | 3 | N
62609-0100 | Ilex verticillata, winterberry, 450mm - 600mm height, balled and burlapped | Each | ILEX VERTICILLATA, WINTERBERRY, 18-INCH TO 24-INCH HEIGHT, BALLED AND BURLAPPED | EACH | 0 | 3 | N
62609-0150 | Ilex verticillata, winterberry, 750mm - 900mm height, balled and burlapped | Each | ILEX VERTICILLATA, WINTERBERRY, 30-INCH TO 36-INCH HEIGHT, BALLED AND BURLAPPED | EACH | 0 | 3 | N
62609-0200 | Ilex opaca, american holly, 450mm - 600mm height, container grown | Each | ILEX OPACA, AMERICAN HOLLY, 18-INCH TO 24-INCH HEIGHT, CONTAINER GROWN | EACH | 0 | 3 | N
62609-0250 | Ilex opaca, american holly, 600mm - 750mm height, container grown | Each | ILEX OPACA, AMERICAN HOLLY, 24-INCH TO 30-INCH HEIGHT, CONTAINER GROWN | EACH | 0 | 3 | N
62609-0300 | Ilex opaca, american holly, 750mm - 900mm height, balled and burlapped | Each | ILEX OPACA, AMERICAN HOLLY, 30-INCH TO 36-INCH HEIGHT, BALLED AND BURLAPPED | EACH | 0 | 3 | N
62609-0350 | Ilex opaca, american holly, 1200mm - 1500mm height, balled and burlapped | Each | ILEX OPACA, AMERICAN HOLLY, 48-INCH TO 60-INCH HEIGHT, BALLED AND BURLAPPED | EACH | 0 | 3 | N
62609-0400 | Ilex opaca, american holly, 1500mm - 1800mm height, balled and burlapped | Each | ILEX OPACA, AMERICAN HOLLY, 60-INCH TO 72-INCH HEIGHT, BALLED AND BURLAPPED | EACH | 0 | 3 | N
62609-0450 | Ilex opaca, american holly, 1800mm - 2400mm height, balled and burlapped | Each | ILEX OPACA, AMERICAN HOLLY, 6 FEET TO 8 FEET HEIGHT, BALLED AND BURLAPPED | EACH | 0 | 3 | N
62609-0500 | Ilex opaca, american holly, 2400mm - 3000mm height, balled and burlapped | Each | ILEX OPACA, AMERICAN HOLLY, 8 FEET TO 10 FEET HEIGHT, BALLED AND BURLAPPED | EACH | 0 | 3 | N
62609-0550 | Ilex x "Nellie R. Stevens", Nellie Stevens holly, 1500mm 1800mm height, balled and burlapped | Each | ILEX X "NELLIE R. STEVENS", NELLIE STEVENS HOLLY, 60-INCH 72-INCH HEIGHT, BALLED AND BURLAPPED | EACH | 0 | 3 | N
62610-0100 | Juniperus virginiana, eastern red cedar, 1500mm - 1800mm height, balled and burlapped | Each | JUNIPERUS VIRGINIANA, EASTERN RED CEDAR, 60-INCH TO 72-INCH HEIGHT, BALLED AND BURLAPPED | EACH | 0 | 3 | N
62610-0150 | Juniperus virginiana, eastern red cedar, 1800mm - 2400mm height, balled and burlapped | Each | JUNIPERUS VIRGINIANA, EASTERN RED CEDAR, 6 FEET TO 8 FEET HEIGHT, BALLED AND BURLAPPED | EACH | 0 | 3 | N
62610-0200 | Juniperus communis, common juniper, 300mm to 450mm height, container grown | Each | JUNIPERUS COMMUNIS, COMMON JUNIPER, 12-INCH TO 18-INCH HEIGHT, CONTAINER GROWN | EACH | 0 | 3 | N
62610-0300 | Jamesia americana, fivepetal cliffbush, 300mm to 450mm height, container grown | Each | JAMESIA AMERICANA, FIVEPETAL CLIFFBUSH, 12-INCH TO 18-INCH HEIGHT, CONTAINER GROWN | EACH | 0 | 3 | N
62611-0100 | Kalmia latifolia, mountain laurel, 450mm - 600mm height, balled and burlapped | Each | KALMIA LATIFOLIA, MOUNTAIN LAUREL, 18-INCH TO 24-INCH HEIGHT, BALLED AND BURLAPPED | EACH | 0 | 3 | N
62611-0150 | Kalmia latifolia, mountain laurel, 600mm - 750mm height, balled and burlapped | Each | KALMIA LATIFOLIA, MOUNTAIN LAUREL, 24-INCH TO 30-INCH HEIGHT, BALLED AND BURLAPPED | EACH | 0 | 3 | N
62611-0200 | Kalmia latifolia, mountain laurel, 1050mm - 1200mm height, balled and burlapped | Each | KALMIA LATIFOLIA, MOUNTAIN LAUREL, 42-INCH TO 48-INCH HEIGHT, BALLED AND BURLAPPED | EACH | 0 | 3 | N
62612-0100 | Liquidambar styraciflua, sweet gum, 35mm - 50mm caliper, balled and burlapped | Each | LIQUIDAMBAR STYRACIFLUA, SWEET GUM, 1 1/2-INCH TO 2-INCH CALIPER, BALLED AND BURLAPPED | EACH | 0 | 3 | N
62612-0150 | Liquidambar styraciflua, sweet gum, 50mm - 65mm caliper, balled and burlapped | Each | LIQUIDAMBAR STYRACIFLUA, SWEET GUM, 2-INCH TO 2 1/2-INCH CALIPER, BALLED AND BURLAPPED | EACH | 0 | 3 | N
62612-0200 | Liquidambar styraciflua, sweet gum, 65mm - 80mm caliper, balled and burlapped | Each | LIQUIDAMBAR STYRACIFLUA, SWEET GUM, 2 1/2-INCH TO 3 1/2-INCH CALIPER, BALLED AND BURLAPPED | EACH | 0 | 3 | N
62612-0250 | Liroidendren tulipfera, tulip tree, 20mm - 35mm caliper, balled and burlapped | Each | LIROIDENDREN TULIPFERA, TULIP TREE, 1-INCH TO 1 1/2-INCH CALIPER, BALLED AND BURLAPPED | EACH | 0 | 3 | N
62612-0300 | Liroidendren tulipfera, tulip tree, 35mm - 50mm caliper, balled and burlapped | Each | LIROIDENDREN TULIPFERA, TULIP TREE, 1 1/2-INCH TO 2-INCH CALIPER, BALLED AND BURLAPPED | EACH | 0 | 3 | N
62612-0350 | Liroidendren tulipfera, tulip tree, 50mm - 65mm caliper, balled and burlapped | Each | LIROIDENDREN TULIPFERA, TULIP TREE, 2-INCH TO 2 1/2-INCH CALIPER, BALLED AND BURLAPPED | EACH | 0 | 3 | N
62612-0400 | Lagestromia indica, crape mytrle, 2400mm - 3000mm height, balled and burlapped | Each | LAGESTROMIA INDICA, CRAPE MYTRLE, 8 FEET TO 10 FEET HEIGHT, BALLED AND BURLAPPED | EACH | 0 | 3 | N
62612-0450 | Lindera benzoin, spicebush, 750mm - 900mm height, balled and burlapped | Each | LINDERA BENZOIN, SPICEBUSH, 30-INCH TO 36-INCH HEIGHT, BALLED AND BURLAPPED | EACH | 0 | 3 | N
62612-0500 | Lindera benzoin, spicebush, 1050mm - 1200mm height, balled and burlapped | Each | LINDERA BENZOIN, SPICEBUSH, 42-INCH TO 48-INCH HEIGHT, BALLED AND BURLAPPED | EACH | 0 | 3 | N
62612-0600 | Lonicera involucrata, twinberry honeysuckle, 300mm to 450mm height, container grown | Each | LONICERA INVOLUCRATA, TWINBERRY HONEYSUCKLE, 12-INCH TO 18-INCH HEIGHT, CONTAINER GROWN | EACH | 0 | 3 | N
62613-0100 | Magnolia grandifolora, southern magnolia, 35mm - 50mm caliper, balled and burlapped | Each | MAGNOLIA GRANDIFOLORA, SOUTHERN MAGNOLIA, 1 1/2-INCH TO 2-INCH CALIPER, BALLED AND BURLAPPED | EACH | 0 | 3 | N
62613-0150 | Magnolia grandifolora, southern magnolia, 50mm - 65mm caliper, balled and burlapped | Each | MAGNOLIA GRANDIFOLORA, SOUTHERN MAGNOLIA, 2-INCH TO 2 1/2-INCH CALIPER, BALLED AND BURLAPPED | EACH | 0 | 3 | N
62613-0180 | Mahonia aquifolium, Tall Oregon Grape, 1 gallon | Each | MAHONIA AQUIFOLIUM, TALL OREGON GRAPE, 1 GALLON | EACH | 0 | 3 | N
62613-0200 | Malus, sugar thyme crabapple, 35mm - 50mm caliper, balled and burlapped | Each | MALUS, SUGAR THYME CRABAPPLE, 1 1/2-INCH TO 2-INCH CALIPER, BALLED AND BURLAPPED | EACH | 0 | 3 | N
62613-0250 | Malus, indian magic crabapple, 35mm - 50mm caliper, balled and burlapped | Each | MALUS, INDIAN MAGIC CRABAPPLE, 1 1/2-INCH TO 2-INCH CALIPER, BALLED AND BURLAPPED | EACH | 0 | 3 | N
62613-0300 | Malus, professor sprenger crabapple, 35mm - 50mm caliper, balled and burlapped | Each | MALUS, PROFESSOR SPRENGER CRABAPPLE, 1 1/2-INCH TO 2-INCH CALIPER, BALLED AND BURLAPPED | EACH | 0 | 3 | N
62613-0350 | Myrica pennsylvanica, northern bayberry, 600mm - 750mm height, balled and burlapped | Each | MYRICA PENNSYLVANICA, NORTHERN BAYBERRY, 24-INCH TO 30-INCH HEIGHT, BALLED AND BURLAPPED | EACH | 0 | 3 | N
62613-0400 | Myrica pennsylvanica, northern bayberry, 750mm - 900mm height, balled and burlapped | Each | MYRICA PENNSYLVANICA, NORTHERN BAYBERRY, 30-INCH TO 36-INCH HEIGHT, BALLED AND BURLAPPED | EACH | 0 | 3 | N
62613-0450 | Magnolia virginiana, sweet bay magnolia, 20mm - 35mm caliper, balled and burlapped | Each | MAGNOLIA VIRGINIANA, SWEET BAY MAGNOLIA, 1-INCH TO 1 1/2-INCH CALIPER, BALLED AND BURLAPPED | EACH | 0 | 3 | N
62613-0500 | Magnolia virginiana, sweet bay magnolia, 1500mm - 1800mm height, balled and burlapped | Each | MAGNOLIA VIRGINIANA, SWEET BAY MAGNOLIA, 60-INCH TO 72-INCH HEIGHT, BALLED AND BURLAPPED | EACH | 0 | 3 | N
62613-0550 | Malus, harvest gold crabapple, 35mm - 50mm caliper, balled and burlapped | Each | MALUS, HARVEST GOLD CRABAPPLE, 1 1/2-INCH TO 2-INCH CALIPER, BALLED AND BURLAPPED | EACH | 0 | 3 | N
62613-0600 | Mahonia repens, creeping barberry, 1 gallon | Each | MAHONIA REPENS, CREEPING BARBERRY, 1 GALLON | EACH | 0 | 3 | N
62613-0650 | Mimulus cardinalis, scarlet monkeyflower, 4 liter, container grown | Each | MIMULUS CARDINALIS, SCARLET MONKEYFLOWER, 1 GALLON, CONTAINER GROWN | EACH | 0 | 3 | N | 2020-12-14
62614-0100 | Nyssa sylvatica, black gum, 20mm - 35mm caliper, balled and burlapped | Each | NYSSA SYLVATICA, BLACK GUM, 1-INCH TO 1 1/2-INCH CALIPER, BALLED AND BURLAPPED | EACH | 0 | 3 | N
62614-0150 | Nyssa sylvatica, black gum, 35mm - 50mm caliper, balled and burlapped | Each | NYSSA SYLVATICA, BLACK GUM, 1 1/2-INCH TO 2-INCH CALIPER, BALLED AND BURLAPPED | EACH | 0 | 3 | N
62614-0200 | Nyssa sylvatica, black gum, 50mm - 65mm caliper, balled and burlapped | Each | NYSSA SYLVATICA, BLACK GUM, 2-INCH TO 2 1/2-INCH CALIPER, BALLED AND BURLAPPED | EACH | 0 | 3 | N
62614-0250 | Narcissus pseudonarcissus, daffodil variety king alfred, 300mm - 450mm height, container grown | Each | NARCISSUS PSEUDONARCISSUS, DAFFODIL VARIETY KING ALFRED, 12-INCH TO 18-INCH HEIGHT, CONTAINER GROWN | EACH | 0 | 3 | N
62615-0100 | Oxydendrum arborum, sourwood, 20mm - 35mm caliper, container grown | Each | OXYDENDRUM ARBORUM, SOURWOOD, 1-INCH TO 1 1/2-INCH CALIPER, CONTAINER GROWN | EACH | 0 | 3 | N
62615-0150 | Oxydendrum arborum, sourwood, 35mm - 50mm caliper, container grown | Each | OXYDENDRUM ARBORUM, SOURWOOD, 1 1/2-INCH TO 2-INCH CALIPER, CONTAINER GROWN | EACH | 0 | 3 | N
62616-0100 | Pinus thunbergii, japanese black pine, 1500mm - 1800mm height, balled and burlapped | Each | PINUS THUNBERGII, JAPANESE BLACK PINE, 60-INCH TO 72-INCH HEIGHT, BALLED AND BURLAPPED | EACH | 0 | 3 | N
62616-0150 | Pinus taeda, loblolly pine, 1200mm - 1500mm height, balled and burlapped | Each | PINUS TAEDA, LOBLOLLY PINE, 48-INCH TO 60-INCH HEIGHT, BALLED AND BURLAPPED | EACH | 0 | 3 | N
62616-0200 | Pinus taeda, loblolly pine, 1800mm - 2400mm height, balled and burlapped | Each | PINUS TAEDA, LOBLOLLY PINE, 6 FEET TO 8 FEET HEIGHT, BALLED AND BURLAPPED | EACH | 0 | 3 | N
62616-0250 | Pinus strobus, white pine, 1200mm - 1500mm height, balled and burlapped | Each | PINUS STROBUS, WHITE PINE, 48-INCH TO 60-INCH HEIGHT, BALLED AND BURLAPPED | EACH | 0 | 3 | N
62616-0300 | Pinus strobus, white pine, 1500mm - 1800mm height, balled and burlapped | Each | PINUS STROBUS, WHITE PINE, 60-INCH TO 72-INCH HEIGHT, BALLED AND BURLAPPED | EACH | 0 | 3 | N
62616-0350 | Pinus strobus, white pine, 1800mm - 2400mm height, balled and burlapped | Each | PINUS STROBUS, WHITE PINE, 6 FEET TO 8 FEET HEIGHT, BALLED AND BURLAPPED | EACH | 0 | 3 | N
62616-0400 | Platanus occidentalis, sycamore, 300mm - 450mm height, balled and burlapped | Each | PLATANUS OCCIDENTALIS, SYCAMORE, 12-INCH TO 18-INCH HEIGHT, BALLED AND BURLAPPED | EACH | 0 | 3 | N
62616-0450 | Platanus occidentalis, sycamore, 750mm - 900mm height, balled and burlapped | Each | PLATANUS OCCIDENTALIS, SYCAMORE, 30-INCH TO 36-INCH HEIGHT, BALLED AND BURLAPPED | EACH | 0 | 3 | N
62616-0500 | Platanus occidentalis, sycamore, 1500mm - 1800mm height, balled and burlapped | Each | PLATANUS OCCIDENTALIS, SYCAMORE, 60-INCH TO 72-INCH HEIGHT, BALLED AND BURLAPPED | EACH | 0 | 3 | N
62616-0550 | Platanus occidentalis, sycamore, 1800mm - 2400mm height, balled and burlapped | Each | PLATANUS OCCIDENTALIS, SYCAMORE, 6 FEET TO 8 FEET HEIGHT, BALLED AND BURLAPPED | EACH | 0 | 3 | N
62616-0600 | Platanus occidentalis, sycamore, 3000mm - 3600mm height, balled and burlapped | Each | PLATANUS OCCIDENTALIS, SYCAMORE, 10 FEET TO 144-INCH HEIGHT, BALLED AND BURLAPPED | EACH | 0 | 3 | N
62616-0650 | Pinus nigra, austrian pine, 2400mm - 3000mm height, balled and burlapped | Each | PINUS NIGRA, AUSTRIAN PINE, 8 FEET TO 10 FEET HEIGHT, BALLED AND BURLAPPED | EACH | 0 | 3 | N
62616-0700 | Picea glauca, white spruce, 1500mm - 1800mm height, burlapped | Each | PICEA GLAUCA, WHITE SPRUCE, 60-INCH TO 72-INCH HEIGHT, BURLAPPED | EACH | 0 | 3 | N
62616-0750 | Picea glauca, white spruce, 1800mm - 2400mm height, burlapped | Each | PICEA GLAUCA, WHITE SPRUCE, 6 FEET TO 8 FEET HEIGHT, BURLAPPED | EACH | 0 | 3 | N
62616-0800 | Picea glauca, white spruce, 2400mm - 3000mm height, burlapped | Each | PICEA GLAUCA, WHITE SPRUCE, 8 FEET TO 10 FEET HEIGHT, BURLAPPED | EACH | 0 | 3 | N
62616-0850 | Populus tremuloides, quaking aspen, 35mm - 50mm caliper, balled and burlapped | Each | POPULUS TERMULOIDES, QUAKING ASPEN, 1 1/2-INCH TO 2-INCH CALIPER, BALLED AND BURLAPPED | EACH | 0 | 3 | N | 2021-10-04 | Fixed spelling error
62616-0900 | Prunus serrulata (kwanzan), kwanzan cherry, 35mm - 50mm caliper, balled and burlapped | Each | PRUNUS SERRULATA (KWANZAN), KWANZAN CHERRY, 1 1/2-INCH TO 2-INCH CALIPER, BALLED AND BURLAPPED | EACH | 0 | 3 | N
62616-0950 | Prunus laurocerasus (schipkaensis), skip laurel, 750mm - 900mm height, balled and burlapped | Each | PRUNUS LAUROCERASUS (SCHIPKAENSIS), SKIP LAUREL, 30-INCH TO 36-INCH HEIGHT, BALLED AND BURLAPPED | EACH | 0 | 3 | N
62616-1000 | Plantanus x acerfolia, bloodgood london planetree, 35mm - 50mm caliper, balled and burlapped | Each | PLANTANUS X ACERFOLIA, BLOODGOOD LONDON PLANETREE, 1 1/2-INCH TO 2-INCH CALIPER, BALLED AND BURLAPPED | EACH | 0 | 3 | N
62616-1050 | Plantus x acerfolia 'liberty', liberty sycamore, 35mm - 50mm caliper, balled and burlapped | Each | PLANTUS X ACERFOLIA 'LIBERTY', LIBERTY SYCAMORE, 1 1/2-INCH TO 2-INCH CALIPER, BALLED AND BURLAPPED | EACH | 0 | 3 | N
62616-1100 | Prunus yedoensis, yoshino cherry, 50mm - 65mm caliper, balled and burlapped | Each | PRUNUS YEDOENSIS, YOSHINO CHERRY, 2-INCH TO 2 1/2-INCH CALIPER, BALLED AND BURLAPPED | EACH | 0 | 3 | N
62616-1150 | Pinus virginiana, virginia pine, 1200mm - 1500mm height, container grown | Each | PINUS VIRGINIANA, VIRGINIA PINE, 48-INCH TO 60-INCH HEIGHT, CONTAINER GROWN | EACH | 0 | 3 | N
62616-1200 | Pinus virginiana, virginia pine, 1500mm - 1800mm height, container grown | Each | PINUS VIRGINIANA, VIRGINIA PINE, 60-INCH TO 72-INCH HEIGHT, CONTAINER GROWN | EACH | 0 | 3 | N
62616-1250 | Photinia glabra, red-tip photinia, 450mm - 600mm height, balled and burlapped | Each | PHOTINIA GLABRA, RED-TIP PHOTINIA, 18-INCH TO 24-INCH HEIGHT, BALLED AND BURLAPPED | EACH | 0 | 3 | N
62616-1300 | Photinia glabra, red-tip photinia, 600mm - 750mm height, balled and burlapped | Each | PHOTINIA GLABRA, RED-TIP PHOTINIA, 24-INCH TO 30-INCH HEIGHT, BALLED AND BURLAPPED | EACH | 0 | 3 | N
62616-1350 | Pinus caribaca, slash pine, 1800mm - 2400mm height, balled and burlapped | Each | PINUS CARIBACA, SLASH PINE, 6 FEET TO 8 FEET HEIGHT, BALLED AND BURLAPPED | EACH | 0 | 3 | N
62616-1400 | Prunus laurocerasus, 'otto luyken', laurel, 750mm - 900mm height, balled and burlapped | Each | PRUNUS LAUROCERASUS, 'OTTO LUYKEN', LAUREL, 30-INCH TO 36-INCH HEIGHT, BALLED AND BURLAPPED | EACH | 0 | 3 | N
62616-1450 | Prunus sericea, beach plum, 900mm - 1050mm height, balled and burlapped | Each | PRUNUS SERICEA, BEACH PLUM, 36-INCH TO 42-INCH HEIGHT, BALLED AND BURLAPPED | EACH | 0 | 3 | N
62616-1500 | Pinus eduus, colorado pinyon, 1500mm - 1800mm height, balled and burlapped | Each | PINUS EDUUS, COLORADO PINYON, 60-INCH TO 72-INCH HEIGHT, BALLED AND BURLAPPED | EACH | 0 | 3 | N
62616-1550 | Picea pungens, colorado blue spruce, 900mm - 1050mm height, balled and burlapped | Each | PICEA PUNGENS, COLORADO BLUE SPRUCE, 36-INCH TO 42-INCH HEIGHT, BALLED AND BURLAPPED | EACH | 0 | 3 | N
62616-1595 | Picea engelmannii, engelmann spruce, 450mm to 900mm height, container grown | Each | PICEA ENGELMANNII, ENGELMANN SPRUCE, 18-INCH TO 36-INCH HEIGHT, CONTAINER GROWN | EACH | 0 | 3 | N
62616-1600 | Picea engelmannii, engelmann spruce, 900mm - 1050mm height, balled and burlapped | Each | PICEA ENGELMANNII, ENGELMANN SPRUCE, 36-INCH TO 42-INCH HEIGHT, BALLED AND BURLAPPED | EACH | 0 | 3 | N
62616-1650 | Populus deltoides, cottonwood, 19 liter, balled and burlapped | Each | POPULUS DELTOIDES, COTTONWOOD, 5 GALLON, BALLED AND BURLAPPED | EACH | 0 | 3 | N
62616-1690 | Pinus ponderosa, ponderosa pine, 8 liter, container grown | Each | PINUS PONDEROSA, PONDEROSA PINE, 2 GALLON, CONTAINER GROWN | EACH | 0 | 3 | N
62616-1700 | Pinus ponderosa, ponderosa pine, 20 liter, container grown | Each | PINUS PONDEROSA, PONDEROSA PINE, 5 GALLON, CONTAINER GROWN | EACH | 0 | 3 | N
62616-1750 | Pinus ponderosa, ponderosa pine, 50 - 75mm caliper, container grown | Each | PINUS PONDEROSA, PONDEROSA PINE, 2-INCH TO 3-INCH CALIPER, CONTAINER GROWN | EACH | 0 | 3 | N
62616-1800 | Pinus ponderosa, ponderosa pine, 1200mm -1500mm height, balled and burlapped | Each | PINUS PONDEROSA, PONDEROSA PINE, 48-INCH TO 60-INCH HEIGHT, BALLED AND BURLAPPED | EACH | 0 | 3 | N
62616-1850 | Pseudotsuga menziesii, douglas fir, 1200mm -1500mm height, balled and burlapped | Each | PSEUDOTSUGA MENZIESII, DOUGLAS FIR, 48-INCH TO 60-INCH HEIGHT, BALLED AND BURLAPPED | EACH | 0 | 3 | N
62616-1900 | Philadelphus lewisii, Mock Orange, 1 gallon | Each | PHILADELPHUS LEWISII, MOCK ORANGE, 1 GALLON | EACH | 0 | 3 | N
62616-2000 | Pentaphylloides floribunda, shrubby cinquefoil, 300mm to 450mm height, container grown | Each | PENTAPHYLLOIDES FLORIBUNDA, SHRUBBY CINQUEFOIL, 12-INCH TO 18-INCH HEIGHT, CONTAINER GROWN | EACH | 0 | 3 | N
62616-2100 | Pinus aristata, bristlecone pine, 450mm to 900mm height, container grown | Each | PINUS ARISTATA, BRISTLECONE PINE, 18-INCH TO 36-INCH HEIGHT, CONTAINER GROWN | EACH | 0 | 3 | N
62616-2200 | Populus tremuloides, quaking aspen, 450mm to 900mm height, container grown | Each | POPULUS TREMULOIDES, QUAKING ASPEN, 18-INCH TO 36-INCH HEIGHT, CONTAINER GROWN | EACH | 0 | 3 | N
62616-2300 | Prunus virginiana, chokecherry, 450mm to 900mm height, container grown | Each | PRUNUS VIRGINIANA, CHOKECHERRY, 18-INCH TO 36-INCH HEIGHT, CONTAINER GROWN | EACH | 0 | 3 | N
62616-2400 | Pinus flexilis, limber pine, 450mm to 900mm height, container grown | Each | PINUS FLEXILIS, LIMBER PINE, 18-INCH TO 36-INCH HEIGHT, CONTAINER GROWN | EACH | 0 | 3 | N
62616-2500 | Pinus radiata, monterey pine, 20 liter, container grown | Each | PINUS RADIATA, MONTEREY PINE, 5 GALLON, CONTAINER GROWN | EACH | 0 | 3 | N
62616-2600 | Potentilla fruticosa, shrubby conquefoil, 4 liter, container grown | Each | POTENTILLA FRUTICOSA, SHRUBBY CINQUEFOIL, 1 GALLON, CONTAINER GROWN | EACH | 0 | 3 | N | 2020-12-14
62617-0100 | Quercus alba, white oak, 20mm - 35mm caliper, balled and burlapped | Each | QUERCUS ALBA, WHITE OAK, 1-INCH TO 1 1/2-INCH CALIPER, BALLED AND BURLAPPED | EACH | 0 | 3 | N
62617-0150 | Quercus alba, white oak, 35mm - 50mm caliper, balled and burlapped | Each | QUERCUS ALBA, WHITE OAK, 1 1/2-INCH TO 2-INCH CALIPER, BALLED AND BURLAPPED | EACH | 0 | 3 | N
62617-0200 | Quercus alba, white oak, 50mm - 65mm caliper, balled and burlapped | Each | QUERCUS ALBA, WHITE OAK, 2-INCH TO 2 1/2-INCH CALIPER, BALLED AND BURLAPPED | EACH | 0 | 3 | N
62617-0250 | Quercus borealis, northern red oak, 35mm - 50mm caliper, balled and burlapped | Each | QUERCUS BOREALIS, NORTHERN RED OAK, 1 1/2-INCH TO 2-INCH CALIPER, BALLED AND BURLAPPED | EACH | 0 | 3 | N
62617-0300 | Quercus borealis, northern red oak, 50mm - 65mm caliper, balled and burlapped | Each | QUERCUS BOREALIS, NORTHERN RED OAK, 2-INCH TO 2 1/2-INCH CALIPER, BALLED AND BURLAPPED | EACH | 0 | 3 | N
62617-0350 | Quercus coccinea, scarlet oak, 20mm - 35mm caliper, balled and burlapped | Each | QUERCUS COCCINEA, SCARLET OAK, 1-INCH TO 1 1/2-INCH CALIPER, BALLED AND BURLAPPED | EACH | 0 | 3 | N
62617-0400 | Quercus coccinea, scarlet oak, 35mm - 50mm caliper, balled and burlapped | Each | QUERCUS COCCINEA, SCARLET OAK, 1 1/2-INCH TO 2-INCH CALIPER, BALLED AND BURLAPPED | EACH | 0 | 3 | N
62617-0450 | Quercus phellos, willow oak, 20mm - 35mm caliper, balled and burlapped | Each | QUERCUS PHELLOS, WILLOW OAK, 1-INCH TO 1 1/2-INCH CALIPER, BALLED AND BURLAPPED | EACH | 0 | 3 | N
62617-0500 | Quercus phellos, willow oak, 35mm - 50mm caliper, balled and burlapped | Each | QUERCUS PHELLOS, WILLOW OAK, 1 1/2-INCH TO 2-INCH CALIPER, BALLED AND BURLAPPED | EACH | 0 | 3 | N
62617-0550 | Quercus phellos, willow oak, 50mm - 65mm caliper, balled and burlapped | Each | QUERCUS PHELLOS, WILLOW OAK, 2-INCH TO 2 1/2-INCH CALIPER, BALLED AND BURLAPPED | EACH | 0 | 3 | N
62617-0600 | Quercus palustrus, pin oak, 35mm - 50mm caliper, balled and burlapped | Each | QUERCUS PALUSTRUS, PIN OAK, 1 1/2-INCH TO 2-INCH CALIPER, BALLED AND BURLAPPED | EACH | 0 | 3 | N
62617-0650 | Quercus palustrus, pin oak, 50mm - 65mm caliper, balled and burlapped | Each | QUERCUS PALUSTRUS, PIN OAK, 2-INCH TO 2 1/2-INCH CALIPER, BALLED AND BURLAPPED | EACH | 0 | 3 | N
62617-0700 | Quercus palustrus, pin oak, 80mm - 100mm caliper, balled and burlapped | Each | QUERCUS PALUSTRUS, PIN OAK, 3 1/2-INCH TO 4-INCH CALIPER, BALLED AND BURLAPPED | EACH | 0 | 3 | N
62617-0750 | Quercus falcata, southern red oak, 35mm - 50mm caliper, balled and burlapped | Each | QUERCUS FALCATA, SOUTHERN RED OAK, 1 1/2-INCH TO 2-INCH CALIPER, BALLED AND BURLAPPED | EACH | 0 | 3 | N
62617-0800 | Quercus falcata, southern red oak, 50mm - 65mm caliper, balled and burlapped | Each | QUERCUS FALCATA, SOUTHERN RED OAK, 2-INCH TO 2 1/2-INCH CALIPER, BALLED AND BURLAPPED | EACH | 0 | 3 | N
62617-0850 | Quercus virginiana, live oak, 20mm - 35mm caliper, balled and burlapped | Each | QUERCUS VIRGINIANA, LIVE OAK, 1-INCH TO 1 1/2-INCH CALIPER, BALLED AND BURLAPPED | EACH | 0 | 3 | N
62617-0900 | Quercus virginiana, live oak, 50mm - 65mm caliper, balled and burlapped | Each | QUERCUS VIRGINIANA, LIVE OAK, 2-INCH TO 2 1/2-INCH CALIPER, BALLED AND BURLAPPED | EACH | 0 | 3 | N
62617-0950 | Quercus laurifolia, laurel oak, 50mm - 65mm caliper, balled and burlapped | Each | QUERCUS LAURIFOLIA, LAUREL OAK, 2-INCH TO 2 1/2-INCH CALIPER, BALLED AND BURLAPPED | EACH | 0 | 3 | N
62617-1000 | Querqus stellata, post oak, 35mm - 50mm caliper, container grown | Each | QUERQUS STELLATA, POST OAK, 1 1/2-INCH TO 2-INCH CALIPER, CONTAINER GROWN | EACH | 0 | 3 | N
62617-1050 | Quercus rubrum, red oak, 20mm - 35mm caliper, balled and burlapped | Each | QUERCUS RUBRUM, RED OAK, 1-INCH TO 1 1/2-INCH CALIPER, BALLED AND BURLAPPED | EACH | 0 | 3 | N
62617-1100 | Quercus rubrum, red oak, 35mm - 50mm caliper, balled and burlapped | Each | QUERCUS RUBRUM, RED OAK, 1 1/2-INCH TO 2-INCH CALIPER, BALLED AND BURLAPPED | EACH | 0 | 3 | N
62617-1110 | Quercus rubrum, red oak, 50mm - 65mm caliper, balled and burlapped | Each | QUERCUS RUBRUM, RED OAK, 2-INCH TO 2 1/2-INCH CALIPER, BALLED AND BURLAPPED | EACH | 0 | 3 | N | 2014-07-11
62617-1150 | Quercus babylonica, willow oak, 35mm - 50mm caliper, balled and burlapped | Each | QUERCUS BABYLONICA, WILLOW OAK, 1 1/2-INCH TO 2-INCH CALIPER, BALLED AND BURLAPPED | EACH | 0 | 3 | N
62617-1200 | Quercus arizonica, Arizona white oak, 20 liter, container grown | Each | QUERCUS ARIZONICA, ARIZONA WHITE OAK, 5 GALLON, CONTAINER GROWN | EACH | 0 | 3 | N
62617-1250 | Quercus arizonica, Arizona white oak, 50 - 75mm caliper, container grown | Each | QUERCUS ARIZONICA, ARIZONA WHITE OAK, 2-INCH TO 3-INCH CALIPER, CONTAINER GROWN | EACH | 0 | 3 | N
62617-1300 | Quercus gambelii, gambel's oak,4 liter, container grown | Each | QUERCUS GAMBELII, GAMBEL'S OAK, 1 GALLON, CONTAINER GROWN | EACH | 0 | 3 | N
62617-1350 | Quercus garryana, oregon white oak, 20mm - 35mm caliper, balled and burlapped | Each | QUERCUS GARRYANA, OREGON WHITE OAK, 1-INCH TO 1 1/2-INCH CALIPER, BALLED AND BURLAPPED | EACH | 0 | 3 | N
62618-0100 | Rhododendron canadense, rhodora, 450mm - 600mm height, balled and burlapped | Each | RHODODENDRON CANADENSE, RHODORA, 18-INCH TO 24-INCH HEIGHT, BALLED AND BURLAPPED | EACH | 0 | 3 | N
62618-0150 | Rhododendron canadense, rhodora, 600mm - 750mm height, container grown | Each | RHODODENDRON CANADENSE, RHODORA, 24-INCH TO 30-INCH HEIGHT, CONTAINER GROWN | EACH | 0 | 3 | N
62618-0200 | Rhododendron caneslens, florida wild honeysuckel, 600mm - 750mm height, balled and burlapped | Each | RHODODENDRON CANESLENS, FLORIDA WILD HONEYSUCKEL, 24-INCH TO 30-INCH HEIGHT, BALLED AND BURLAPPED | EACH | 0 | 3 | N
62618-0250 | Rubus occidentalis, black rasberry, 450mm - 600mm height, balled and burlapped | Each | RUBUS OCCIDENTALIS, BLACK RASBERRY, 18-INCH TO 24-INCH HEIGHT, BALLED AND BURLAPPED | EACH | 0 | 3 | N
62618-0300 | Rhus typhina, staghorn sumac, 1200mm - 1500mm height, balled and burlapped | Each | RHUS TYPHINA, STAGHORN SUMAC, 48-INCH TO 60-INCH HEIGHT, BALLED AND BURLAPPED | EACH | 0 | 3 | N
62618-0350 | Rhus copallina, shining sumac, 750mm - 900mm height, balled and burlapped | Each | RHUS COPALLINA, SHINING SUMAC, 30-INCH TO 36-INCH HEIGHT, BALLED AND BURLAPPED | EACH | 0 | 3 | N
62618-0400 | Rhus copallina, shining sumac, 1050mm - 1200mm height, balled and burlapped | Each | RHUS COPALLINA, SHINING SUMAC, 42-INCH TO 48-INCH HEIGHT, BALLED AND BURLAPPED | EACH | 0 | 3 | N
62618-0450 | Rhus trilobata, skunkbush sumac,4 liter, container grown | Each | RHUS TRILOBATA, SKUNKBUSH SUMAC, 1 GALLON, CONTAINER GROWN | EACH | 0 | 3 | N
62618-0500 | Rhus trilobata, oakbrush sumac, 20 liter. container grown | Each | RHUS TRILOBATA, OAKBRUSH SUMAC, 5 GALLON. CONTAINER GROWN | EACH | 0 | 3 | N
62618-0550 | Robinia neomexicana, New Mexico locust, 20 liter, container grown | Each | ROBINIA NEOMEXICANA, NEW MEXICO LOCUST, 5 GALLON, CONTAINER GROWN | EACH | 0 | 3 | N
62618-0600 | Ribes lobbii, Gummy Gooseberry, 1 gallon | Each | RIBES LOBBII, GUMMY GOOSEBERRY, 1 GALLON | EACH | 0 | 3 | N
62618-0650 | Ribes sanguineum, Redflower Currant, 1 gallon | Each | RIBES SANGUINEUM, REDFLOWER CURRANT, 1 GALLON | EACH | 0 | 3 | N
62618-0700 | Ribes montigenum, gooseberry currant, 300mm to 450mm height, container grown | Each | RIBES MONTIGENUM, GOOSEBERRY CURRANT, 12-INCH TO 18-INCH HEIGHT, CONTAINER GROWN | EACH | 0 | 3 | N
62618-0800 | Rosa woodsii, woods rose, 300mm to 450mm height, container grown | Each | ROSA WOODSII, WOODS ROSE, 12-INCH TO 18-INCH HEIGHT, CONTAINER GROWN | EACH | 0 | 3 | N
62618-0825 | Rosa woodsii, woods rose, 300mm to 450mm height, container grown | Each | ROSA WOODSII, WOODS ROSE, 1 GALLON, CONTAINER GROWN | EACH | 0 | 3 | N | 2020-12-14
62618-0900 | Rubus idaeus, american red raspberry, 300mm to 450mm height, container grown | Each | RUBUS IDAEUS, AMERICAN RED RASPBERRY, 12-INCH TO 18-INCH HEIGHT, CONTAINER GROWN | EACH | 0 | 3 | N
62618-0950 | Ribes cereum, wax current, 4 liter, container grown | Each | RIBES CEREUM, WAX CURRANT, 1 GALLON, CONTAINER GROWN | EACH | 0 | 3 | N | 2020-12-14
62619-0100 | Sabal Palmetto, cabbage palm, 3000mm - 3600mm height, balled and burlapped | Each | SABAL PALMETTO, CABBAGE PALM, 10 FEET TO 12 FEET HEIGHT, BALLED AND BURLAPPED | EACH | 0 | 3 | N
62619-0200 | Salix babylonica, weeping willow, 35mm - 50mm caliper, balled and burlapped | Each | SALIX BABYLONICA, WEEPING WILLOW, 1 1/2-INCH TO 2-INCH CALIPER, BALLED AND BURLAPPED | EACH | 0 | 3 | N
62619-0220 | Salix interior, sandbar willow, 8 liter, container grown | Each | SALIX INTERIOR, SANDBAR WILLOW, 2 GALLON, CONTAINER GROWN | EACH | 0 | 3 | N
62619-0250 | Spirea vanhouttei, vanhoutte spirea, 450mm - 600mm height, container grown | Each | SPIREA VANHOUTTEI, VANHOUTTE SPIREA, 18-INCH TO 24-INCH HEIGHT, CONTAINER GROWN | EACH | 0 | 3 | N
62619-0290 | Salix nigra, black willow, 20mm - 35mm caliper, container grown | Each | SALIX NIGRA, BLACK WILLOW, 1-INCH TO 1 1/2-INCH CALIPER, CONTAINER GROWN | EACH | 0 | 3 | N
62619-0300 | Salix nigra, black willow, 65mm - 80mm caliper, container grown | Each | SALIX NIGRA, BLACK WILLOW, 2 1/2-INCH TO 3 1/2-INCH CALIPER, CONTAINER GROWN | EACH | 0 | 3 | N
62619-0350 | Salix lucida, shinning willow, 600mm - 750mm height, container grown | Each | SALIX LUCIDA, SHINNING WILLOW, 24-INCH TO 30-INCH HEIGHT, CONTAINER GROWN | EACH | 0 | 3 | N
62619-0360 | Salix scouleriana, scouler's willow, 8 liter, container grown | Each | SALIX SCOULERIANA, SCOULER'S WILLOW, 2 GALLON, CONTAINER GROWN | EACH | 0 | 3 | N
62619-0400 | Symphoricarpos orbiculatus, Coralberry, 600mm - 750mm height, container grown | Each | SYMPHORICARPOS ORBICULATUS, CORALBERRY, 24-INCH TO 30-INCH HEIGHT, CONTAINER GROWN | EACH | 0 | 3 | N
62619-0450 | Salix exigua, coyote willow, 300mm - 450mm height, container grown | Each | SALIX EXIGUA, COYOTE WILLOW, 12-INCH TO 18-INCH, CONTAINER GROWN | EACH | 0 | 3 | N
62619-0500 | Symphoricarpos albus, Common Snowberry, 1 gallon | Each | SYMPHORICARPOS ALBUS, COMMON SNOWBERRY, 1 GALLON | EACH | 0 | 3 | N
62619-0600 | Symphoricarpos oreophilus, mountain snowberry, 300mm to 450mm height, container grown | Each | SYMPHORICARPOS OREOPHILUS, MOUNTAIN SNOWBERRY, 12-INCH TO 18-INCH HEIGHT, CONTAINER GROWN | EACH | 0 | 3 | N
62619-0650 | Sambucus nigra caerulea, blue elderberry, 8 liter, container grown | Each | SAMBUCUS NIGRA CAERULEA, BLUE ELDERBERRY, 2 GALLON, CONTAINER GROWN | EACH | 0 | 3 | N
62619-0700 | Spirea splendens, rose meadowsweet, 4 liter, container grown | Each | SPIREA SPLENDENS, ROSE MEADOWSWEET, 1 GALLON, CONTAINER GROWN | EACH | 0 | 3 | N | 2020-12-14
62619-0750 | Symphoricarpos, creeping snowberry, 4 liter, container grown | Each | SYMPHORICARPOS, CREEPING SNOWBERRY, 1 GALLON, CONTAINER GROWN | EACH | 0 | 3 | N | 2020-12-14
62621-0100 | Ulmus americana (washington), american elm, 50mm - 65mm caliper, balled and burlapped | Each | ULMUS AMERICANA (WASHINGTON), AMERICAN ELM, 2-INCH TO 2 1/2-INCH CALIPER, BALLED AND BURLAPPED | EACH | 0 | 3 | N
62622-0100 | Viburnum dentatum, arrowwood viburnum, 600mm - 750mm height, balled and burlapped | Each | VIBURNUM DENTATUM, ARROWWOOD VIBURNUM, 24-INCH TO 30-INCH HEIGHT, BALLED AND BURLAPPED | EACH | 0 | 3 | N | 2015-07-10 | corrected spelling of dentatum
62622-0150 | Viburnum dentatum, arrowwood viburnum, 750mm - 900mm height, balled and burlapped | Each | VIBURNUM DENTATUM, ARROWWOOD VIBURNUM, 30-INCH TO 36-INCH HEIGHT, BALLED AND BURLAPPED | EACH | 0 | 3 | N | 2015-07-10 | corrected spelling of dentatum
62622-0200 | Viburnum dentatum, arrowwood viburnum, 1050mm - 1200mm height, balled and burlapped | Each | VIBURNUM DENTATUM, ARROWWOOD VIBURNUM, 42-INCH TO 48-INCH HEIGHT, BALLED AND BURLAPPED | EACH | 0 | 3 | N | 2015-07-10 | corrected spelling of dentatum
62622-0250 | Viburnum prunifolium, blackhaw viburnum, 600mm - 750mm height, balled and burlapped | Each | VIBURNUM PRUNIFOLIUM, BLACKHAW VIBURNUM, 24-INCH TO 30-INCH HEIGHT, BALLED AND BURLAPPED | EACH | 0 | 3 | N
62622-0300 | Viburnum prunifolium, blackhaw viburnum, 750mm - 900mm height, balled and burlapped | Each | VIBURNUM PRUNIFOLIUM, BLACKHAW VIBURNUM, 30-INCH TO 36-INCH HEIGHT, BALLED AND BURLAPPED | EACH | 0 | 3 | N
62622-0350 | Viburnum acerifolium, mapleleaf viburnum, 1050mm - 1200mm height, balled and burlapped | Each | VIBURNUM ACERIFOLIUM, MAPLELEAF VIBURNUM, 42-INCH TO 48-INCH HEIGHT, BALLED AND BURLAPPED | EACH | 0 | 3 | N
62622-0400 | Viburnum plicatum 'tomentosa', double file viburnum, 450mm - 600mm height, balled and burlapped | Each | VIBURNUM PLICATUM 'TOMENTOSA', DOUBLE FILE VIBURNUM, 18-INCH TO 24-INCH HEIGHT, BALLED AND BURLAPPED | EACH | 0 | 3 | N
62630-0100 | Plantings, seedlings, bare root | Each | PLANTINGS, SEEDLINGS, BARE ROOT | EACH | 0 | 3 | N
62630-0200 | Plantings, seedlings, balled and burlapped | Each | PLANTINGS, SEEDLINGS, BALLED AND BURLAPPED | EACH | 0 | 3 | N
62630-0300 | Plantings, seedlings, container grown | Each | PLANTINGS, SEEDLINGS, CONTAINER GROWN | EACH | 0 | 3 | N
62630-0350 | Plantings, trees, balled and burlapped | Each | PLANTINGS, TREES, BALLED AND BURLAPPED | EACH | 0 | 3 | N | 2014-09-16
62630-0400 | Plantings, wetland plant, container grown | Each | PLANTINGS, WETLAND PLANT, CONTAINER GROWN | EACH | 0 | 3 | N
62630-0500 | Plantings, alocasia orda, elephant ear fern | Each | PLANTINGS, ALOCASIA ORDA, ELEPHANT EAR FERN | EACH | 0 | 3 | N
62630-0600 | Plantings, campsis radicans, trumpet vine | Each | PLANTINGS, CAMPSIS RADICANS, TRUMPET VINE | EACH | 0 | 3 | N
62630-0700 | Plantings, gelsemium sempervirens, car. yellow jasmine | Each | PLANTINGS, GELSEMIUM SEMPERVIRENS, CAR. YELLOW JASMINE | EACH | 0 | 3 | N
62630-0800 | Plantings, helianthus debilis, dune sunflower | Each | PLANTINGS, HELIANTHUS DEBILIS, DUNE SUNFLOWER | EACH | 0 | 3 | N
62630-0900 | Plantings, ilex cassine, dahoon holly | Each | PLANTINGS, ILEX CASSINE, DAHOON HOLLY | EACH | 0 | 3 | N
62630-1000 | Plantings, ilex vomitoria 'nana', dwarf yaupon holly | Each | PLANTINGS, ILEX VOMITORIA 'NANA', DWARF YAUPON HOLLY | EACH | 0 | 3 | N
62630-1100 | Plantings, liriope spicata, lily turf,4 liter container, container grown | Each | PLANTINGS, LIRIOPE SPICATA, LILY TURF, 1 GALLON CONTAINER, CONTAINER GROWN | EACH | 0 | 3 | N
62630-1200 | Plantings, myrica cerifera, wax myrtle | Each | PLANTINGS, MYRICA CERIFERA, WAX MYRTLE | EACH | 0 | 3 | N
62630-1300 | Plantings, nerium oleander 'nana', dwarf oleander | Each | PLANTINGS, NERIUM OLEANDER 'NANA', DWARF OLEANDER | EACH | 0 | 3 | N
62630-1400 | Plantings, sabal palmetto, sabal palm | Each | PLANTINGS, SABAL PALMETTO, SABAL PALM | EACH | 0 | 3 | N
62630-1500 | Plantings, serenoa repens, saw palmetto | Each | PLANTINGS, SERENOA REPENS, SAW PALMETTO | EACH | 0 | 3 | N
62630-1600 | Plantings, uniola paniculata, sea oats | Each | PLANTINGS, UNIOLA PANICULATA, SEA OATS | EACH | 0 | 3 | N
62630-1700 | Plantings, wedelia trilobata, wedelia | Each | PLANTINGS, WEDELIA TRILOBATA, WEDELIA | EACH | 0 | 3 | N
62630-1800 | Plantings, yucca filimentosa, bear grass | Each | PLANTINGS, YUCCA FILIMENTOSA, BEAR GRASS | EACH | 0 | 3 | N
62630-1900 | Plantings, polystichum acrostichoides, christmas fern | Each | PLANTINGS, POLYSTICHUM ACROSTICHOIDES, CHRISTMAS FERN | EACH | 0 | 3 | N
62630-2000 | Plantings, callicarpa americana, american beautyberry, 750mm height, 27 liter, container grown | Each | PLANTINGS, CALLICARPA AMERICANA, AMERICAN BEAUTYBERRY, 30-INCH HEIGHT, 7 GALLON, CONTAINER GROWN | EACH | 0 | 3 | N
62630-2100 | Plantings, calycanthus floridus, eastern sweetshrub, 700mm height, 27 liter, container grown | Each | PLANTINGS, CALYCANTHUS FLORIDUS, EASTERN SWEETSHRUB, 28-INCH HEIGHT, 7 GALLON, CONTAINER GROWN | EACH | 0 | 3 | N
62630-2200 | Plantings, clethra alnifolia, sweetpepperbush, 700mm height, 27 liter, container grown | Each | PLANTINGS, CLETHRA ALNIFOLIA, SWEETPEPPERBUSH, 28-INCH HEIGHT, 7 GALLON, CONTAINER GROWN | EACH | 0 | 3 | N
62630-2300 | Plantings, itea virginica, virginia sweetspire, 900mm height, 27 liter, container grown | Each | PLANTINGS, ITEA VIRGINICA, VIRGINIA SWEETSPIRE, 36-INCH HEIGHT, 7 GALLON, CONTAINER GROWN | EACH | 0 | 3 | N
62630-2400 | Plantings, leucothoe axillaris, coastal doghobble, 600mm height, 27 liter, container grown | Each | PLANTINGS, LEUCOTHOE AXILLARIS, COASTAL DOGHOBBLE, 24-INCH, CONTAINER GROWN | EACH | 0 | 3 | N
62631-0000 | Plantings | ha | PLANTINGS | ACRE | 1 | 3 | N
62632-0000 | Plantings | LPSM | PLANTINGS | LPSM | 0 | 3 | N
62635-0100 | Cuttings, alder | Each | CUTTINGS, ALDER | EACH | 0 | 3 | N
62635-1000 | Cuttings, cottonwood pole | Each | CUTTINGS, COTTONWOOD POLE | EACH | 0 | 3 | N
62635-1500 | Cuttings, red osier dogwood | Each | CUTTINGS, RED OSIER DOGWOOD | EACH | 0 | 3 | N
62635-2000 | Cuttings, willow staking | Each | CUTTINGS, WILLOW STAKING | EACH | 0 | 3 | N
62635-3000 | Cuttings, willow pole | Each | CUTTINGS, WILLOW POLE | EACH | 0 | 3 | N
62636-1000 | Bundles, alder | Each | BUNDLES, ALDER | EACH | 0 | 3 | N
62636-2000 | Bundles, willow | Each | BUNDLES, WILLOW | EACH | 0 | 3 | N
62640-0000 | Tree grate | Each | TREE GRATE | EACH | 0 | 3 | N
62641-0000 | Tree well | Each | TREE WELL | EACH | 0 | 3 | N
62642-0000 | Root barrier | m | ROOT BARRIER | LNFT | 0 | 3 | N
62643-0500 | Landscape edging, metal | m | LANDSCAPE EDGING, METAL | LNFT | 0 | 3 | N | 2017-05-22
62650-1000 | Remove and replant tree and shrub | Each | REMOVE AND REPLANT TREE AND SHRUB | EACH | 0 | 3 | N
62701-0000 | Sod | m2 | SOD | SQYD | 0 | 3 | N
62701-1000 | Sod, solid | m2 | SOD, SOLID | SQYD | 0 | 3 | N
62701-2000 | Sod, strip | m2 | SOD, STRIP | SQYD | 0 | 3 | N
62701-3000 | Sod, spot | m2 | SOD, SPOT | SQYD | 0 | 3 | N
62901-0000 | Rolled erosion control product | m2 | ROLLED EROSION CONTROL PRODUCT | SQYD | 0 | 3 | N
62901-0100 | Rolled erosion control product, type 1.A | m2 | ROLLED EROSION CONTROL PRODUCT, TYPE 1.A | SQYD | 0 | 3 | N
62901-0200 | Rolled erosion control product, type 1.B | m2 | ROLLED EROSION CONTROL PRODUCT, TYPE 1.B | SQYD | 0 | 3 | N
62901-0300 | Rolled erosion control product, type 1.C | m2 | ROLLED EROSION CONTROL PRODUCT, TYPE 1.C | SQYD | 0 | 3 | N
62901-0400 | Rolled erosion control product, type 1.D | m2 | ROLLED EROSION CONTROL PRODUCT, TYPE 1.D | SQYD | 0 | 3 | N
62901-0500 | Rolled erosion control product, type 2.A | m2 | ROLLED EROSION CONTROL PRODUCT, TYPE 2.A | SQYD | 0 | 3 | N
62901-0600 | Rolled erosion control product, type 2.B | m2 | ROLLED EROSION CONTROL PRODUCT, TYPE 2.B | SQYD | 0 | 3 | N
62901-0700 | Rolled erosion control product, type 2.C | m2 | ROLLED EROSION CONTROL PRODUCT, TYPE 2.C | SQYD | 0 | 3 | N
62901-0800 | Rolled erosion control product, type 2.D | m2 | ROLLED EROSION CONTROL PRODUCT, TYPE 2.D | SQYD | 0 | 3 | N
62901-0900 | Rolled erosion control product, type 3.A | m2 | ROLLED EROSION CONTROL PRODUCT, TYPE 3.A | SQYD | 0 | 3 | N
62901-1000 | Rolled erosion control product, type 3.B | m2 | ROLLED EROSION CONTROL PRODUCT, TYPE 3.B | SQYD | 0 | 3 | N
62901-1100 | Rolled erosion control product, type 4 | m2 | ROLLED EROSION CONTROL PRODUCT, TYPE 4 | SQYD | 0 | 3 | N
62901-1200 | Rolled erosion control product, type 5.A | m2 | ROLLED EROSION CONTROL PRODUCT, TYPE 5.A | SQYD | 0 | 3 | N
62901-1300 | Rolled erosion control product, type 5.B | m2 | ROLLED EROSION CONTROL PRODUCT, TYPE 5.B | SQYD | 0 | 3 | N
62901-1400 | Rolled erosion control product, type 5.C | m2 | ROLLED EROSION CONTROL PRODUCT, TYPE 5.C | SQYD | 0 | 3 | N
62901-1500 | Rolled erosion control product, type 5.D | m2 | ROLLED EROSION CONTROL PRODUCT, TYPE 5.D | SQYD | 0 | 3 | N
62902-0000 | Rolled erosion control product | ha | ROLLED EROSION CONTROL PRODUCT | ACRE | 1 | 3 | N
62902-0100 | Rolled erosion control product, type 1.A | ha | ROLLED EROSION CONTROL PRODUCT, TYPE 1.A | ACRE | 1 | 3 | N
62902-0200 | Rolled erosion control product, type 1.B | ha | ROLLED EROSION CONTROL PRODUCT, TYPE 1.B | ACRE | 1 | 3 | N
62902-0300 | Rolled erosion control product, type 1.C | ha | ROLLED EROSION CONTROL PRODUCT, TYPE 1.C | ACRE | 1 | 3 | N
62902-0400 | Rolled erosion control product, type 1.D | ha | ROLLED EROSION CONTROL PRODUCT, TYPE 1.D | ACRE | 1 | 3 | N
62902-0500 | Rolled erosion control product, type 2.A | ha | ROLLED EROSION CONTROL PRODUCT, TYPE 2.A | ACRE | 1 | 3 | N
62902-0600 | Rolled erosion control product, type 2.B | ha | ROLLED EROSION CONTROL PRODUCT, TYPE 2.B | ACRE | 1 | 3 | N
62902-0700 | Rolled erosion control product, type 2.C | ha | ROLLED EROSION CONTROL PRODUCT, TYPE 2.C | ACRE | 1 | 3 | N
62902-0800 | Rolled erosion control product, type 2.D | ha | ROLLED EROSION CONTROL PRODUCT, TYPE 2.D | ACRE | 1 | 3 | N
62902-0900 | Rolled erosion control product, type 3.A | ha | ROLLED EROSION CONTROL PRODUCT, TYPE 3.A | ACRE | 1 | 3 | N
62902-1000 | Rolled erosion control product, type 3.B | ha | ROLLED EROSION CONTROL PRODUCT, TYPE 3.B | ACRE | 1 | 3 | N
62902-1100 | Rolled erosion control product, type 4 | ha | ROLLED EROSION CONTROL PRODUCT, TYPE 4 | ACRE | 1 | 3 | N
62902-1200 | Rolled erosion control product, type 5.A | ha | ROLLED EROSION CONTROL PRODUCT, TYPE 5.A | ACRE | 1 | 3 | N
62902-1300 | Rolled erosion control product, type 5.B | ha | ROLLED EROSION CONTROL PRODUCT, TYPE 5.B | ACRE | 1 | 3 | N
62902-1400 | Rolled erosion control product, type 5.C | ha | ROLLED EROSION CONTROL PRODUCT, TYPE 5.C | ACRE | 1 | 3 | N
62903-0000 | Cellular confinement system | m2 | CELLULAR CONFINEMENT SYSTEM | SQYD | 0 | 3 | N
62910-1000 | Cellular confinement system backfill, granular | m3 | CELLULAR CONFINEMENT SYSTEM BACKFILL, GRANULAR | CUYD | 0 | 3 | N | 2020-06-23
63301-0000 | Sign system | Each | SIGN SYSTEM | EACH | 0 | 3 | N
63301-1000 | Sign system, Government furnished sign | Each | SIGN SYSTEM, GOVERNMENT FURNISHED SIGN | EACH | 0 | 3 | N
63302-0000 | Sign system | m2 | SIGN SYSTEM | SQFT | 0 | 3 | N
63302-1000 | Sign system, Government furnished sign | m2 | SIGN SYSTEM, GOVERNMENT FURNISHED SIGN | SQFT | 0 | 3 | N
63303-0100 | Sign, steel panel, type 3 sheeting | Each | SIGN, STEEL PANEL, TYPE 3 SHEETING | EACH | 0 | 3 | N
63303-0300 | Sign, steel panel, type 8 sheeting | Each | SIGN, STEEL PANEL, TYPE 8 SHEETING | EACH | 0 | 3 | N
63303-0400 | Sign, steel panel, type 9 sheeting | Each | SIGN, STEEL PANEL, TYPE 9 SHEETING | EACH | 0 | 3 | N
63303-0500 | Sign, plywood panel, type 3 sheeting | Each | SIGN, PLYWOOD PANEL, TYPE 3 SHEETING | EACH | 0 | 3 | N
63303-0700 | Sign, plywood panel, type 8 sheeting | Each | SIGN, PLYWOOD PANEL, TYPE 8 SHEETING | EACH | 0 | 3 | N
63303-0800 | Sign, plywood panel, type 9 sheeting | Each | SIGN, PLYWOOD PANEL, TYPE 9 SHEETING | EACH | 0 | 3 | N
63303-0900 | Sign, aluminum panel, type 3 sheeting | Each | SIGN, ALUMINUM PANEL, TYPE 3 SHEETING | EACH | 0 | 3 | N
63303-1100 | Sign, aluminum panel, type 8 sheeting | Each | SIGN, ALUMINUM PANEL, TYPE 8 SHEETING | EACH | 0 | 3 | N
63303-1200 | Sign, aluminum panel, type 9 sheeting | Each | SIGN, ALUMINUM PANEL, TYPE 9 SHEETING | EACH | 0 | 3 | N
63303-1300 | Sign, plastic panel, type 3 sheeting | Each | SIGN, PLASTIC PANEL, TYPE 3 SHEETING | EACH | 0 | 3 | N
63303-1500 | Sign, plastic panel, type 8 sheeting | Each | SIGN, PLASTIC PANEL, TYPE 8 SHEETING | EACH | 0 | 3 | N
63303-1600 | Sign, plastic panel, type 9 sheeting | Each | SIGN, PLASTIC PANEL, TYPE 9 SHEETING | EACH | 0 | 3 | N
63304-0100 | Signs, steel panels, type 3 sheeting | m2 | SIGNS, STEEL PANELS, TYPE 3 SHEETING | SQFT | 0 | 3 | N
63304-0300 | Signs, steel panels, type 8 sheeting | m2 | SIGNS, STEEL PANELS, TYPE 8 SHEETING | SQFT | 0 | 3 | N
63304-0400 | Signs, steel panels, type 9 sheeting | m2 | SIGNS, STEEL PANELS, TYPE 9 SHEETING | SQFT | 0 | 3 | N
63304-0500 | Signs, plywood panels, type 3 sheeting | m2 | SIGNS, PLYWOOD PANELS, TYPE 3 SHEETING | SQFT | 0 | 3 | N
63304-0700 | Signs, plywood panels, type 8 sheeting | m2 | SIGNS, PLYWOOD PANELS, TYPE 8 SHEETING | SQFT | 0 | 3 | N
63304-0800 | Signs, plywood panels, type 9 sheeting | m2 | SIGNS, PLYWOOD PANELS, TYPE 9 SHEETING | SQFT | 0 | 3 | N
63304-0900 | Signs, aluminum panels, type 3 sheeting | m2 | SIGNS, ALUMINUM PANELS, TYPE 3 SHEETING | SQFT | 0 | 3 | N
63304-1100 | Signs, aluminum panels, type 8 sheeting | m2 | SIGNS, ALUMINUM PANELS, TYPE 8 SHEETING | SQFT | 0 | 3 | N
63304-1200 | Signs, aluminum panels, type 9 sheeting | m2 | SIGNS, ALUMINUM PANELS, TYPE 9 SHEETING | SQFT | 0 | 3 | N
63304-1300 | Signs, plastic panels, type 3 sheeting | m2 | SIGNS, PLASTIC PANELS, TYPE 3 SHEETING | SQFT | 0 | 3 | N
63304-1500 | Signs, plastic panels, type 8 sheeting | m2 | SIGNS, PLASTIC PANELS, TYPE 8 SHEETING | SQFT | 0 | 3 | N
63304-1600 | Signs, plastic panels, type 9 sheeting | m2 | SIGNS, PLASTIC PANELS, TYPE 9 SHEETING | SQFT | 0 | 3 | N
63305-0100 | Posts, steel, U-channel | m | POSTS, STEEL, U-CHANNEL | LNFT | 0 | 3 | N
63305-0200 | Posts, steel, 50mm diameter | m | POSTS, STEEL, 2-INCH DIAMETER | LNFT | 0 | 3 | N
63305-0300 | Posts, steel, 100mm diameter | m | POSTS, STEEL, 4-INCH DIAMETER | LNFT | 0 | 3 | N
63305-0400 | Posts, steel, 50mm x 50mm | m | POSTS, STEEL, 2-INCH X 2-INCH | LNFT | 0 | 3 | N
63305-0500 | Posts, steel, 75mm x 100mm | m | POSTS, STEEL, 3-INCH X 4-INCH | LNFT | 0 | 3 | N
63305-0600 | Posts, steel, 100mm x 150mm | m | POSTS, STEEL, 4-INCH X 6-INCH | LNFT | 0 | 3 | N
63305-0700 | Posts, steel, pipe | m | POSTS, STEEL, PIPE | LNFT | 0 | 3 | N
63305-0800 | Posts, steel, w150 x 14 | m | POSTS, STEEL, W6 X 9 | LNFT | 0 | 3 | N
63305-0900 | Posts, steel, w150 x 18 | m | POSTS, STEEL, W6 X 12 | LNFT | 0 | 3 | N
63305-1000 | Posts, steel, w150 x 22 | m | POSTS, STEEL, W6 X 15 | LNFT | 0 | 3 | N
63305-1100 | Posts, steel, w200 x 27 | m | POSTS, STEEL, W8 X 18 | LNFT | 0 | 3 | N
63305-1200 | Posts, steel, w200 x 31 | m | POSTS, STEEL, W8 X 21 | LNFT | 0 | 3 | N
63305-1300 | Posts, steel, w250 x 33 | m | POSTS, STEEL, W10 X 22 | LNFT | 0 | 3 | N
63305-1400 | Posts, steel, w250 x 39 | m | POSTS, STEEL, W10 X 26 | LNFT | 0 | 3 | N
63305-1500 | Posts, steel, w310 x 24 | m | POSTS, STEEL, W12 X 16 | LNFT | 0 | 3 | N
63305-1600 | Posts, steel, w310 x 28 | m | POSTS, STEEL, W12 X 19 | LNFT | 0 | 3 | N
63305-1650 | Posts, wood, 50mm x 50mm | m | POSTS, WOOD, 2-INCH X 2-INCH | LNFT | 0 | 3 | N | 2021-05-17
63305-1700 | Posts, wood, 100mm x 100mm | m | POSTS, WOOD, 4-INCH X 4-INCH | LNFT | 0 | 3 | N
63305-1800 | Posts, wood, 100mm x 150mm | m | POSTS, WOOD, 4-INCH X 6-INCH | LNFT | 0 | 3 | N
63305-1900 | Posts, wood, 150mm x 150mm | m | POSTS, WOOD, 6-INCH X 6-INCH | LNFT | 0 | 3 | N
63305-2000 | Posts, wood, 200mm x 150mm | m | POSTS, WOOD, 8-INCH X 6-INCH | LNFT | 0 | 3 | N
63306-0100 | Post, steel, U-channel | Each | POST, STEEL, U-CHANNEL | EACH | 0 | 3 | N
63306-0200 | Post, steel, 50mm diameter | Each | POST, STEEL, 2-INCH DIAMETER | EACH | 0 | 3 | N
63306-0300 | Post, steel, 100mm diameter | Each | POST, STEEL, 4-INCH DIAMETER | EACH | 0 | 3 | N
63306-0400 | Post, steel, 50mm x 50mm | Each | POST, STEEL, 2-INCH X 2-INCH | EACH | 0 | 3 | N
63306-0450 | Post, steel, 75mm x 75mm | Each | POST, STEEL, 3-INCH X 3-INCH | EACH | 0 | 3 | N
63306-0500 | Post, steel, 75mm x 100mm | Each | POST, STEEL, 3-INCH X 4-INCH | EACH | 0 | 3 | N
63306-0600 | Post, steel, 100mm x 150mm | Each | POST, STEEL, 4-INCH X 6-INCH | EACH | 0 | 3 | N
63306-0700 | Post, steel, pipe | Each | POST, STEEL, PIPE | EACH | 0 | 3 | N
63306-0800 | Post, steel, w150 x 14 | Each | POST, STEEL, W6 X 9 | EACH | 0 | 3 | N
63306-0900 | Post, steel, w150 x 18 | Each | POST, STEEL, W6 X 12 | EACH | 0 | 3 | N
63306-1000 | Post, steel, w150 x 22 | Each | POST, STEEL, W6 X 15 | EACH | 0 | 3 | N
63306-1100 | Post, steel, w200 x 27 | Each | POST, STEEL, W8 X 18 | EACH | 0 | 3 | N
63306-1200 | Post, steel, w200 x 31 | Each | POST, STEEL, W8 X 21 | EACH | 0 | 3 | N
63306-1300 | Post, steel, w250 x 33 | Each | POST, STEEL, W10 X 22 | EACH | 0 | 3 | N
63306-1400 | Post, steel, w250 x 39 | Each | POST, STEEL, W10 X 26 | EACH | 0 | 3 | N
63306-1500 | Post, steel, w310 x 24 | Each | POST, STEEL, W12 X 16 | EACH | 0 | 3 | N
63306-1600 | Post, steel, w310 x 28 | Each | POST, STEEL, W12 X 19 | EACH | 0 | 3 | N
63306-1700 | Post, wood, 100mm x 100mm | Each | POST, WOOD, 4-INCH X 4-INCH | EACH | 0 | 3 | N
63306-1800 | Post, wood, 100mm x 150mm | Each | POST, WOOD, 4-INCH X 6-INCH | EACH | 0 | 3 | N
63306-1900 | Post, wood, 150mm x 150mm | Each | POST, WOOD, 6-INCH X 6-INCH | EACH | 0 | 3 | N
63306-2000 | Post, wood, 200mm x 150mm | Each | POST, WOOD, 8-INCH X 6-INCH | EACH | 0 | 3 | N
63306-2100 | Post, wood, 200mm diameter | Each | POST, WOOD, 8-INCH DIAMETER | EACH | 0 | 3 | N
63307-0000 | Sign structure, overhead | Each | SIGN STRUCTURE, OVERHEAD | EACH | 0 | 3 | N
63308-0000 | Object marker | Each | OBJECT MARKER | EACH | 0 | 3 | N
63308-1000 | Object marker, type 1 | Each | OBJECT MARKER, TYPE 1 | EACH | 0 | 3 | N
63308-2000 | Object marker, type 2 | Each | OBJECT MARKER, TYPE 2 | EACH | 0 | 3 | N
63308-3000 | Object marker, type 3 | Each | OBJECT MARKER, TYPE 3 | EACH | 0 | 3 | N
63308-3400 | Object marker, type 4 | Each | OBJECT MARKER, TYPE 4 | EACH | 0 | 3 | N | 2019-09-09
63308-4000 | Object marker, type CALTRANS type L | Each | OBJECT MARKER, TYPE CALTRANS TYPE L | EACH | 0 | 3 | N
63308-5000 | Object marker, type CALTRANS type P | Each | OBJECT MARKER, TYPE CALTRANS TYPE P | EACH | 0 | 3 | N
63309-0000 | Delineator | Each | DELINEATOR | EACH | 0 | 3 | N
63309-0100 | Delineator, type 1 | Each | DELINEATOR, TYPE 1 | EACH | 0 | 3 | N
63309-0200 | Delineator, type 2 | Each | DELINEATOR, TYPE 2 | EACH | 0 | 3 | N
63309-0300 | Delineator, type 3 | Each | DELINEATOR, TYPE 3 | EACH | 0 | 3 | N
63309-0400 | Delineator, type 4 | Each | DELINEATOR, TYPE 4 | EACH | 0 | 3 | N
63309-0500 | Delineator, type 5 | Each | DELINEATOR, TYPE 5 | EACH | 0 | 3 | N
63309-0600 | Delineator, type 6 | Each | DELINEATOR, TYPE 6 | EACH | 0 | 3 | N
63309-0700 | Delineator, type NMSHTD type A | Each | DELINEATOR, TYPE NMSHTD TYPE A | EACH | 0 | 3 | N
63309-0800 | Delineator, type NMSHTD type C | Each | DELINEATOR, TYPE NMSHTD TYPE C | EACH | 0 | 3 | N
63309-0900 | Delineator, type flexible | Each | DELINEATOR, TYPE FLEXIBLE | EACH | 0 | 3 | N
63309-1000 | Delineator, type snow pole | Each | DELINEATOR, TYPE SNOW POLE | EACH | 0 | 3 | N
63309-1100 | Delineator, type snow pole, 2400mm | Each | DELINEATOR, TYPE SNOW POLE, 8 FEET | EACH | 0 | 3 | N
63309-1200 | Delineator, type snow pole, 3000mm | Each | DELINEATOR, TYPE SNOW POLE, 10 FEET | EACH | 0 | 3 | N
63309-1300 | Delineator, type snow pole, 3600mm | Each | DELINEATOR, TYPE SNOW POLE, 12 FEET | EACH | 0 | 3 | N
63310-0000 | Channelizing device | Each | CHANNELIZING DEVICE | EACH | 0 | 3 | N
63311-0000 | Speed hump | m | SPEED HUMP | LNFT | 0 | 3 | N
63312-0000 | Speed hump | Each | SPEED HUMP | EACH | 0 | 3 | N
63313-0000 | Rumble strip | m | RUMBLE STRIP | LNFT | 0 | 3 | N
63313-1000 | Rumble strip, shoulder | m | RUMBLE STRIP, SHOULDER | LNFT | 0 | 3 | N
63314-0000 | Rumble strip | km | RUMBLE STRIP | MILE | 1 | 3 | N
63314-1000 | Rumble strip, shoulder | km | RUMBLE STRIP, SHOULDER | MILE | 1 | 3 | N
63315-0000 | Rumble strip | m2 | RUMBLE STRIP | SQYD | 0 | 3 | N
63316-1000 | Remove and reset sign | Each | REMOVE AND RESET SIGN | EACH | 0 | 3 | N
63316-2000 | Remove and reset delineator | Each | REMOVE AND RESET DELINEATOR | EACH | 0 | 3 | N
63316-3000 | Remove and reset object marker | Each | REMOVE AND RESET OBJECT MARKER | EACH | 0 | 3 | N
63317-1000 | Remove and reset sign | m2 | REMOVE AND RESET SIGN | SQYD | 0 | 3 | N
63318-1000 | Snow pole holder | Each | SNOW POLE HOLDER | EACH | 0 | 3 | N
63319-0000 | Post sleeve | Each | POST SLEEVE | EACH | 0 | 3 | N
63320-0000 | Speed cushion | Each | SPEED CUSHION | EACH | 0 | 3 | N
63325-0000 | Mumble strip | m | MUMBLE STRIP | LNFT | 0 | 3 | N | 2017-09-13
63325-1000 | Mumble strip, shoulder | m | MUMBLE STRIP, SHOULDER | LNFT | 0 | 3 | N | 2017-08-28
63326-0000 | Mumble strip | km | MUMBLE STRIP | MILE | 1 | 3 | N | 2018-07-02
63326-1000 | Mumble strip, shoulder | km | MUMBLE STRIP, SHOULDER | MILE | 1 | 3 | N | 2018-07-02
63328-0000 | Speed bump | Each | SPEED BUMP | EACH | 0 | 3 | N | 2019-03-19
63401-0000 | Pavement markings | m | PAVEMENT MARKINGS | LNFT | 0 | 3 | N
63401-0100 | Pavement markings, type A, solid | m | PAVEMENT MARKINGS, TYPE A, SOLID | LNFT | 0 | 3 | N
63401-0200 | Pavement markings, type A, broken | m | PAVEMENT MARKINGS, TYPE A, BROKEN | LNFT | 0 | 3 | N
63401-0300 | Pavement markings, type B, solid | m | PAVEMENT MARKINGS, TYPE B, SOLID | LNFT | 0 | 3 | N
63401-0400 | Pavement markings, type B, broken | m | PAVEMENT MARKINGS, TYPE B, BROKEN | LNFT | 0 | 3 | N
63401-0450 | Pavement markings, type B, dotted | m | PAVEMENT MARKINGS, TYPE B, DOTTED | LNFT | 0 | 3 | N
63401-0500 | Pavement markings, type C, solid | m | PAVEMENT MARKINGS, TYPE C, SOLID | LNFT | 0 | 3 | N
63401-0600 | Pavement markings, type C, broken | m | PAVEMENT MARKINGS, TYPE C, BROKEN | LNFT | 0 | 3 | N
63401-0700 | Pavement markings, type D, solid | m | PAVEMENT MARKINGS, TYPE D, SOLID | LNFT | 0 | 3 | N
63401-0800 | Pavement markings, type D, broken | m | PAVEMENT MARKINGS, TYPE D, BROKEN | LNFT | 0 | 3 | N
63401-0850 | Pavement markings, type D, dotted | m | PAVEMENT MARKINGS, TYPE D, DOTTED | LNFT | 0 | 3 | N | 2017-04-10
63401-0900 | Pavement markings, type E, solid | m | PAVEMENT MARKINGS, TYPE E, SOLID | LNFT | 0 | 3 | N
63401-1000 | Pavement markings, type E, broken | m | PAVEMENT MARKINGS, TYPE E, BROKEN | LNFT | 0 | 3 | N
63401-1500 | Pavement markings, type H, solid | m | PAVEMENT MARKINGS, TYPE H, SOLID | LNFT | 0 | 3 | N
63401-1600 | Pavement markings, type H, broken | m | PAVEMENT MARKINGS, TYPE H, BROKEN | LNFT | 0 | 3 | N
63401-1650 | Pavement markings, type H, dotted | m | PAVEMENT MARKINGS, TYPE H, DOTTED | LNFT | 0 | 3 | N | 2020-09-21
63401-1700 | Pavement markings, type I, solid | m | PAVEMENT MARKINGS, TYPE I, SOLID | LNFT | 0 | 3 | N
63401-1800 | Pavement markings, type I, broken | m | PAVEMENT MARKINGS, TYPE I, BROKEN | LNFT | 0 | 3 | N
63401-1900 | Pavement markings, type J, solid | m | PAVEMENT MARKINGS, TYPE J, SOLID | LNFT | 0 | 3 | N
63401-2000 | Pavement markings, type J, broken | m | PAVEMENT MARKINGS, TYPE J, BROKEN | LNFT | 0 | 3 | N
63401-2100 | Pavement markings, type K, solid | m | PAVEMENT MARKINGS, TYPE K, SOLID | LNFT | 0 | 3 | N
63401-2200 | Pavement markings, type K, broken | m | PAVEMENT MARKINGS, TYPE K, BROKEN | LNFT | 0 | 3 | N
63401-2300 | Pavement markings, type L, solid | m | PAVEMENT MARKINGS, TYPE L, SOLID | LNFT | 0 | 3 | N
63401-2400 | Pavement markings, type L, broken | m | PAVEMENT MARKINGS, TYPE L, BROKEN | LNFT | 0 | 3 | N
63401-2500 | Pavement markings, type L, dotted | m | PAVEMENT MARKINGS, TYPE L, DOTTED | LNFT | 0 | 3 | N | 2015-06-09
63402-0000 | Pavement markings | km | PAVEMENT MARKINGS | MILE | 1 | 3 | N | 2014-10-15
63402-0100 | Pavement markings, type A, solid | km | PAVEMENT MARKINGS, TYPE A, SOLID | MILE | 1 | 3 | N
63402-0200 | Pavement markings, type A, broken | km | PAVEMENT MARKINGS, TYPE A, BROKEN | MILE | 1 | 3 | N
63402-0300 | Pavement markings, type B, solid | km | PAVEMENT MARKINGS, TYPE B, SOLID | MILE | 1 | 3 | N
63402-0400 | Pavement markings, type B, broken | km | PAVEMENT MARKINGS, TYPE B, BROKEN | MILE | 1 | 3 | N
63402-0500 | Pavement markings, type C, solid | km | PAVEMENT MARKINGS, TYPE C, SOLID | MILE | 1 | 3 | N
63402-0600 | Pavement markings, type C, broken | km | PAVEMENT MARKINGS, TYPE C, BROKEN | MILE | 1 | 3 | N
63402-0700 | Pavement markings, type D, solid | km | PAVEMENT MARKINGS, TYPE D, SOLID | MILE | 1 | 3 | N
63402-0800 | Pavement markings, type D, broken | km | PAVEMENT MARKINGS, TYPE D, BROKEN | MILE | 1 | 3 | N
63402-0900 | Pavement markings, type E, solid | km | PAVEMENT MARKINGS, TYPE E, SOLID | MILE | 1 | 3 | N
63402-1000 | Pavement markings, type E, broken | km | PAVEMENT MARKINGS, TYPE E, BROKEN | MILE | 1 | 3 | N
63402-1500 | Pavement markings, type H, solid | km | PAVEMENT MARKINGS, TYPE H, SOLID | MILE | 1 | 3 | N
63402-1600 | Pavement markings, type H, broken | km | PAVEMENT MARKINGS, TYPE H, BROKEN | MILE | 1 | 3 | N
63402-1700 | Pavement markings, type I, solid | km | PAVEMENT MARKINGS, TYPE I, SOLID | MILE | 1 | 3 | N
63402-1800 | Pavement markings, type I, broken | km | PAVEMENT MARKINGS, TYPE I, BROKEN | MILE | 1 | 3 | N
63402-1900 | Pavement markings, type J, solid | km | PAVEMENT MARKINGS, TYPE J, SOLID | MILE | 1 | 3 | N
63402-2000 | Pavement markings, type J, broken | km | PAVEMENT MARKINGS, TYPE J, BROKEN | MILE | 1 | 3 | N
63402-2100 | Pavement markings, type K, solid | km | PAVEMENT MARKINGS, TYPE K, SOLID | MILE | 1 | 3 | N
63402-2200 | Pavement markings, type K, broken | km | PAVEMENT MARKINGS, TYPE K, BROKEN | MILE | 1 | 3 | N
63402-2300 | Pavement markings, type L, solid | km | PAVEMENT MARKINGS, TYPE L, SOLID | MILE | 1 | 3 | N
63402-2400 | Pavement markings, type L, broken | km | PAVEMENT MARKINGS, TYPE L, BROKEN | MILE | 1 | 3 | N
63403-0100 | Pavement markings, type A | m2 | PAVEMENT MARKINGS, TYPE A | SQFT | 0 | 3 | N
63403-0200 | Pavement markings, type B | m2 | PAVEMENT MARKINGS, TYPE B | SQFT | 0 | 3 | N
63403-0300 | Pavement markings, type C | m2 | PAVEMENT MARKINGS, TYPE C | SQFT | 0 | 3 | N
63403-0400 | Pavement markings, type D | m2 | PAVEMENT MARKINGS, TYPE D | SQFT | 0 | 3 | N
63403-0500 | Pavement markings, type E | m2 | PAVEMENT MARKINGS, TYPE E | SQFT | 0 | 3 | N
63403-0800 | Pavement markings, type H | m2 | PAVEMENT MARKINGS, TYPE H | SQFT | 0 | 3 | N
63403-0900 | Pavement markings, type I | m2 | PAVEMENT MARKINGS, TYPE I | SQFT | 0 | 3 | N
63403-1000 | Pavement markings, type J | m2 | PAVEMENT MARKINGS, TYPE J | SQFT | 0 | 3 | N
63403-1100 | Pavement markings, type K | m2 | PAVEMENT MARKINGS, TYPE K | SQFT | 0 | 3 | N
63403-1200 | Pavement markings, type L | m2 | PAVEMENT MARKINGS, TYPE L | SQFT | 0 | 3 | N
63403-1300 | Pavement markings, type bike lane surface | m2 | PAVEMENT MARKINGS, TYPE BIKE LANE SURFACE | SQFT | 0 | 3 | N
63404-0100 | Pavement markings, type A | L | PAVEMENT MARKINGS, TYPE A | GAL | 0 | 3 | N
63404-0200 | Pavement markings, type B | L | PAVEMENT MARKINGS, TYPE B | GAL | 0 | 3 | N
63404-0300 | Pavement markings, type C | L | PAVEMENT MARKINGS, TYPE C | GAL | 0 | 3 | N
63404-0400 | Pavement markings, type D | L | PAVEMENT MARKINGS, TYPE D | GAL | 0 | 3 | N
63404-0500 | Pavement markings, type E | L | PAVEMENT MARKINGS, TYPE E | GAL | 0 | 3 | N
63404-0800 | Pavement markings, type H | L | PAVEMENT MARKINGS, TYPE H | GAL | 0 | 3 | N
63404-0900 | Pavement markings, type I | L | PAVEMENT MARKINGS, TYPE I | GAL | 0 | 3 | N
63404-1000 | Pavement markings, type J | L | PAVEMENT MARKINGS, TYPE J | GAL | 0 | 3 | N
63404-1100 | Pavement markings, type K | L | PAVEMENT MARKINGS, TYPE K | GAL | 0 | 3 | N
63404-1200 | Pavement markings, type L | L | PAVEMENT MARKINGS, TYPE L | GAL | 0 | 3 | N
63405-0050 | Pavement markings, symbols | Each | PAVEMENT MARKINGS, SYMBOLS | EACH | 0 | 3 | N
63405-0100 | Pavement markings, type A, turn arrow | Each | PAVEMENT MARKINGS, TYPE A, TURN ARROW | EACH | 0 | 3 | N
63405-0150 | Pavement markings, type A, straight arrow | Each | PAVEMENT MARKINGS, TYPE A, STRAIGHT ARROW | EACH | 0 | 3 | N
63405-0200 | Pavement markings, type A, straight/turn arrow combination | Each | PAVEMENT MARKINGS, TYPE A, STRAIGHT/TURN ARROW COMBINATION | EACH | 0 | 3 | N
63405-0250 | Pavement markings, type A, "ONLY" word message | Each | PAVEMENT MARKINGS, TYPE A, "ONLY" WORD MESSAGE | EACH | 0 | 3 | N
63405-0300 | Pavement markings, type A, "STOP" word message | Each | PAVEMENT MARKINGS, TYPE A, "STOP" WORD MESSAGE | EACH | 0 | 3 | N
63405-0350 | Pavement markings, type A, "SCHOOL" word message | Each | PAVEMENT MARKINGS, TYPE A, "SCHOOL" WORD MESSAGE | EACH | 0 | 3 | N
63405-0400 | Pavement markings, type A, railroad symbol | Each | PAVEMENT MARKINGS, TYPE A, RAILROAD SYMBOL | EACH | 0 | 3 | N
63405-0450 | Pavement markings, type A, accessibility symbol | Each | PAVEMENT MARKINGS, TYPE A, ACCESSIBILITY SYMBOL | EACH | 0 | 3 | N
63405-0500 | Pavement markings, type B, turn arrow | Each | PAVEMENT MARKINGS, TYPE B, TURN ARROW | EACH | 0 | 3 | N
63405-0550 | Pavement markings, type B, straight arrow | Each | PAVEMENT MARKINGS, TYPE B, STRAIGHT ARROW | EACH | 0 | 3 | N
63405-0600 | Pavement markings, type B, straight/turn arrow combination | Each | PAVEMENT MARKINGS, TYPE B, STRAIGHT/TURN ARROW COMBINATION | EACH | 0 | 3 | N
63405-0650 | Pavement markings, type B, "ONLY" word message | Each | PAVEMENT MARKINGS, TYPE B, "ONLY" WORD MESSAGE | EACH | 0 | 3 | N
63405-0700 | Pavement markings, type B, "STOP" word message | Each | PAVEMENT MARKINGS, TYPE B, "STOP" WORD MESSAGE | EACH | 0 | 3 | N
63405-0750 | Pavement markings, type B, "SCHOOL" word message | Each | PAVEMENT MARKINGS, TYPE B, "SCHOOL" WORD MESSAGE | EACH | 0 | 3 | N
63405-0800 | Pavement markings, type B, railroad symbol | Each | PAVEMENT MARKINGS, TYPE B, RAILROAD SYMBOL | EACH | 0 | 3 | N
63405-0850 | Pavement markings, type B, accessibility symbol | Each | PAVEMENT MARKINGS, TYPE B, ACCESSIBILITY SYMBOL | EACH | 0 | 3 | N
63405-0855 | Pavement markings, type B, speed hump markings | Each | PAVEMENT MARKINGS, TYPE B, SPEED HUMP MARKINGS | EACH | 0 | 3 | N
63405-0900 | Pavement markings, type C, turn arrow | Each | PAVEMENT MARKINGS, TYPE C, TURN ARROW | EACH | 0 | 3 | N
63405-0950 | Pavement markings, type C, straight arrow | Each | PAVEMENT MARKINGS, TYPE C, STRAIGHT ARROW | EACH | 0 | 3 | N
63405-1000 | Pavement markings, type C, straight/turn arrow combination | Each | PAVEMENT MARKINGS, TYPE C, STRAIGHT/TURN ARROW COMBINATION | EACH | 0 | 3 | N
63405-1050 | Pavement markings, type C, "ONLY" word message | Each | PAVEMENT MARKINGS, TYPE C, "ONLY" WORD MESSAGE | EACH | 0 | 3 | N
63405-1100 | Pavement markings, type C, "STOP" word message | Each | PAVEMENT MARKINGS, TYPE C, "STOP" WORD MESSAGE | EACH | 0 | 3 | N
63405-1150 | Pavement markings, type C, "SCHOOL" word message | Each | PAVEMENT MARKINGS, TYPE C, "SCHOOL" WORD MESSAGE | EACH | 0 | 3 | N
63405-1200 | Pavement markings, type C, railroad symbol | Each | PAVEMENT MARKINGS, TYPE C, RAILROAD SYMBOL | EACH | 0 | 3 | N
63405-1250 | Pavement markings, type C, accessibility symbol | Each | PAVEMENT MARKINGS, TYPE C, ACCESSIBILITY SYMBOL | EACH | 0 | 3 | N
63405-1300 | Pavement markings, type D, turn arrow | Each | PAVEMENT MARKINGS, TYPE D, TURN ARROW | EACH | 0 | 3 | N
63405-1350 | Pavement markings, type D, straight arrow | Each | PAVEMENT MARKINGS, TYPE D, STRAIGHT ARROW | EACH | 0 | 3 | N
63405-1400 | Pavement markings, type D, straight/turn arrow combination | Each | PAVEMENT MARKINGS, TYPE D, STRAIGHT/TURN ARROW COMBINATION | EACH | 0 | 3 | N
63405-1450 | Pavement markings, type D, "ONLY" word message | Each | PAVEMENT MARKINGS, TYPE D, "ONLY" WORD MESSAGE | EACH | 0 | 3 | N
63405-1500 | Pavement markings, type D, "STOP" word message | Each | PAVEMENT MARKINGS, TYPE D, "STOP" WORD MESSAGE | EACH | 0 | 3 | N
63405-1550 | Pavement markings, type D, "SCHOOL" word message | Each | PAVEMENT MARKINGS, TYPE D, "SCHOOL" WORD MESSAGE | EACH | 0 | 3 | N
63405-1600 | Pavement markings, type D, railroad symbol | Each | PAVEMENT MARKINGS, TYPE D, RAILROAD SYMBOL | EACH | 0 | 3 | N
63405-1650 | Pavement markings, type D, accessibility symbol | Each | PAVEMENT MARKINGS, TYPE D, ACCESSIBILITY SYMBOL | EACH | 0 | 3 | N
63405-1700 | Pavement markings, type E, turn arrow | Each | PAVEMENT MARKINGS, TYPE E, TURN ARROW | EACH | 0 | 3 | N
63405-1750 | Pavement markings, type E, straight arrow | Each | PAVEMENT MARKINGS, TYPE E, STRAIGHT ARROW | EACH | 0 | 3 | N
63405-1800 | Pavement markings, type E, straight/turn arrow combination | Each | PAVEMENT MARKINGS, TYPE E, STRAIGHT/TURN ARROW COMBINATION | EACH | 0 | 3 | N
63405-1850 | Pavement markings, type E, "ONLY" word message | Each | PAVEMENT MARKINGS, TYPE E, "ONLY" WORD MESSAGE | EACH | 0 | 3 | N
63405-1900 | Pavement markings, type E, "STOP" word message | Each | PAVEMENT MARKINGS, TYPE E, "STOP" WORD MESSAGE | EACH | 0 | 3 | N
63405-1950 | Pavement markings, type E, "SCHOOL" word message | Each | PAVEMENT MARKINGS, TYPE E, "SCHOOL" WORD MESSAGE | EACH | 0 | 3 | N
63405-2000 | Pavement markings, type E, railroad symbol | Each | PAVEMENT MARKINGS, TYPE E, RAILROAD SYMBOL | EACH | 0 | 3 | N
63405-2050 | Pavement markings, type E, accessibility symbol | Each | PAVEMENT MARKINGS, TYPE E, ACCESSIBILITY SYMBOL | EACH | 0 | 3 | N
63405-2100 | Pavement markings, type E, speed hump markings | Each | PAVEMENT MARKINGS, TYPE E, SPEED HUMP MARKINGS | EACH | 0 | 3 | N | 2016-05-09
63405-2890 | Pavement markings, type H | Each | PAVEMENT MARKINGS, TYPE H | EACH | 0 | 3 | N | 2017-02-13
63405-2900 | Pavement markings, type H, turn arrow | Each | PAVEMENT MARKINGS, TYPE H, TURN ARROW | EACH | 0 | 3 | N
63405-2950 | Pavement markings, type H, straight arrow | Each | PAVEMENT MARKINGS, TYPE H, STRAIGHT ARROW | EACH | 0 | 3 | N
63405-3000 | Pavement markings, type H, straight/turn arrow combination | Each | PAVEMENT MARKINGS, TYPE H, STRAIGHT/TURN ARROW COMBINATION | EACH | 0 | 3 | N
63405-3050 | Pavement markings, type H, "ONLY" word message | Each | PAVEMENT MARKINGS, TYPE H, "ONLY" WORD MESSAGE | EACH | 0 | 3 | N
63405-3100 | Pavement markings, type H, "STOP" word message | Each | PAVEMENT MARKINGS, TYPE H, "STOP" WORD MESSAGE | EACH | 0 | 3 | N
63405-3150 | Pavement markings, type H, "SCHOOL" word message | Each | PAVEMENT MARKINGS, TYPE H, "SCHOOL" WORD MESSAGE | EACH | 0 | 3 | N
63405-3200 | Pavement markings, type H, railroad symbol | Each | PAVEMENT MARKINGS, TYPE H, RAILROAD SYMBOL | EACH | 0 | 3 | N
63405-3250 | Pavement markings, type H, accessibility symbol | Each | PAVEMENT MARKINGS, TYPE H, ACCESSIBILITY SYMBOL | EACH | 0 | 3 | N
63405-3300 | Pavement markings, type I, turn arrow | Each | PAVEMENT MARKINGS, TYPE I, TURN ARROW | EACH | 0 | 3 | N
63405-3350 | Pavement markings, type I, straight arrow | Each | PAVEMENT MARKINGS, TYPE I, STRAIGHT ARROW | EACH | 0 | 3 | N
63405-3400 | Pavement markings, type I, straight/turn arrow combination | Each | PAVEMENT MARKINGS, TYPE I, STRAIGHT/TURN ARROW COMBINATION | EACH | 0 | 3 | N
63405-3450 | Pavement markings, type I, "ONLY" word message | Each | PAVEMENT MARKINGS, TYPE I, "ONLY" WORD MESSAGE | EACH | 0 | 3 | N
63405-3500 | Pavement markings, type I, "STOP" word message | Each | PAVEMENT MARKINGS, TYPE I, "STOP" WORD MESSAGE | EACH | 0 | 3 | N
63405-3550 | Pavement markings, type I, "SCHOOL" word message | Each | PAVEMENT MARKINGS, TYPE I, "SCHOOL" WORD MESSAGE | EACH | 0 | 3 | N
63405-3600 | Pavement markings, type I, railroad symbol | Each | PAVEMENT MARKINGS, TYPE I, RAILROAD SYMBOL | EACH | 0 | 3 | N
63405-3650 | Pavement markings, type I, accessibility symbol | Each | PAVEMENT MARKINGS, TYPE I, ACCESSIBILITY SYMBOL | EACH | 0 | 3 | N
63405-3700 | Pavement markings, type J, turn arrow | Each | PAVEMENT MARKINGS, TYPE J, TURN ARROW | EACH | 0 | 3 | N
63405-3750 | Pavement markings, type J, straight arrow | Each | PAVEMENT MARKINGS, TYPE J, STRAIGHT ARROW | EACH | 0 | 3 | N
63405-3800 | Pavement markings, type J, straight/turn arrow combination | Each | PAVEMENT MARKINGS, TYPE J, STRAIGHT/TURN ARROW COMBINATION | EACH | 0 | 3 | N
63405-3850 | Pavement markings, type J, "ONLY" word message | Each | PAVEMENT MARKINGS, TYPE J, "ONLY" WORD MESSAGE | EACH | 0 | 3 | N
63405-3900 | Pavement markings, type J, "STOP" word message | Each | PAVEMENT MARKINGS, TYPE J, "STOP" WORD MESSAGE | EACH | 0 | 3 | N
63405-3950 | Pavement markings, type J, "SCHOOL" word message | Each | PAVEMENT MARKINGS, TYPE J, "SCHOOL" WORD MESSAGE | EACH | 0 | 3 | N
63405-4000 | Pavement markings, type J, railroad symbol | Each | PAVEMENT MARKINGS, TYPE J, RAILROAD SYMBOL | EACH | 0 | 3 | N
63405-4050 | Pavement markings, type J, accessibility symbol | Each | PAVEMENT MARKINGS, TYPE J, ACCESSIBILITY SYMBOL | EACH | 0 | 3 | N
63405-4100 | Pavement markings, type K, turn arrow | Each | PAVEMENT MARKINGS, TYPE K, TURN ARROW | EACH | 0 | 3 | N
63405-4150 | Pavement markings, type K, straight arrow | Each | PAVEMENT MARKINGS, TYPE K, STRAIGHT ARROW | EACH | 0 | 3 | N
63405-4200 | Pavement markings, type K, straight/turn arrow combination | Each | PAVEMENT MARKINGS, TYPE K, STRAIGHT/TURN ARROW COMBINATION | EACH | 0 | 3 | N
63405-4250 | Pavement markings, type K, "ONLY" word message | Each | PAVEMENT MARKINGS, TYPE K, "ONLY" WORD MESSAGE | EACH | 0 | 3 | N
63405-4300 | Pavement markings, type K, "STOP" word message | Each | PAVEMENT MARKINGS, TYPE K, "STOP" WORD MESSAGE | EACH | 0 | 3 | N
63405-4350 | Pavement markings, type K, "SCHOOL" word message | Each | PAVEMENT MARKINGS, TYPE K, "SCHOOL" WORD MESSAGE | EACH | 0 | 3 | N
63405-4400 | Pavement markings, type K, railroad symbol | Each | PAVEMENT MARKINGS, TYPE K, RAILROAD SYMBOL | EACH | 0 | 3 | N
63405-4450 | Pavement markings, type K, accessibility symbol | Each | PAVEMENT MARKINGS, TYPE K, ACCESSIBILITY SYMBOL | EACH | 0 | 3 | N
63405-4500 | Pavement markings, type L, turn arrow | Each | PAVEMENT MARKINGS, TYPE L, TURN ARROW | EACH | 0 | 3 | N
63405-4550 | Pavement markings, type L, straight arrow | Each | PAVEMENT MARKINGS, TYPE L, STRAIGHT ARROW | EACH | 0 | 3 | N
63405-4600 | Pavement markings, type L, straight/turn arrow combination | Each | PAVEMENT MARKINGS, TYPE L, STRAIGHT/TURN ARROW COMBINATION | EACH | 0 | 3 | N
63405-4650 | Pavement markings, type L, "ONLY" word message | Each | PAVEMENT MARKINGS, TYPE L, "ONLY" WORD MESSAGE | EACH | 0 | 3 | N
63405-4700 | Pavement markings, type L, "STOP" word message | Each | PAVEMENT MARKINGS, TYPE L, "STOP" WORD MESSAGE | EACH | 0 | 3 | N
63405-4750 | Pavement markings, type L, "SCHOOL" word message | Each | PAVEMENT MARKINGS, TYPE L, "SCHOOL" WORD MESSAGE | EACH | 0 | 3 | N
63405-4800 | Pavement markings, type L, railroad symbol | Each | PAVEMENT MARKINGS, TYPE L, RAILROAD SYMBOL | EACH | 0 | 3 | N
63405-4850 | Pavement markings, type L, accessibility symbol | Each | PAVEMENT MARKINGS, TYPE L, ACCESSIBILITY SYMBOL | EACH | 0 | 3 | N
63406-0000 | Raised pavement marker | Each | RAISED PAVEMENT MARKER | EACH | 0 | 3 | N
63406-0100 | Raised pavement marker, non-reflective | Each | RAISED PAVEMENT MARKER, NON-REFLECTIVE | EACH | 0 | 3 | N
63406-0200 | Raised pavement marker, non-plowable, bi-directional reflective | Each | RAISED PAVEMENT MARKER, NON-PLOWABLE, BI-DIRECTIONAL REFLECTIVE | EACH | 0 | 3 | N
63406-0300 | Raised pavement marker, non-plowable, mono-directional reflective | Each | RAISED PAVEMENT MARKER, NON-PLOWABLE, MONO-DIRECTIONAL REFLECTIVE | EACH | 0 | 3 | N
63406-0400 | Raised pavement marker, bi-directional reflective | Each | RAISED PAVEMENT MARKER, PLOWABLE, BI-DIRECTIONAL REFLECTIVE | EACH | 0 | 3 | N
63406-0500 | Raised pavement marker, plowable, mono-directional reflective | Each | RAISED PAVEMENT MARKER, PLOWABLE, MONO-DIRECTIONAL REFLECTIVE | EACH | 0 | 3 | N
63407-0000 | Recessed pavement marker | Each | RECESSED PAVEMENT MARKER | EACH | 0 | 3 | N
63407-0200 | Recessed pavement marker, bi-directional reflective | Each | RECESSED PAVEMENT MARKER, BI-DIRECTIONAL REFLECTIVE | EACH | 0 | 3 | N
63407-0300 | Recessed pavement marker, mono-directional reflective | Each | RECESSED PAVEMENT MARKER, MONO-DIRECTIONAL REFLECTIVE | EACH | 0 | 3 | N
63411-0000 | Recessed pavement markings | m | RECESSED PAVEMENT MARKINGS | LNFT | 0 | 3 | N | 2015-11-23
63411-1500 | Recessed pavement markings, type H, solid | m | RECESSED PAVEMENT MARKINGS, TYPE H, SOLID | LNFT | 0 | 3 | N | 2015-11-23
63411-1600 | Recessed pavement markings, type H, broken | m | RECESSED PAVEMENT MARKINGS, TYPE H, BROKEN | LNFT | 0 | 3 | N | 2015-11-23
63411-1650 | Recessed pavement markings, type H, dotted | m | RECESSED PAVEMENT MARKINGS, TYPE H, DOTTED | LNFT | 0 | 3 | N | 2015-11-23
63411-1700 | Recessed pavement markings, type I, solid | m | RECESSED PAVEMENT MARKINGS, TYPE I, SOLID | LNFT | 0 | 3 | N | 2015-11-23
63411-1800 | Recessed pavement markings, type I, broken | m | RECESSED PAVEMENT MARKINGS, TYPE I, BROKEN | LNFT | 0 | 3 | N | 2015-11-23
63411-1850 | Recessed pavement markings, type I, dotted | m | RECESSED PAVEMENT MARKINGS, TYPE I, DOTTED | LNFT | 0 | 3 | N | 2015-11-23
63412-0700 | Recessed pavement markings, type D, solid | km | RECESSED PAVEMENT MARKINGS, TYPE D, SOLID | MILE | 1 | 3 | N | 2019-06-21
63412-0800 | Recessed pavement markings, type D, broken | km | RECESSED PAVEMENT MARKINGS, TYPE D, BROKEN | MILE | 1 | 3 | N | 2019-06-21
63413-0050 | Recessed pavement markings, symbols | each | RECESSED PAVEMENT MARKINGS, SYMBOLS | EACH | 0 | 3 | N | 2015-11-23
63415-0000 | Raised pavement marker | km | RAISED PAVEMENT MARKER | MILE | 1 | 3 | N | 2017-01-05
63501-0000 | Temporary traffic control | LPSM | TEMPORARY TRAFFIC CONTROL | LPSM | 0 | 3 | N
63501-1000 | Temporary traffic control, traffic control supervisor | LPSM | TEMPORARY TRAFFIC CONTROL, TRAFFIC CONTROL SUPERVISOR | LPSM | 0 | 3 | N
63501-2000 | Temporary traffic control, traffic signal system | LPSM | TEMPORARY TRAFFIC CONTROL, TRAFFIC SIGNAL SYSTEM | LPSM | 0 | 3 | N
63501-3000 | Temporary traffic control, transportation management plan | LPSM | TEMPORARY TRAFFIC CONTROL, TRANSPORTATION MANAGEMENT PLAN | LPSM | 0 | 3 | N | 2014-11-24
63501-3500 | Temporary traffic control, public information program | LPSM | TEMPORARY TRAFFIC CONTROL, PUBLIC INFORMATION PROGRAM | LPSM | 0 | 3 | N | 2017-10-04
63501-4000 | Temporary traffic control, lane rental | LPSM | TEMPORARY TRAFFIC CONTROL, LANE RENTAL | LPSM | 0 | 3 | N | 2016-08-01
63502-0100 | Temporary traffic control, arrow board, type A | Each | TEMPORARY TRAFFIC CONTROL, ARROW BOARD, TYPE A | EACH | 0 | 3 | N
63502-0200 | Temporary traffic control, arrow board, type B | Each | TEMPORARY TRAFFIC CONTROL, ARROW BOARD, TYPE B | EACH | 0 | 3 | N
63502-0300 | Temporary traffic control, arrow board, type C | Each | TEMPORARY TRAFFIC CONTROL, ARROW BOARD, TYPE C | EACH | 0 | 3 | N
63502-0400 | Temporary traffic control, barricade type 1 | Each | TEMPORARY TRAFFIC CONTROL, BARRICADE TYPE 1 | EACH | 0 | 3 | N
63502-0500 | Temporary traffic control, barricade type 2 | Each | TEMPORARY TRAFFIC CONTROL, BARRICADE TYPE 2 | EACH | 0 | 3 | N
63502-0600 | Temporary traffic control, barricade type 3 | Each | TEMPORARY TRAFFIC CONTROL, BARRICADE TYPE 3 | EACH | 0 | 3 | N
63502-0700 | Temporary traffic control, cone | Each | TEMPORARY TRAFFIC CONTROL, CONE | EACH | 0 | 3 | N
63502-0800 | Temporary traffic control, cone, type 450mm | Each | TEMPORARY TRAFFIC CONTROL, CONE, TYPE 18-INCH | EACH | 0 | 3 | N
63502-0900 | Temporary traffic control, cone, type 700mm | Each | TEMPORARY TRAFFIC CONTROL, CONE, TYPE 28-INCH | EACH | 0 | 3 | N
63502-1000 | Temporary traffic control, cone, type 900mm | Each | TEMPORARY TRAFFIC CONTROL, CONE, TYPE 36-INCH | EACH | 0 | 3 | N
63502-1050 | Temporary traffic control, tubular marker | Each | TEMPORARY TRAFFIC CONTROL, TUBULAR MARKER | EACH | 0 | 3 | N
63502-1100 | Temporary traffic control, tubular marker, type 450mm | Each | TEMPORARY TRAFFIC CONTROL, TUBULAR MARKER, TYPE 18-INCH | EACH | 0 | 3 | N
63502-1200 | Temporary traffic control, tubular marker, type 700mm | Each | TEMPORARY TRAFFIC CONTROL, TUBULAR MARKER, TYPE 28-INCH | EACH | 0 | 3 | N
63502-1250 | Temporary traffic control, tubular marker, type 1050mm | Each | TEMPORARY TRAFFIC CONTROL, TUBULAR MARKER, TYPE 42-INCH | EACH | 0 | 3 | N
63502-1300 | Temporary traffic control, drum | Each | TEMPORARY TRAFFIC CONTROL, DRUM | EACH | 0 | 3 | N
63502-1400 | Temporary traffic control, vertical panel | Each | TEMPORARY TRAFFIC CONTROL, VERTICAL PANEL | EACH | 0 | 3 | N
63502-1500 | Temporary traffic control, warning light type A | Each | TEMPORARY TRAFFIC CONTROL, WARNING LIGHT TYPE A | EACH | 0 | 3 | N
63502-1600 | Temporary traffic control, warning light type B | Each | TEMPORARY TRAFFIC CONTROL, WARNING LIGHT TYPE B | EACH | 0 | 3 | N
63502-1700 | Temporary traffic control, warning light type C | Each | TEMPORARY TRAFFIC CONTROL, WARNING LIGHT TYPE C | EACH | 0 | 3 | N
63502-1800 | Temporary traffic control, warning light type D | Each | TEMPORARY TRAFFIC CONTROL, WARNING LIGHT TYPE D | EACH | 0 | 3 | N
63502-1900 | Temporary traffic control, shadow vehicle | Each | TEMPORARY TRAFFIC CONTROL, SHADOW VEHICLE | EACH | 0 | 3 | N
63502-2000 | Temporary traffic control, portable changeable message sign | Each | TEMPORARY TRAFFIC CONTROL, PORTABLE CHANGEABLE MESSAGE SIGN | EACH | 0 | 3 | N
63502-2050 | Temporary traffic control, speed feedback sign | Each | TEMPORARY TRAFFIC CONTROL, SPEED FEEDBACK SIGN | EACH | 0 | 3 | N | 2020-03-09
63502-2100 | Temporary traffic control, crash cushion | Each | TEMPORARY TRAFFIC CONTROL, CRASH CUSHION | EACH | 0 | 3 | N
63502-2600 | Temporary traffic control, moving temporary crash cushion | Each | TEMPORARY TRAFFIC CONTROL, MOVING TEMPORARY CRASH CUSHION | EACH | 0 | 3 | N
63502-2700 | Temporary traffic control, replacement cartridges for crash cushion | Each | TEMPORARY TRAFFIC CONTROL, REPLACEMENT CARTRIDGES FOR CRASH CUSHION | EACH | 0 | 3 | N
63502-2800 | Temporary traffic control, replacement barrels for crash cushion | Each | TEMPORARY TRAFFIC CONTROL, REPLACEMENT BARRELS FOR CRASH CUSHION | EACH | 0 | 3 | N
63502-2900 | Temporary traffic control, pavement markings, symbols, and letters | Each | TEMPORARY TRAFFIC CONTROL, PAVEMENT MARKINGS, SYMBOLS, AND LETTERS | EACH | 0 | 3 | N
63502-3000 | Temporary traffic control, raised pavement marker | Each | TEMPORARY TRAFFIC CONTROL, RAISED PAVEMENT MARKER | EACH | 0 | 3 | N
63502-3100 | Temporary traffic control, traffic signal system | Each | TEMPORARY TRAFFIC CONTROL, TRAFFIC SIGNAL SYSTEM | EACH | 0 | 3 | N
63502-3200 | Temporary traffic control, relocating traffic signal system | Each | TEMPORARY TRAFFIC CONTROL, RELOCATING TRAFFIC SIGNAL SYSTEM | EACH | 0 | 3 | N
63502-3300 | Temporary traffic control, portable rumble strip | Each | TEMPORARY TRAFFIC CONTROL, PORTABLE RUMBLE STRIP | EACH | 0 | 3 | N
63502-3400 | Temporary traffic control, opposing traffic lane divider | Each | TEMPORARY TRAFFIC CONTROL, OPPOSING TRAFFIC LANE DIVIDER | EACH | 0 | 3 | N
63502-3500 | Temporary traffic control, vehicle positioning guide | Each | TEMPORARY TRAFFIC CONTROL, VEHICLE POSITIONING GUIDE | EACH | 0 | 3 | N
63502-3700 | Temporary traffic control, snow pole | Each | TEMPORARY TRAFFIC CONTROL, SNOW POLE | EACH | 0 | 3 | N
63502-3800 | Temporary traffic control, towing | Each | TEMPORARY TRAFFIC CONTROL, TOWING | EACH | 0 | 3 | N
63502-3900 | Temporary traffic control, construction sign | Each | TEMPORARY TRAFFIC CONTROL, CONSTRUCTION SIGN | EACH | 0 | 3 | N | 2017-03-27
63503-0100 | Temporary traffic control, barricade type 1 | m | TEMPORARY TRAFFIC CONTROL, BARRICADE TYPE 1 | LNFT | 0 | 3 | N
63503-0200 | Temporary traffic control, barricade type 2 | m | TEMPORARY TRAFFIC CONTROL, BARRICADE TYPE 2 | LNFT | 0 | 3 | N
63503-0300 | Temporary traffic control, barricade type 3 | m | TEMPORARY TRAFFIC CONTROL, BARRICADE TYPE 3 | LNFT | 0 | 3 | N
63503-0380 | Temporary traffic control, crowd control barricade | m | TEMPORARY TRAFFIC CONTROL, CROWD CONTROL BARRICADE | LNFT | 0 | 3 | N | 2019-10-10
63503-0400 | Temporary traffic control, concrete barrier | m | TEMPORARY TRAFFIC CONTROL, CONCRETE BARRIER | LNFT | 0 | 3 | N
63503-0450 | Temporary traffic control, water-filled barrier | m | TEMPORARY TRAFFIC CONTROL, WATER-FILLED BARRIER | LNFT | 0 | 3 | N
63503-0500 | Temporary traffic control, moving concrete barrier | m | TEMPORARY TRAFFIC CONTROL, MOVING CONCRETE BARRIER | LNFT | 0 | 3 | N
63503-0550 | Temporary traffic control, moving water-filled barrier | m | TEMPORARY TRAFFIC CONTROL, MOVING WATER-FILLED BARRIER | LNFT | 0 | 3 | N
63503-0700 | Temporary traffic control, pavement markings | m | TEMPORARY TRAFFIC CONTROL, PAVEMENT MARKINGS | LNFT | 0 | 3 | N
63503-0800 | Temporary traffic control, pavement marking removal | m | TEMPORARY TRAFFIC CONTROL, PAVEMENT MARKING REMOVAL | LNFT | 0 | 3 | N
63503-0900 | Temporary traffic control, snow fence | m | TEMPORARY TRAFFIC CONTROL, SNOW FENCE | LNFT | 0 | 3 | N
63503-1000 | Temporary traffic control, plastic fence | m | TEMPORARY TRAFFIC CONTROL, PLASTIC FENCE | LNFT | 0 | 3 | N
63504-1000 | Temporary traffic control, construction sign | m2 | TEMPORARY TRAFFIC CONTROL, CONSTRUCTION SIGN | SQFT | 0 | 3 | N
63504-2000 | Temporary traffic control, pavement markings, symbols and letters | m2 | TEMPORARY TRAFFIC CONTROL, PAVEMENT MARKINGS, SYMBOLS AND LETTERS | SQFT | 0 | 3 | N
63504-3000 | Temporary traffic control, steel plates | m2 | TEMPORARY TRAFFIC CONTROL, STEEL PLATES | SQFT | 0 | 3 | N
63505-1000 | Temporary traffic control, pavement markings | km | TEMPORARY TRAFFIC CONTROL, PAVEMENT MARKINGS | MILE | 1 | 3 | N
63505-1500 | Temporary traffic control, vehicle positioning guides | km | TEMPORARY TRAFFIC CONTROL, VEHICLE POSITIONING GUIDES | MILE | 1 | 3 | N
63506-0400 | Temporary traffic control, police officer | Hour | TEMPORARY TRAFFIC CONTROL, POLICE OFFICER | HOUR | 0 | 3 | N
63506-0500 | Temporary traffic control, flagger | Hour | TEMPORARY TRAFFIC CONTROL, FLAGGER | HOUR | 0 | 3 | N
63506-0600 | Temporary traffic control, pilot car | Hour | TEMPORARY TRAFFIC CONTROL, PILOT CAR | HOUR | 0 | 3 | N
63506-0700 | Temporary traffic control, traffic control supervisor | Hour | TEMPORARY TRAFFIC CONTROL, TRAFFIC CONTROL SUPERVISOR | HOUR | 0 | 3 | N
63506-0800 | Temporary traffic control, portable changeable message sign | Hour | TEMPORARY TRAFFIC CONTROL, PORTABLE CHANGEABLE MESSAGE SIGN | HOUR | 0 | 3 | N
63507-0100 | Temporary traffic control, advance warning arrow panel, type A | Day | TEMPORARY TRAFFIC CONTROL, ADVANCE WARNING ARROW PANEL, TYPE A | DAY | 0 | 3 | N
63507-0200 | Temporary traffic control, advance warning arrow panel, type B | Day | TEMPORARY TRAFFIC CONTROL, ADVANCE WARNING ARROW PANEL, TYPE B | DAY | 0 | 3 | N
63507-0300 | Temporary traffic control, advance warning arrow panel, type C | Day | TEMPORARY TRAFFIC CONTROL, ADVANCE WARNING ARROW PANEL, TYPE C | DAY | 0 | 3 | N
63507-0400 | Temporary traffic control, police officer | Day | TEMPORARY TRAFFIC CONTROL, POLICE OFFICER | DAY | 0 | 3 | N
63507-0500 | Temporary traffic control, flagger | Day | TEMPORARY TRAFFIC CONTROL, FLAGGER | DAY | 0 | 3 | N
63507-0600 | Temporary traffic control, pilot car | Day | TEMPORARY TRAFFIC CONTROL, PILOT CAR | DAY | 0 | 3 | N
63507-0700 | Temporary traffic control, traffic control supervisor | Day | TEMPORARY TRAFFIC CONTROL, TRAFFIC CONTROL SUPERVISOR | DAY | 0 | 3 | N
63507-0800 | Temporary traffic control, portable changeable message sign | Day | TEMPORARY TRAFFIC CONTROL, PORTABLE CHANGEABLE MESSAGE SIGN | DAY | 0 | 3 | N
63508-1000 | Temporary traffic control, maintenance of traffic, pavement patch | t | TEMPORARY TRAFFIC CONTROL, MAINTENANCE OF TRAFFIC, PAVEMENT PATCH | TON | 0 | 3 | N
63509-1000 | Temporary traffic control, flagger | Fxhr | TEMPORARY TRAFFIC CONTROL, FLAGGER | FXHR | 0 | 3 | N
63510-0100 | Temporary traffic control, traffic control supervisor | Week | TEMPORARY TRAFFIC CONTROL, TRAFFIC CONTROL SUPERVISOR | WEEK | 0 | 3 | N
63511-0100 | Temporary traffic control, railroad flagger | CTSM | TEMPORARY TRAFFIC CONTROL, RAILROAD FLAGGER | CTSM | 0 | 3 | N
63601-1000 | System installation, traffic signal | LPSM | SYSTEM INSTALLATION, TRAFFIC SIGNAL | LPSM | 0 | 3 | N
63601-2000 | System installation, lighting | LPSM | SYSTEM INSTALLATION, LIGHTING | LPSM | 0 | 3 | N
63601-3000 | System installation, electrical | LPSM | SYSTEM INSTALLATION, ELECTRICAL | LPSM | 0 | 3 | N
63601-3100 | System installation, telephone | LPSM | SYSTEM INSTALLATION, TELEPHONE | LPSM | 0 | 3 | N
63601-3200 | System installation, cable television | LPSM | SYSTEM INSTALLATION, CABLE TELEVISION | LPSM | 0 | 3 | N
63601-4000 | System installation, railroad crossing | LPSM | SYSTEM INSTALLATION, RAILROAD CROSSING | LPSM | 0 | 3 | N
63601-5000 | System installation, changeable message sign | LPSM | SYSTEM INSTALLATION, CHANGEABLE MESSAGE SIGN | LPSM | 0 | 3 | N
63601-6000 | System installation, traffic detector system | LPSM | SYSTEM INSTALLATION, TRAFFIC DETECTOR SYSTEM | LPSM | 0 | 3 | N
63601-7000 | System installation, speed feedback sign | LPSM | SYSTEM INSTALLATION, SPEED FEEDBACK SIGN | LPSM | 0 | 3 | N | 2014-06-23
63602-1000 | System installation, traffic signal | Each | SYSTEM INSTALLATION, TRAFFIC SIGNAL | EACH | 0 | 3 | N
63602-2000 | System installation, lighting | Each | SYSTEM INSTALLATION, LIGHTING | EACH | 0 | 3 | N
63602-3000 | System installation, electrical | Each | SYSTEM INSTALLATION, ELECTRICAL | EACH | 0 | 3 | N
63602-4000 | System installation, railroad crossing | Each | SYSTEM INSTALLATION, RAILROAD CROSSING | EACH | 0 | 3 | N
63602-5000 | System installation, changeable message sign | Each | SYSTEM INSTALLATION, CHANGEABLE MESSAGE SIGN | EACH | 0 | 3 | N
63602-6000 | System installation, traffic detector system | Each | SYSTEM INSTALLATION, TRAFFIC DETECTOR SYSTEM | EACH | 0 | 3 | N
63602-6020 | System installation, traffic detector wire loop | Each | SYSTEM INSTALLATION, TRAFFIC DETECTOR WIRE LOOP | EACH | 0 | 3 | N
63602-6100 | System installation, scour monitoring system | Each | SYSTEM INSTALLATION, SCOUR MONITORING SYSTEM | EACH | 0 | 3 | N
63602-7000 | System installation, speed feedback sign | Each | SYSTEM INSTALLATION, SPEED FEEDBACK SIGN | EACH | 0 | 3 | N | 2014-06-23
63603-0100 | System installation, electrical utility company compensation | CTSM | SYSTEM INSTALLATION, ELECTRICAL COMPANY COMPENSATION | CTSM | 0 | 3 | N
63603-0200 | System installation, telephone company compensation | CTSM | SYSTEM INSTALLATION, TELEPHONE COMPANY COMPENSATION | CTSM | 0 | 3 | N | 2020-04-06
63610-0000 | Conduit | m | CONDUIT | LNFT | 0 | 3 | N
63610-0100 | Conduit, 20mm, PVC | m | CONDUIT, 3/4-INCH, PVC | LNFT | 0 | 3 | N
63610-0200 | Conduit, 20mm, rigid galvanized steel | m | CONDUIT, 3/4-INCH, RIGID GALVANIZED STEEL | LNFT | 0 | 3 | N
63610-0300 | Conduit, 20mm, fiberglass | m | CONDUIT, 3/4-INCH, FIBERGLASS | LNFT | 0 | 3 | N
63610-0400 | Conduit, 25mm, PVC | m | CONDUIT, 1-INCH, PVC | LNFT | 0 | 3 | N
63610-0500 | Conduit, 25mm, rigid galvanized steel | m | CONDUIT, 1-INCH, RIGID GALVANIZED STEEL | LNFT | 0 | 3 | N
63610-0600 | Conduit, 25mm, fiberglass | m | CONDUIT, 1-INCH, FIBERGLASS | LNFT | 0 | 3 | N
63610-0700 | Conduit, 32mm, PVC | m | CONDUIT, 1 1/4-INCH, PVC | LNFT | 0 | 3 | N
63610-0800 | Conduit, 32mm, rigid galvanized steel | m | CONDUIT, 1 1/4-INCH, RIGID GALVANIZED STEEL | LNFT | 0 | 3 | N
63610-0900 | Conduit, 32mm, fiberglass | m | CONDUIT, 1 1/4-INCH, FIBERGLASS | LNFT | 0 | 3 | N
63610-1000 | Conduit, 40mm, PVC | m | CONDUIT, 1 1/2-INCH, PVC | LNFT | 0 | 3 | N
63610-1100 | Conduit, 40mm, rigid galvanized steel | m | CONDUIT, 1 1/2-INCH, RIGID GALVANIZED STEEL | LNFT | 0 | 3 | N
63610-1200 | Conduit, 40mm, fiberglass | m | CONDUIT, 1 1/2-INCH, FIBERGLASS | LNFT | 0 | 3 | N
63610-1300 | Conduit, 45mm, PVC | m | CONDUIT, 1 3/4-INCH, PVC | LNFT | 0 | 3 | N
63610-1400 | Conduit, 45mm, rigid galvanized steel | m | CONDUIT, 1 3/4-INCH, RIGID GALVANIZED STEEL | LNFT | 0 | 3 | N
63610-1500 | Conduit, 45mm, fiberglass | m | CONDUIT, 1 3/4-INCH, FIBERGLASS | LNFT | 0 | 3 | N
63610-1600 | Conduit, 50mm, PVC | m | CONDUIT, 2-INCH, PVC | LNFT | 0 | 3 | N
63610-1700 | Conduit, 50mm, rigid galvanized steel | m | CONDUIT, 2-INCH, RIGID GALVANIZED STEEL | LNFT | 0 | 3 | N
63610-1800 | Conduit, 50mm, fiberglass | m | CONDUIT, 2-INCH, FIBERGLASS | LNFT | 0 | 3 | N
63610-1900 | Conduit, 65mm, PVC | m | CONDUIT, 2 1/2-INCH, PVC | LNFT | 0 | 3 | N
63610-2000 | Conduit, 65mm, rigid galvanized steel | m | CONDUIT, 2 1/2-INCH, RIGID GALVANIZED STEEL | LNFT | 0 | 3 | N
63610-2100 | Conduit, 65mm, fiberglass | m | CONDUIT, 2 1/2-INCH, FIBERGLASS | LNFT | 0 | 3 | N
63610-2200 | Conduit, 75mm, PVC | m | CONDUIT, 3-INCH, PVC | LNFT | 0 | 3 | N
63610-2300 | Conduit, 75mm, rigid galvanized steel | m | CONDUIT, 3-INCH, RIGID GALVANIZED STEEL | LNFT | 0 | 3 | N
63610-2400 | Conduit, 75mm, fiberglass | m | CONDUIT, 3-INCH, FIBERGLASS | LNFT | 0 | 3 | N
63610-2500 | Conduit, 90mm, PVC | m | CONDUIT, 3 1/2-INCH, PVC | LNFT | 0 | 3 | N
63610-2600 | Conduit, 90mm, rigid galvanized steel | m | CONDUIT, 3 1/2-INCH, RIGID GALVANIZED STEEL | LNFT | 0 | 3 | N
63610-2700 | Conduit, 90mm, fiberglass | m | CONDUIT, 3 1/2-INCH, FIBERGLASS | LNFT | 0 | 3 | N
63610-2800 | Conduit, 100mm, PVC | m | CONDUIT, 4-INCH, PVC | LNFT | 0 | 3 | N
63610-2900 | Conduit, 100mm, rigid galvanized steel | m | CONDUIT, 4-INCH, RIGID GALVANIZED STEEL | LNFT | 0 | 3 | N
63610-3000 | Conduit, 100mm, fiberglass | m | CONDUIT, 4-INCH, FIBERGLASS | LNFT | 0 | 3 | N
63610-3010 | Conduit, 100mm, HDPE | m | CONDUIT, 4-INCH, HDPE | LNFT | 0 | 3 | N
63610-3100 | Conduit, 125mm, PVC | m | CONDUIT, 5-INCH, PVC | LNFT | 0 | 3 | N
63610-3200 | Conduit, 150mm, PVC | m | CONDUIT, 6-INCH, PVC | LNFT | 0 | 3 | N
63610-3300 | Conduit, 150mm, rigid galvanized steel | m | CONDUIT, 6-INCH, RIGID GALVANIZED STEEL | LNFT | 0 | 3 | N
63610-3400 | Conduit, 150mm, fiberglass | m | CONDUIT, 6-INCH, FIBERGLASS | LNFT | 0 | 3 | N
63610-3410 | Conduit, 150mm, HDPE | m | CONDUIT, 6-INCH, HDPE | LNFT | 0 | 3 | N
63610-3500 | Conduit, 200mm, PVC | m | CONDUIT, 8-INCH, PVC | LNFT | 0 | 3 | N
63610-3600 | Conduit, 200mm, rigid galvanized steel | m | CONDUIT, 8-INCH, RIGID GALVANIZED STEEL | LNFT | 0 | 3 | N
63610-3700 | Conduit, 200mm, fiberglass | m | CONDUIT, 8-INCH, FIBERGLASS | LNFT | 0 | 3 | N
63610-3800 | Conduit, 250mm, PVC | m | CONDUIT, 10-INCH, PVC | LNFT | 0 | 3 | N
63610-3900 | Conduit, 250mm, rigid galvanized steel | m | CONDUIT, 10-INCH, RIGID GALVANIZED STEEL | LNFT | 0 | 3 | N
63610-4000 | Conduit, 250mm, fiberglass | m | CONDUIT, 10-INCH, FIBERGLASS | LNFT | 0 | 3 | N
63610-4100 | Conduit, 300mm, PVC | m | CONDUIT, 12-INCH, PVC | LNFT | 0 | 3 | N
63610-4200 | Conduit, 300mm, rigid galvanized steel | m | CONDUIT, 12-INCH, RIGID GALVANIZED STEEL | LNFT | 0 | 3 | N
63610-4300 | Conduit, 300mm, fiberglass | m | CONDUIT, 12-INCH, FIBERGLASS | LNFT | 0 | 3 | N
63610-4310 | Conduit, 300mm, HDPE | m | CONDUIT, 12-INCH, HDPE | LNFT | 0 | 3 | N
63611-0100 | Wire, electrical conductors, 14 awg | m | WIRE, ELECTRICAL CONDUCTORS, 14 AWG | LNFT | 0 | 3 | N
63611-0200 | Wire, electrical conductors, 12 awg | m | WIRE, ELECTRICAL CONDUCTORS, 12 AWG | LNFT | 0 | 3 | N
63611-0300 | Wire, electrical conductors, 10 awg | m | WIRE, ELECTRICAL CONDUCTORS, 10 AWG | LNFT | 0 | 3 | N
63611-0400 | Wire, electrical conductors, 8 awg | m | WIRE, ELECTRICAL CONDUCTORS, 8 AWG | LNFT | 0 | 3 | N
63611-0500 | Wire, electrical conductors, 6 awg | m | WIRE, ELECTRICAL CONDUCTORS, 6 AWG | LNFT | 0 | 3 | N
63611-0600 | Wire, electrical conductors, 4 awg | m | WIRE, ELECTRICAL CONDUCTORS, 4 AWG | LNFT | 0 | 3 | N
63611-0700 | Wire, electrical conductors, 3 awg | m | WIRE, ELECTRICAL CONDUCTORS, 3 AWG | LNFT | 0 | 3 | N
63611-0800 | Wire, electrical conductors, 2 awg | m | WIRE, ELECTRICAL CONDUCTORS, 2 AWG | LNFT | 0 | 3 | N
63611-0900 | Wire, electrical conductors, 1 awg | m | WIRE, ELECTRICAL CONDUCTORS, 1 AWG | LNFT | 0 | 3 | N
63611-1000 | Wire, electrical conductors, 0 awg | m | WIRE, ELECTRICAL CONDUCTORS, 0 AWG | LNFT | 0 | 3 | N
63611-1100 | Wire, electrical conductors, 00 awg | m | WIRE, ELECTRICAL CONDUCTORS, 00 AWG | LNFT | 0 | 3 | N
63611-1200 | Wire, telephone, 3 pair, 19 awg | m | WIRE, TELEPHONE, 3 PAIR, 19 AWG | LNFT | 0 | 3 | N
63611-1300 | Wire, coaxial cable type 1 | m | WIRE, COAXIAL CABLE TYPE 1 | LNFT | 0 | 3 | N
63611-1400 | Wire, coaxial cable type 2 | m | WIRE, COAXIAL CABLE TYPE 2 | LNFT | 0 | 3 | N
63611-1500 | Wire, coaxial cable, type 3 | m | WIRE, COAXIAL CABLE, TYPE 3 | LNFT | 0 | 3 | N
63612-0000 | Luminaire | Each | LUMINAIRE | EACH | 0 | 3 | N
63612-0100 | Luminaire, type A | Each | LUMINAIRE, TYPE A | EACH | 0 | 3 | N
63612-0200 | Luminaire, type B | Each | LUMINAIRE, TYPE B | EACH | 0 | 3 | N
63612-0300 | Luminaire, type C | Each | LUMINAIRE, TYPE C | EACH | 0 | 3 | N
63612-0400 | Luminaire, type Washington Style | Each | LUMINAIRE, TYPE WASHINGTON STYLE | EACH | 0 | 3 | N
63612-0500 | Luminaire, type Frederick Law Olmsted Style | Each | LUMINAIRE, TYPE FREDERICK LAW OLMSTED STYLE | EACH | 0 | 3 | N
63612-0600 | Luminaire, Lamps, type Twin 20 Light Standard | Each | LUMINAIRE, LAMPS, TYPE TWIN 20 LIGHT STANDARD | EACH | 0 | 3 | N
63612-0700 | Luminaire, Globe, type Twin 20 Light Standard | Each | LUMINAIRE, GLOBE, TYPE TWIN 20 LIGHT STANDARD | EACH | 0 | 3 | N
63612-0800 | Luminaire, Conversion kit, type Twin 20 Light Standard | Each | LUMINAIRE, CONVERSION KIT, TYPE TWIN 20 LIGHT STANDARD | EACH | 0 | 3 | N
63612-0900 | Luminaire, Cutoff luminaire, high pressure sodium, 400 watt with lamp | Each | LUMINAIRE, CUTOFF LUMINAIRE, HIGH PRESSURE SODIUM, 400 WATT WITH LAMP | EACH | 0 | 3 | N
63612-1000 | Luminaire, Cutoff luminaire, high pressure sodium, 250 watt with lamp | Each | LUMINAIRE, CUTOFF LUMINAIRE, HIGH PRESSURE SODIUM, 250 WATT WITH LAMP | EACH | 0 | 3 | N
63612-1100 | Luminaire, Cutoff luminaire, high pressure sodium, 150 watt with lamp | Each | LUMINAIRE, CUTOFF LUMINAIRE, HIGH PRESSURE SODIUM, 150 WATT WITH LAMP | EACH | 0 | 3 | N
63612-1200 | Luminaire, Photocontrols, type Twin 20 Light Standard | Each | LUMINAIRE, PHOTOCONTROLS, TYPE TWIN 20 LIGHT STANDARD | EACH | 0 | 3 | N
63613-0000 | Signal head | Each | SIGNAL HEAD | EACH | 0 | 3 | N
63620-0000 | Pole | Each | POLE | EACH | 0 | 3 | N
63620-0400 | Pole, type Twin 20 Light Standard | Each | POLE, TYPE TWIN 20 LIGHT STANDARD | EACH | 0 | 3 | N
63620-0500 | Pole, type Washington Globe No. 16 Light Standard | Each | POLE, TYPE WASHINGTON GLOBE NO. 16 LIGHT STANDARD | EACH | 0 | 3 | N
63620-0600 | Pole, type Washington Globe No. 14N Light Standard | Each | POLE, TYPE WASHINGTON GLOBE NO. 14N LIGHT STANDARD | EACH | 0 | 3 | N
63620-0700 | Pole, type Frederick Law Olmsted Light Standard | Each | POLE, TYPE FREDERICK LAW OLMSTED LIGHT STANDARD | EACH | 0 | 3 | N
63620-0800 | Pole, type traffic signal | Each | POLE, TYPE TRAFFIC SIGNAL | EACH | 0 | 3 | N
63621-1000 | Utility box, pullbox | Each | UTILITY BOX, PULLBOX | EACH | 0 | 3 | N
63621-2000 | Utility box, telephone pullbox | Each | UTILITY BOX, TELEPHONE PULLBOX | EACH | 0 | 3 | N
63621-3000 | Utility box, junction box | Each | UTILITY BOX, JUNCTION BOX | EACH | 0 | 3 | N
63621-4000 | Utility box, telephone intercept box | Each | UTILITY BOX, TELEPHONE INTERCEPT BOX | EACH | 0 | 3 | N
63621-5000 | Utility box, concrete | Each | UTILITY BOX, CONCRETE | EACH | 0 | 3 | N
63622-0000 | Utility trench | m | UTILITY TRENCH | LNFT | 0 | 3 | N
63623-1000 | Manhole, electrical | Each | MANHOLE, ELECTRICAL | EACH | 0 | 3 | N
63623-2000 | Manhole, telephone | Each | MANHOLE, TELEPHONE | EACH | 0 | 3 | N
63624-0050 | Bollard, solar light | Each | BOLLARD, SOLAR LIGHT | EACH | 0 | 3 | N
63640-0100 | Relocate luminaires | LPSM | RELOCATE LUMINAIRES | LPSM | 0 | 3 | N
63640-0200 | Relocate signal system | LPSM | RELOCATE SIGNAL SYSTEM | LPSM | 0 | 3 | N
63640-0300 | Relocate railroad crossing | LPSM | RELOCATE RAILROAD CROSSING | LPSM | 0 | 3 | N
63640-0400 | Relocate pole | LPSM | RELOCATE POLE | LPSM | 0 | 3 | N
63640-0500 | Relocate call box | LPSM | RELOCATE CALL BOX | LPSM | 0 | 3 | N
63640-0600 | Relocate communication line | LPSM | RELOCATE COMMUNICATION LINE | LPSM | 0 | 3 | N
63640-0700 | Relocate electrical line | LPSM | RELOCATE ELECTRICAL LINE | LPSM | 0 | 3 | N
63641-0100 | Relocate luminaire | Each | RELOCATE LUMINAIRE | EACH | 0 | 3 | N
63641-0200 | Relocate signal system | Each | RELOCATE SIGNAL SYSTEM | EACH | 0 | 3 | N
63641-0300 | Relocate railroad crossing | Each | RELOCATE RAILROAD CROSSING | EACH | 0 | 3 | N
63641-0400 | Relocate pole | Each | RELOCATE POLE | EACH | 0 | 3 | N
63641-0500 | Relocate call box | Each | RELOCATE CALL BOX | EACH | 0 | 3 | N
63641-0600 | Relocate signal head | Each | RELOCATE SIGNAL HEAD | EACH | 0 | 3 | N
63641-0900 | Relocate electrical cable | Each | RELOCATE ELECTRICAL CABLE | EACH | 0 | 3 | N
63641-1000 | Relocate CATV pedestal | Each | RELOCATE CATV PEDESTAL | EACH | 0 | 3 | N
63642-0100 | Relocate CATV line | m | RELOCATE CATV LINE | LNFT | 0 | 3 | N
63701-0000 | Field office | Each | FIELD OFFICE | EACH | 0 | 3 | N
63702-0000 | Field laboratory | Each | FIELD LABORATORY | EACH | 0 | 3 | N
63703-0000 | Residential housing | Each | RESIDENTIAL HOUSING | EACH | 0 | 3 | N
63704-0000 | Vehicle | Each | VEHICLE | EACH | 0 | 3 | N
63705-0000 | Long distance calls | LPSM | LONG DISTANCE CALLS | LPSM | 0 | 3 | N
63706-0000 | Residential housing | Day | RESIDENTIAL HOUSING | DAY | 0 | 3 | N
63707-0000 | Meal | Each | MEAL | EACH | 0 | 3 | N
63708-0000 | Cellular phone service | mo | CELLULAR PHONE SERVICE | MO | 0 | 3 | N
63709-0000 | Field office equipment | Each | FIELD OFFICE EQUIPMENT | EACH | 0 | 3 | N | 2018-04-09
63710-0000 | Field office equipment | LPSM | FIELD OFFICE EQUIPMENT | LPSM | 0 | 3 | N | 2018-04-09
63712-0000 | Field office services | LPSM | FIELD OFFICE SERVICES | LPSM | 0 | 3 | N | 2018-04-10
63713-0000 | Field office services | Mo | FIELD OFFICE SERVICES | MO | 0 | 3 | N | 2018-04-09
64501-0000 | Locate utilities | LPSM | LOCATE UTILITIES | LPSM | 0 | 3 | N
64502-0000 | Locate utilities | Each | LOCATE UTILITIES | EACH | 0 | 3 | N
64503-1000 | Utility company compensation | CTSM | UTILITY COMPANY COMPENSATION | CTSM | 0 | 3 | N | 2021-08-09
64601-1000 | Building, restroom facility | Each | BUILDING, RESTROOM FACILITY | EACH | 0 | 3 | N
64602-1000 | Building, restroom facility | LPSM | BUILDING, RESTROOM FACILITY | LPSM | 0 | 3 | N
64602-2000 | Building, support building | LPSM | BUILDING, SUPPORT BUILDING | LPSM | 0 | 3 | N
64603-0000 | Fixture | Each | FIXTURE | EACH | 0 | 3 | N | 2016-04-25
64603-0100 | Fixture, trash receptacle | Each | FIXTURE, TRASH RECEPTACLE | EACH | 0 | 3 | N
64603-0200 | Fixture, mailbox | Each | FIXTURE, MAILBOX | EACH | 0 | 3 | N
64603-0300 | Fixture, bench | Each | FIXTURE, BENCH | EACH | 0 | 3 | N
64603-0400 | Fixture, bench with trash receptacle | Each | FIXTURE, BENCH WITH TRASH RECEPTACLE | EACH | 0 | 3 | N
64603-0500 | Fixture, bicycle storage rack | Each | FIXTURE, BICYCLE STORAGE RACK | EACH | 0 | 3 | N
64603-0600 | Fixture, flag pole | Each | FIXTURE, FLAG POLE | EACH | 0 | 3 | N
64603-0700 | Fixture, picnic table | Each | FIXTURE, PICNIC TABLE | EACH | 0 | 3 | N
64603-0800 | Fixture, kiosk | Each | FIXTURE, KIOSK | EACH | 0 | 3 | N
64603-0900 | Fixture, portable toilet | Each | FIXTURE, PORTABLE TOILET | EACH | 0 | 3 | N
64603-1000 | Fixture, vault toilet | Each | FIXTURE, VAULT TOILET | EACH | 0 | 3 | N
64603-1100 | Fixture, picnic pad | Each | FIXTURE, PICNIC PAD | EACH | 0 | 3 | N
64603-1200 | Fixture, wayside exhibit | Each | FIXTURE, WAYSIDE EXHIBIT | EACH | 0 | 3 | N
64603-1400 | Fixture, information box | Each | FIXTURE, INFORMATION BOX | EACH | 0 | 3 | N
64603-1500 | Fixture, shelter | Each | FIXTURE, SHELTER | EACH | 0 | 3 | N
64603-1600 | Fixture, fire ring | Each | FIXTURE, FIRE RING | EACH | 0 | 3 | N
64603-1700 | Fixture, monitoring well | Each | FIXTURE, MONITORING WELL | EACH | 0 | 3 | N
64603-1800 | Fixture, roof drain connection | Each | FIXTURE, ROOF DRAIN CONNECTION | EACH | 0 | 3 | N
64603-1900 | Fixture, parking meter | Each | FIXTURE, PARKING METER | EACH | 0 | 3 | N
64603-2000 | Fixture, stabilized entrance | Each | FIXTURE, STABILIZED ENTRANCE | EACH | 0 | 3 | N
64603-2100 | Fixture, Stairway | Each | FIXTURE, STAIRWAY | EACH | 0 | 3 | N | 2014-10-27
64604-1000 | Fixture, handrail | m | FIXTURE, HANDRAIL | LNFT | 0 | 3 | N
64604-3000 | Fixture, pedestrian railing | m | FIXTURE, PEDESTRIAN RAILING | LNFT | 0 | 3 | N
64604-4000 | Fixture, log planter | m | FIXTURE, LOG PLANTER | LNFT | 0 | 3 | N
64605-0000 | Fixture | LPSM | FIXTURE | LPSM | 0 | 3 | N
64605-1000 | Fixture, kiosk | LPSM | FIXTURE, KIOSK | LPSM | 0 | 3 | N
64605-2000 | Fixture, portable toilet | LPSM | FIXTURE, PORTABLE TOILET | LPSM | 0 | 3 | N
64605-3000 | Fixture, boat ramp | LPSM | FIXTURE, BOAT RAMP | LPSM | 0 | 3 | N
64605-3100 | Fixture, floating dock | LPSM | FIXTURE, FLOATING DOCK | LPSM | 0 | 3 | N
64605-3200 | Fixture, stream gauging station | LPSM | FIXTURE, STREAM GAUGING STATION | LPSM | 0 | 3 | N
64620-0000 | Remove and reset | Each | REMOVE AND RESET | EACH | 0 | 3 | N | 2017-09-27 | Only for UNCOMMON items to be removed & reset
64620-0100 | Remove and reset litter barrel pad | Each | REMOVE AND RESET LITTER BARREL PAD | EACH | 0 | 3 | N
64620-0200 | Remove and reset sanitary facility | Each | REMOVE AND RESET SANITARY FACILITY | EACH | 0 | 3 | N
64620-0300 | Remove and reset bench | Each | REMOVE AND RESET BENCH | EACH | 0 | 3 | N
64620-0400 | Remove and reset mailbox | Each | REMOVE AND RESET MAILBOX | EACH | 0 | 3 | N
64620-0500 | Remove and reset flag pole | Each | REMOVE AND RESET FLAG POLE | EACH | 0 | 3 | N
64620-0600 | Remove and reset trash receptacle | Each | REMOVE AND RESET TRASH RECEPTACLE | EACH | 0 | 3 | N
64620-0700 | Remove and reset concrete planter | Each | REMOVE AND RESET CONCRETE PLANTER | EACH | 0 | 3 | N
64620-0800 | Remove and reset vault toilet | Each | REMOVE AND RESET VAULT TOILET | EACH | 0 | 3 | N
64620-0900 | Remove and reset bus shelter | Each | REMOVE AND RESET BUS SHELTER | EACH | 0 | 3 | N
64620-1000 | Remove and reset historic marker | Each | REMOVE AND RESET HISTORIC MARKER | EACH | 0 | 3 | N
64620-1100 | Remove and reset kiosk | Each | REMOVE AND RESET KIOSK | EACH | 0 | 3 | N
64625-1000 | Maintenance, toilet | Each | MAINTENANCE, TOILET | EACH | 0 | 3 | N
64630-0000 | Roadside development | LPSM | ROADSIDE DEVELOPMENT | LPSM | 0 | 3 | N
64631-0000 | Roadside development | m | ROADSIDE DEVELOPMENT | LNFT | 0 | 3 | N
64632-0000 | Roadside development | m2 | ROADSIDE DEVELOPMENT | SQYD | 0 | 3 | N
64633-0000 | Roadside development | m3 | ROADSIDE DEVELOPMENT | CUYD | 0 | 3 | N | 2018-06-07
64701-1000 | Mitigation, wetlands mitigation | LPSM | MITIGATION, WETLANDS MITIGATION | LPSM | 0 | 3 | N
64701-2000 | Mitigation, stormwater management, bioretention cell | LPSM | MITIGATION, STORMWATER MANAGEMENT, BIORETENTION CELL | LPSM | 0 | 3 | N | 2015-04-14
64701-3000 | Mitigation, Archaeological Site | LPSM | MITIGATION, ARCHAEOLOGICAL SITE | LPSM | 0 | 3 | N | 2021-07-12
64702-1000 | Mitigation, landscaping log | m | MITIGATION, LANDSCAPING LOG | LNFT | 0 | 3 | N
64702-2000 | Mitigation, log barrier | m | MITIGATION, LOG BARRIER | LNFT | 0 | 3 | N
64702-3000 | Mitigation, small mammal crossing structure | m | MITIGATION, SMALL MAMMAL CROSSING STRUCTURE | LNFT | 0 | 3 | N | 2015-06-23
64702-3500 | Mitigation, stormwater management, dry swale | m | MITIGATION, STORMWATER MANAGEMENT, DRY SWALE | LNFT | 0 | 3 | N
64702-3600 | Mitigation, streambed channel reconstruction | m | MITIGATION, STREAMBED CHANNEL RECONSTRUCTION | LNFT | 0 | 3 | N | 2021-12-13
64702-3700 | Mitigation, bank stabilization | m | MITIGATION, BANK STABILIZATION | LNFT | 0 | 3 | N | 2022-01-24
64703-1000 | Mitigation, landscaping log | Each | MITIGATION, LANDSCAPING LOG | EACH | 0 | 3 | N
64703-1500 | Mitigation, irrigation control structure | Each | MITIGATION, IRRIGATION CONTROL STRUCTURE | EACH | 0 | 3 | N
64703-1550 | Mitigation, slide gate | Each | MITIGATION, SLIDE GATE | EACH | 0 | 3 | N
64703-1600 | Mitigation, screw gate | Each | MITIGATION, SCREW GATE | EACH | 0 | 3 | N
64703-1650 | Mitigation, flash board riser | Each | MITIGATION, FLASH BOARD RISER | EACH | 0 | 3 | N
64703-2000 | Mitigation, log deflector | Each | MITIGATION, LOG DEFLECTOR | EACH | 0 | 3 | N
64703-3000 | Mitigation, log weir | Each | MITIGATION, LOG WEIR | EACH | 0 | 3 | N
64703-3010 | Mitigation, rock weir | Each | MITIGATION, ROCK WEIR | EACH | 0 | 3 | N
64703-3020 | Mitigation, wicker weir | Each | MITIGATION, WICKER WEIR | EACH | 0 | 3 | N
64703-4000 | Mitigation, log barrier | Each | MITIGATION, LOG BARRIER | EACH | 0 | 3 | N
64703-5000 | Mitigation, root wad | Each | MITIGATION, ROOT WAD | EACH | 0 | 3 | N
64703-6000 | Mitigation, fish passage boulder | Each | MITIGATION, FISH PASSAGE BOULDER | EACH | 0 | 3 | N
64703-7000 | Mitigation, baffle | Each | MITIGATION, BAFFLE | EACH | 0 | 3 | N
64703-8000 | Mitigation, bank stabilization | Each | MITIGATION, BANK STABILIZATION | EACH | 0 | 3 | N | 2017-03-27
64703-9000 | Mitigation, stream ford | Each | MITIGATION, STREAM FORD | EACH | 0 | 3 | N | 2019-11-05
64703-9050 | Mitigation, water bar | Each | MITIGATION, WATER BAR | EACH | 0 | 3 | N | 2019-11-05
64704-1000 | Mitigation, streambed material | m3 | MITIGATION, STREAMBED MATERIAL | CUYD | 0 | 3 | N
64704-1500 | Mitigation, streambed channel realignment | m3 | MITIGATION, STREAMBED CHANNEL REALIGNMENT | CUYD | 0 | 3 | N
64704-1600 | Mitigation, streambed channel reconstruction | m3 | MITIGATION, STREAMBED CHANNEL RECONSTRUCTION | CUYD | 0 | 3 | N
64704-1700 | Mitigation, bank stabilization | m3 | MITIGATION, BANK STABILIZATION | CUYD | 0 | 3 | N | 2017-03-27
64704-2000 | Mitigation, rock weir | m3 | MITIGATION, ROCK WEIR | CUYD | 0 | 3 | N | 2018-05-07
64705-1000 | Mitigation, agricultural limestone | t | MITIGATION, AGRICULTURAL LIMESTONE | TON | 0 | 3 | N
64706-1000 | Mitigation, wetlands mitigation | m2 | MITIGATION, WETLANDS MITIGATION | SQYD | 0 | 3 | N
64706-2000 | Mitigation, stormwater management, bioretention cell | m2 | MITIGATION, STORMWATER MANAGEMENT, BIORETENTION CELL | SQYD | 0 | 3 | N | 2017-06-05
64707-1000 | Mitigation, Archaeological Site Monitoring | Hour | MITIGATION, ARCHAEOLOGICAL SITE MONITORING | HOUR | 0 | 3 | N | 2022-05-09
64801-1000 | System installation, natural gas | LPSM | SYSTEM INSTALLATION, NATURAL GAS | LPSM | 0 | 3 | N
64803-0100 | System installation, natural gas utility company compensation | CTSM | SYSTEM INSTALLATION, NATURAL GAS UTILITY COMPANY COMPENSATION | CTSM | 0 | 3 | N
64805-0000 | Utility protection structure | LPSM | UTILITY PROTECTION STRUCTURE | LPSM | 0 | 3 | N
64810-1000 | Pipeline, natural gas 50mm | m | PIPELINE, NATURAL GAS 2-INCH | LNFT | 0 | 3 | N
64811-1000 | Valve, adjust gas | Each | VALVE, ADJUST GAS | EACH | 0 | 3 | N
64820-0100 | Remove and rest propane tank | LPSM | REMOVE AND RESET PROPANE TANK | LPSM | 0 | 3 | N
64901-1000 | Hazardous material mitigation | CTSM | HAZARDOUS MATERIAL MITIGATION | CTSM | 0 | 3 | N | 2021-08-09
65001-1000 | Construct and maintain diversion | LPSM | CONSTRUCT AND MAINTAIN DIVERSION | LPSM | 0 | 3 | N
65101-1000 | Draped rockfall protection, wire mesh | m2 | DRAPED ROCKFALL PROTECTION, WIRE MESH | SQYD | 0 | 3 | N
65101-2000 | Draped rockfall protection, cable net | m2 | DRAPED ROCKFALL PROTECTION, CABLE NET | SQYD | 0 | 3 | N
65102-0000 | Rockfall protection fence | m | ROCKFALL PROTECTION FENCE | LNFT | 0 | 3 | N | 2018-03-12 | FLH GEOTECH - Do NOT Use
65103-0000 | Temporary roadway protection | m | TEMPORARY ROADWAY PROTECTION | LNFT | 0 | 3 | N | 2018-03-12 | FLH GEOTECH - Do NOT Use
65104-0000 | Rockfall protection fence | m2 | ROCKFALL PROTECTION FENCE | SQYD | 0 | 3 | N | 2018-03-12 | FLH GEOTECH - Do NOT Use
65105-0000 | Temporary rockfall protection | LPSM | TEMPORARY ROCKFALL PROTECTION | LPSM | 0 | 3 | N | 2018-03-12 | FLH GEOTECH - Do NOT Use
65106-1000 | Rockfall protection, pin | Each | ROCKFALL PROTECTION, PIN | EACH | 0 | 3 | N | 2018-03-12 | FLH GEOTECH
65120-1000 | Repair draped rockfall protection, wire mesh | LPSM | REPAIR DRAPED ROCKFALL PROTECTION, WIRE MESH | LPSM | 0 | 3 | N | 2018-03-12 | FLH GEOTECH
65120-2000 | Repair draped rockfall protection, cable net | LPSM | REPAIR DRAPED ROCKFALL PROTECTION, CABLE NET | LPSM | 0 | 3 | N | 2018-03-12 | FLH GEOTECH
65201-3000 | Remove existing rails and ties | m | REMOVE EXISTING RAILS AND TIES | LNFT | 0 | 3 | N
65202-3000 | Remove existing railroad ballast and sub ballast | m3 | REMOVE EXISTING RAILROAD BALLAST AND SUB BALLAST | CUYD | 0 | 3 | N
65210-1000 | Place railroad ballast | m3 | PLACE RAILROAD BALLAST | CUYD | 0 | 3 | N
65210-2000 | Place railroad sub ballast | m3 | PLACE RAILROAD SUB BALLAST | CUYD | 0 | 3 | N
65211-3000 | Place railroad rails and ties | m | PLACE RAILROAD RAILS AND TIES | LNFT | 0 | 3 | N
65212-1000 | Place railroad precast concrete railroad crossing panel | m2 | PLACE RAILROAD PRECAST CONCRETE RAILROAD CROSSING PANEL | SQYD | 0 | 3 | N | 2016-08-01 | CFL
65215-3000 | Reset railroad rails and ties | m | RESET RAILROAD RAILS AND TIES | LNFT | 0 | 3 | N
65216-1000 | Remove and reset railroad ballast and sub ballast | m3 | REMOVE AND RESET RAILROAD BALLAST AND SUB BALLAST | CUYD | 0 | 3 | N
65220-1000 | Place bridge timbers, guardrails, and approach ties | m | PLACE BRIDGE TIMBERS, GUARDRAILS, AND APPROACH TIES | LNFT | 0 | 3 | N
65301-0000 | Midslope rockfall attenuator | m2 | MIDSLOPE ROCKFALL ATTENUATOR | SQYD | 0 | 3 | N | 2018-03-12 | FLH GEOTECH
65305-0000 | Repair midslope rockfall attenuator | LPSM | REPAIR MIDSLOPE ROCKFALL ATTENUATOR | LPSM | 0 | 3 | N | 2018-03-12 | FLH GEOTECH
65401-1000 | Roadside rockfall protection, fence | m | ROADSIDE ROCKFALL PROTECTION, FENCE | LNFT | 0 | 3 | N | 2018-03-12 | FLH GEOTECH
65402-1000 | Roadside rockfall protection, gabion barrier | m3 | ROADSIDE ROCKFALL PROTECTION, GABION BARRIER | CUYD | 0 | 3 | N | 2018-03-12 | FLH GEOTECH
65501-0000 | Anchored wired mesh system | m2 | ANCHORED WIRED MESH SYSTEM | SQYD | 0 | 3 | N | 2018-03-12 | FLH GEOTECH
65502-0000 | Additional Anchor Nail | Each | ADDITIONAL ANCHOR NAIL | EACH | 0 | 3 | N | 2022-06-13 | WFL
65601-0000 | Temporary roadway rockfall protection | m | TEMPORARY ROADWAY ROCKFALL PROTECTION | LNFT | 0 | 3 | N | 2018-03-12 | FLH GEOTECH
65602-0000 | Temporary roadway rockfall protection | LPSM | TEMPORARY ROADWAY ROCKFALL PROTECTION | LPSM | 0 | 3 | N | 2018-03-12 | FLH GEOTECH
66601-0000 | Contract modification work | LPSM | CONTRACT MODIFICATION WORK | LPSM | 0 | 3 | CM
66602-0000 | Contract modification work | CTSM | CONTRACT MODIFICATION WORK | CTSM | 0 | 3 | CM
66603-0000 | Contract modification work | Each | CONTRACT MODIFICATION WORK | EACH | 0 | 3 | CM
66604-0000 | Contract modification work | Hour | CONTRACT MODIFICATION WORK | HOUR | 0 | 3 | CM
66605-0000 | Contract modification work | m | CONTRACT MODIFICATION WORK | LNFT | 0 | 3 | CM
66606-0000 | Contract modification work | m3 | CONTRACT MODIFICATION WORK | CUYD | 0 | 3 | CM
66607-0000 | Contract modification work | m2 | CONTRACT MODIFICATION WORK | SQYD | 0 | 3 | CM
66608-0000 | Contract modification work | t | CONTRACT MODIFICATION WORK | TON | 0 | 3 | CM
66609-0000 | Contract modification work | Day | CONTRACT MODIFICATION WORK | DAY | 0 | 3 | CM
66610-0000 | Contract modification work | ha | CONTRACT MODIFICATION WORK | ACRE | 1 | 3 | CM
66611-0000 | Contract modification work | km | CONTRACT MODIFICATION WORK | MILE | 1 | 3 | CM
66612-0000 | Contract modification work | Week | CONTRACT MODIFICATION WORK | WEEK | 0 | 3 | CM
66620-0000 | Claim settlement | LPSM | CLAIM SETTLEMENT | LPSM | 0 | 3 | CM
66621-0000 | Settlement agreement | LPSM | SETTLEMENT AGREEMENT | LPSM | 0 | 3 | CM
66622-0000 | Contracting officer's decision | LPSM | CONTRACTING OFFICER'S DECISION | LPSM | 0 | 3 | CM
66701-0000 | Negotiated pay item | LPSM | NEGOTIATED PAY ITEM | LPSM | 0 | 3 | N
66702-0000 | Negotiated pay item | CTSM | NEGOTIATED PAY ITEM | CTSM | 0 | 3 | N
66703-0000 | Negotiated pay item | Each | NEGOTIATED PAY ITEM | EACH | 0 | 3 | N
66704-0000 | Negotiated pay item | Hour | NEGOTIATED PAY ITEM | HOUR | 0 | 3 | N
66705-0000 | Negotiated pay item | m | NEGOTIATED PAY ITEM | LNFT | 0 | 3 | N
66706-0000 | Negotiated pay item | m3 | NEGOTIATED PAY ITEM | CUYD | 0 | 3 | N
66707-0000 | Negotiated pay item | m2 | NEGOTIATED PAY ITEM | SQYD | 0 | 3 | N
66708-0000 | Negotiated pay item | t | NEGOTIATED PAY ITEM | TON | 0 | 3 | N
66709-0000 | Negotiated pay item | Day | NEGOTIATED PAY ITEM | DAY | 0 | 3 | N
66710-0000 | Negotiated pay item | ha | NEGOTIATED PAY ITEM | ACRE | 1 | 3 | N
66711-0000 | Negotiated pay item | km | NEGOTIATED PAY ITEM | MILE | 1 | 3 | N
66712-0000 | Negotiated pay item | Week | NEGOTIATED PAY ITEM | WEEK | 0 | 3 | N
66801-0000 | Design-Build | LPSM | DESIGN-BUILD | LPSM | 0 | 3 | N
66802-0000 | Design-Build | CTSM | DESIGN-BUILD | CTSM | 0 | 3 | N
66901-0000 | CMGC | LPSM | CMGC | LPSM | 0 | 3 | N
67001-0000 | Project lump sum | LPSM | PROJECT LUMP SUM | LPSM | 0 | 3 | N
67002-0000 | Project lump sum | CTSM | PROJECT LUMP SUM | CTSM | 0 | 3 | N | 2015-04-30
99901-0000 | Partnering | LPSM | PARTNERING | LPSM | 0 | 3 | DI
99902-0000 | Performance Incentives | LPSM | PERFORMANCE INCENTIVES | LPSM | 0 | 3 | DI
99903-0000 | Performance Incentives | Day | PERFORMANCE INCENTIVES | DAY | 0 | 3 | DI
99904-0000 | Asphalt Escalation | LPSM | ASPHALT ESCALATION | LPSM | 0 | 3 | DI
99905-0000 | Fuel Escalation | LPSM | FUEL ESCALATION | LPSM | 0 | 3 | DI
99906-0000 | Steel Escalation | LPSM | STEEL ESCALATION | LPSM | 0 | 3 | DI | 2022-02-22
99920-0000 | Design Contingency | LPSM | DESIGN CONTINGENCY | LPSM | 0 | 3 | DI
99950-0000 | Liquidated damages | Day | LIQUIDATED DAMAGES | DAY | 0 | 3 | CI
99951-0000 | Interest | LPSM | INTEREST | LPSM | 0 | 3 | CI
99952-0000 | Lab trailer payment | mo | LAB TRAILER PAYMENT | MO | 0 | 3 | CI
99953-0000 | Contingencies | LPSM | CONTINGENCIES | LPSM | 0 | 3 | CI
99954-0000 | Project Retainages | LPSM | PROJECT RETAINAGES | LPSM | 0 | 3 | CI
99955-0000 | Lab trailer payment | Day | LAB TRAILER PAYMENT | DAY |  | 3 | CI | 2014-06-23
99956-0000 | Funding reclassification | LPSM | FUNDING RECLASSIFICATION | LPSM |  | 3 | CI | 2014-07-11