## FP14Pay Item Naming Structure
| Description | UNIT_met | UNIT_USC | Date Added / Modified | Comments
151 Mobilization
15101 | Mobilization | LPSM | LPSM
152 Construction Survey and Staking
15201 | Construction survey and staking | LPSM | LPSM
15205 | Slope, reference, and clearing and grubbing stake | LPSM | LPSM
15206 | Slope, reference, and clearing and grubbing stake | km | MILE
15210 | Centerline, --- | km | MILE
15214 | Survey and staking, ---- | LPSM | LPSM
15215 | Survey and staking, ---- | Each | EACH
15216 | Survey and staking, ---- | km | MILE
15217 | Survey and staking, ---- | Hour | HOUR
15225 | Slope, reference, and clearing and grubbing control | km | MILE
15236 | Survey control, ---- | km | MILE
153 Contractor Quality Control
15301 | Contractor quality control ---- | LPSM | LPSM
15302 | Contractor quality control manager | Day | DAY
15303 | Contractor quality control manager | mo | MO
154 Contractor Sampling and Testing
15401 | Contractor testing | LPSM | LPSM
155 Schedules for Construction Contracts
15501 | Construction schedule | LPSM | LPSM
156 Public Traffic
No pay items
157 Soil Erosion and Sediment Control
15701 | Soil erosion control | LPSM | LPSM
15702 | Soil erosion control, ---- | LPSM | LPSM
15703 | Soil erosion control, ---- | ha | ACRE
15704 | Soil erosion control, ---- | m2 | SQYD
15705 | Soil erosion control, ---- | m | LNFT
15706 | Soil erosion control, ---- | Each | EACH
15707 | Soil erosion control, ---- | slry | SLRY
15708 | Soil erosion control, ---- | Day | DAY
15709 | Soil erosion control, ---- | kg | LB
15710 | Soil erosion control, ---- | m3 | CUYD | 2016-07-18
15720 | Storm water pollution prevention plan | LPSM | LPSM
158 Watering for Dust Control
15801 | Watering for dust control | m3 | MGAL
15802 | Watering for dust control | LPSM | LPSM
201 Clearing and Grubbing
20101 | Clearing and grubbing | ha | ACRE
20102 | Clearing and grubbing | LPSM | LPSM
20103 | Clearing and grubbing | m2 | SQYD
20104 | Clearing | ha | ACRE
20220 | Removal, ---- | Each | EACH | 2017-05-08
202 Additional Clearing and Grubbing
20201 | Selective clearing | ha | ACRE
20202 | Selective clearing | m2 | SQYD
20203 | Selective clearing | km | MILE
20205 | Selective clearing and grubbing | ha | ACRE
20206 | Selective clearing and grubbing | m2 | SQYD
20207 | Selective clearing and grubbing | km | MILE
20210 | Special clearing and grubbing | ha | ACRE
20211 | Special clearing and grubbing | m2 | SQYD
20212 | Special clearing | m2 | SQYD
20213 | Roadside cleanup | km | MILE
20214 | Roadside cleanup | LPSM | LPSM
20215 | Roadside cleanup | ha | ACRE
20216 | Tree pruning | Each | EACH
20217 | Tree root pruning | m | LNFT
20220 | Removal, ---- | Each | EACH
20221 | Removal, ---- | m2 | SQFT
203 Removal of Structures and Obstructions
20301 | Removal ---- | Each | EACH
20302 | Removal ---- | m | LNFT
20303 | Removal ---- | m2 | SQYD
20304 | Removal ---- | LPSM | LPSM
20305 | Removal ---- | m3 | CUYD
20306 | Removal ---- | km | MILE
20310 | Plug, ---- | Each | EACH
20315 | Sawcutting pavement | m | LNFT
204 Excavation and Embankment
20401 | Roadway excavation | m3 | CUYD
20402 | Subexcavation | m3 | CUYD
20403 | Unclassified borrow | m3 | CUYD
20404 | Unclassified borrow | t | TON
20405 | Subexcavation, ---- inch depth | m2 | SQYD | 2021-02-11 | WFL
20410 | Select borrow | m3 | CUYD
20411 | Select borrow | t | TON
20415 | Select topping | m3 | CUYD
20416 | Select topping | t | TON
20419 | Embankment construction, ---- | m2 | SQYD
20420 | Embankment construction | m3 | CUYD
20421 | Rock excavation | m3 | CUYD
20425 | Ditch, ---- | m | LNFT
20426 | Ditch, ---- | m3 | CUYD
20430 | Shoulder, ---- | m | LNFT
20431 | Shoulder, ---- | m3 | CUYD
20435 | Backfill, ---- | m3 | CUYD
20436 | Backfill, ---- | t | TON
20440 | Rounding cut slopes | m | LNFT
20441 | Waste | m3 | CUYD
20442 | Slope scaling | m3 | CUYD
20443 | Berms | m | LNFT
20444 | Slope grading | m2 | SQYD
20450 | Borrow, ---- | m3 | CUYD
20451 | Borrow, ---- | t | TON
20460 | Hand excavation | m3 | CUYD
20465 | Conserve and place boulder | Each | EACH
20466 | Conserve and stockpile topsoil | m3 | CUYD
205 Rock Blasting
20501 | Controlled blast hole | m | LNFT
20502 | Controlled blasting | m2 | SQFT
20503 | Controlled vibration monitoring | LPSM | LPSM
20504 | Blasting consultant | LPSM | LPSM
206 Reserved
207 Earthwork Geosynthetics
20701 | Separation-stabilization geotextile, class ----, type ---- | m2 | SQYD
20702 | Geotextile filter, class ----, type ---- | m2 | SQYD
20703 | Geogrid, ---- | m2 | SQYD
20704 | Geomembrane | m2 | SQYD
20705 | Insulation board, ---- | m2 | SQYD
20706 | Geosynthetic clay liner | m2 | SQYD
20707 | Geocell | m2 | SQYD
20720 | Reinforcement geosynthetic, type ---- | m2 | SQYD
208 Structure Excavation and Backfill for Selected Major Structures
20801 | Structure excavation | m3 | CUYD
20802 | Foundation fill | m3 | CUYD
20803 | Structural backfill | m3 | CUYD
20804 | Structural backfill | t | TON
20810 | Shoring and bracing | LPSM | LPSM
20811 | Shoring and bracing | m2 | SQFT
20815 | Cofferdams | LPSM | LPSM
20816 | Cofferdams | m2 | SQYD
20820 | Dewatering | LPSM | LPSM
209 Structure Excavation and Backfill
No pay items
210 Reserved
211 Roadway Obliteration
21101 | Roadway obliteration, method ---- | m2 | SQYD
21102 | Roadway obliteration, method ---- | LPSM | LPSM
212 Linear Grading
21201 | Linear grading | km | MILE
21202 | Site grading | m2 | SQYD
213 Subgrade Stabilization
21301 | Subgrade stabilization | m2 | SQYD
21302 | Lime | t | TON
21303 | Hydraulic cement | t | TON
21304 | Fly ash | t | TON
251 Riprap
25101 | Placed riprap, method ----, class ---- | m3 | CUYD
25102 | Placed riprap, method ----, class ---- | t | TON
25105 | Keyed riprap, method ----, class ---- | m3 | CUYD
25106 | Keyed riprap, method ----, class ---- | t | TON
25110 | Grouted riprap, method ----, class ---- | m3 | CUYD
25111 | Grouted riprap, method ----, class ---- | t | TON
25112 | Partially grouted riprap, method ----, class ---- | m3 | CUYD | 2019-09-16
25113 | Partially grouted riprap, method ----, class ---- | t | TON | Reserved
25115 | Imbricated riprap | m3 | CUYD
25120 | Riprap ditch, method ----, class ---- | m | LNFT
25124 | River cobbles | m3 | CUYD
25125 | Boulder | Each | EACH
25126 | Remove and reset boulder | Each | EACH
252 Rockery, Special Rock Embankment, and Rock Buttress
25201 | Special rock embankment, ---- | m3 | CUYD
25202 | Special rock embankment, ---- | t | TON
25205 | Rock buttress, ---- | m3 | CUYD
25206 | Rock buttress, ---- | t | TON
25210 | Rockery, ----, ---- | m2 | SQFT
253 Gabions and Revet Mattresses
25301 | Gabions, ---- coated | m2 | SQFT
25302 | Gabions, ---- coated | m3 | CUYD
25305 | Revet mattress, ---- coated | m2 | SQYD
25306 | Revetment mat, articulated concrete block | m2 | SQYD
254 Other Retaining Walls - Not in FP-14 |  |  |  | 2016-04-25 | Geotech team
25401 | Bin wall | m2 | SQFT | 2016-04-25 | Geotech team
25403 | Precast concrete block retaining wall | m2 | SQFT | 2016-07-13 | WFL
255 Mechanically-Stabilized Earth Walls
25501 | Mechanically stabilized earth wall, ---- | m2 | SQFT
25505 | Shored mechanically stabilized earth wall | m2 | SQFT
25510 | Select granular backfill | m3 | CUYD
25511 | Select granular backfill | t | TONS | 2023-12-13 | EFL
256 Permanent Ground Anchors
25601 | Ground anchor | Each | EACH
25602 | Ground anchor | m | LNFT
25605 | Performance test | Each | EACH
25610 | Anchor pad | Each | Each
257 Contractor-Designed Earth Retaining Walls
25701 | Contractor furnished ---- design | LPSM | LPSM
258 Reinforced Concrete Retaining Walls
25801 | Reinforced concrete retaining wall, ---- | m2 | SQFT
25802 | Reinforced concrete retaining wall, ---- | LPSM | LPSM
259 Soil Nail Retaining Walls
25901 | Soil nail | m | LNFT
25902 | Soil nail retaining wall | m2 | SQFT
25903 | Verification test nail | Each | EACH
260 Rock Bolts and Dowels
26001 | Rock bolt | m | LNFT
26002 | Rock dowel | m | LNFT
26005 | Shear pin | Each | EACH | 2019-01-28
261 Reinforced Soil Slopes
26101 | Reinforced soil slope, --- | m2 | SQFT | 2015-07-22 | Spelling, added "---" for non-generics
26102 | Reinforced soil slope, --- | LPSM | LPSM | 2017-05-16
26105 | Reinforced shoulder stabilization | m2 | SQFT | 2015-07-22
26110 | Select granular backfill | m3 | CUYD | 2015-07-22
26111 | Select granular backfill | t | TONS | 2023-12-13 | EFL
262 Geosynthetic Reinforced (GRS) Retaining Wall - Not in FP-14
26201 | Geosynthetic reinforced (GRS) retaining wall, --- | m2 | SQFT | 2019-07-29
263 SOLDIER PILE RETAINING WALLS - Not in FP-14
26301 | Solider pile retaining wall | m2 | SQFT | 2021-04-19
26302 | Timber lagging | m2 | SQFT | 2021-01-25
26303 | Concrete lagging | m2 | SQFT | 2021-01-25
270 Compaction Grouting - Not in FP-14
27001 | Grout, ---- | m3 | CUYD
27002 | Grout pipe | m | LNFT
27003 | Drilled hole | m | LNFT
27004 | Grout, ____ | l | GAL | 2014-09-03
271 Geotechnical Exploration - Not in FP-14
27101 | Inclinometer casing | m | LNFT
27102 | Geotechnical instrumentation, ---- | Each | EACH
273 Polyurethane Resin Injection (PUR) - Not in FP-14
27301 | Polyurethane resin injection | kg | LB
27302 | Polyurethane resin montoring and clean-up | LPSM | LPSM
27303 | Polyurethane injection | kg | LB
274 Vibro Columns - Not in FP-14
27401 | Vibro columns, ---- | m | LNFT
27402 | Vibro columns load test | Each | EACH
27403 | Vibro column predrilling | m | LNFT
275 Geofoam - Not in FP-14
27501 | Geofoam, ---- | m3 | CUYD
276 Geotechnical Ground Improvements - Not in FP-14 |  |  |  | 2015-08-03
27601 | Geotechnical ground improvement | m2 | SQYD | 2015-08-03
301 Untreated Aggregate Courses
30101 | Aggregate base, grading ---- | t | TON
30102 | Aggregate base, grading ----, ---- depth | m2 | SQYD
30103 | Aggregate base, grading ---- | m3 | CUYD
30105 | Subbase grading ---- | t | TON
30106 | Subbase grading ----, ---- depth | m2 | SQYD
30107 | Subbase grading ---- | m3 | CUYD
30110 | Aggregate surface course | t | TON
30111 | Aggregate surface course, ---- depth | m2 | SQYD
30112 | Aggregate surface course | m3 | CUYD
302 Minor Crushed Aggregate
30201 | Roadway aggregate, method ---- | m3 | CUYD
30202 | Roadway aggregate, method ---- | t | TON
30203 | Roadway aggregate, method ---- , --- depth | m2 | SQYD
30204 | Roadway aggregate, crushed shells | m3 | CUYD | 2014-06-10
30205 | Roadway aggregate, method ----, ---- | km | MILE | 2017-03-06
30206 | Roadway aggregate, method ----, ---- | m | LNFT | 2017-08-28
30210 | Bedding and backfill aggregate | m3 | CUYD
30211 | Mechanically compacted aggregate column | m | LNFT
303 Road Reconditioning
30301 | ---- reconditioning | km | MILE
30302 | ---- reconditioning | m | LNFT
30303 | ---- reconditioning | m2 | SQYD
304 Full Depth Reclamation
30401 | Full depth reclamation, method ----, ---- depth | km | MILE
30402 | Full depth reclamation, method ----, ---- depth | m2 | SQYD
305 Full Depth Reclamation With Cement
30501 | Full depth reclamation with cement, ---- depth | km | MILE
30502 | Full depth reclamation with cement, ---- depth | m2 | SQYD
30510 | Cementitious material | t | TON
306 Full Depth Reclamation With Asphalt
30601 | Full depth reclamation with emulsified asphalt, ---- depth | km | MILE
30602 | Full depth reclamation with emulsified asphalt, ---- depth | m2 | SQYD
30603 | Full depth reclamation with foamed asphalt, ---- depth | km | MILE
30604 | Full depth reclamation with foamed asphalt, ---- depth | m2 | SQYD
30610 | Lime | t | TON
30611 | Cement | t | TON
30612 | Fly ash | t | TON
30613 | Asphalt binder | t | TON
30614 | Emulsified asphalt | t | TON
307 Cement Treated Aggregate Course - Not in FP-14
30701 | Cement treated aggregate course | m2 | SQYD
30702 | Cement treated aggregate course | t | TON
30703 | Cement treated aggregate course | m3 | CUYD | 2016-10-24
30705 | Cementitious treated aggregate course | m2 | SQYD
30706 | Cementitious treated aggregate course | t | TON
30715 | Cement | t | TON
30716 | Fly ash | t | TON
308 Recycled Aggregate - Not in FP-14
30801 | Recycled aggregate base, --- depth | m2 | SQYD | 2015-04-28
30802 | Recycled aggregate base | m3 | CUYD | 2015-04-28
30803 | Recycled aggregate base | t | TON | 2015-04-28
30810 | Cement | t | TON | 2015-04-28
309 Emulsified Asphalt-Treated Base Course
30901 | Emulsified asphalt treated aggregate base, grading ---- | t | TON
30902 | Emulsified asphalt treated aggregate base, grading ---- | m2 | SQYD
30903 | Emulsified asphalt treated aggregate base, grading ---- | m3 | CUYD
30905 | Emulsified asphalt | t | TON
310 Cold In-Place Recycled Asphalt Base Course
31001 | Cold in-place recycled asphalt base course, type ---- | km | MILE
31002 | Cold in-place recycled asphalt base course, type ---- | m2 | SQYD
31010 | Emulsified asphalt | t | TON
31011 | Lime | t | TON
31012 | Cement | t | TON
31013 | Blotter | t | TON
311 Stabilized Aggregate Surface Course
31101 | Stabilized aggregate surface course, ---- aggregate | km | MILE
31102 | Stabilized aggregate surface course, ---- aggregate | m2 | SQYD
31103 | Stabilized aggregate surface course, ---- aggregate | t | TON
31110 | Calcium chloride | t | TON
312 Dust Palliative
31201 | Dust palliative application | km | MILE
31202 | Dust palliative application | m2 | SQYD
31203 | Dust palliative application | l | GAL
31210 | Emulsified asphalt | t | TON
31211 | Lignin Sulfonate | t | TON
31212 | Calcium Chloride | t | TON
31213 | Magnesium Chloride | t | TON
31214 | Calcium Chloride Flake | t | TON
313 Aggregate-Topsoil Course
31301 | Aggregate-topsoil course | t | TON
31302 | Aggregate-topsoil course, ---- depth | m2 | SQYD
31303 | Aggregate-topsoil course | m3 | CUYD
314 Stockpiled Aggregates
31401 | Stockpiled aggregate | t | TON
31402 | Stockpiled aggregate | m3 | CUYD
31403 | Bentonite | t | TON | 2018-12-03
401 Asphalt Concrete Pavement By Gyratory Mix Design Method
40101 | Asphalt concrete pavement, gyratory mix, ---- inch nominal maximum size aggregate, ---- to ---- million ESAL | t | TON
40102 | Asphalt concrete pavement, gyratory mix, ---- inch nominal maximum size aggregate, wedge and leveling course | t | TON
40105 | Antistrip additive, type ---- | t | TON
40106 | Mineral filler | t | TON
40199 | Incentive, ---- | LPSM | LPSM
402 Asphalt Concrete Pavement By Hveem or Marshall Mix Design Method
40201 | Asphalt concrete pavement, ---- mix, class ---- | t | TON
40202 | Asphalt concrete pavement, ---- mix, wedge and leveling course | t | TON
40205 | Antistrip additive, type ---- | t | TON
40206 | Mineral filler | t | TON
40299 | Incentive, ---- | LPSM | LPSM
403 Asphalt Concrete
40301 | Asphalt concrete pavement, type ---- | t | TON
40302 | Asphalt concrete pavement, type ---- | m2 | SQYD
40303 | Asphalt concrete pavement, type ----, wedge and leveling course | t | TON
40399 | Incentive, ---- | LPSM | LPSM | 2020-09-04
404 Reserved
405 Open-Graded Asphalt Friction Course
40501 | Open-graded asphalt friction course, grading ---- | t | TON
40504 | Asphalt binder | t | TON
40505 | Antistrip additive, type ---- | t | TON
40506 | Mineral filler | t | TON
406 Fog Seal
40601 | Fog seal | t | TON
40602 | Fog seal | m2 | SQYD
40605 | Blotter | t | TON
40606 | Blotter | m2 | SQYD
407 Chip Seal
40701 | Chip seal, type ---- | t | TON
40702 | Chip seal, type ---- | m2 | SQYD
40710 | Asphalt binder | t | TON
40711 | Emulsified asphalt | t | TON
40712 | Blotter | t | TON
40713 | Blotter | m2 | SQYD
408 Cold Recycled Asphalt Base Course - Not in FP-14
40801 | Cold recycled asphalt base course | t | TON
40802 | Cold recycled asphalt base course, ---- inch depth | m2 | SQYD
40805 | Emulsified asphalt | t | TON
40806 | Cement | t | TON
40807 | Lime | t | TON
409 Micro Surfacing
40901 | Micro surfacing, type ---- | m2 | SQYD
40902 | Micro surfacing, type ---- | t | TON
410 Slurry Seal
41001 | Slurry seal, type ---- | m2 | SQYD
411 Asphalt Prime Coat
41101 | Prime coat, method ---- | t | TON
41102 | Prime coat, method ---- | m2 | SQYD
41105 | Blotter | t | TON
41106 | Crushed aggregate | t | TON
412 Asphalt Tack Coat
41201 | Tack coat | t | TON
41202 | Tack coat | L | GAL
413 Asphalt Pavement Milling
41301 | Asphalt pavement milling, ---- inch depth | m2 | SQYD
41302 | Asphalt pavement milling | km | MILE
414 Asphalt Pavement Crack Sealing and Filling
41401 | Cracks, ---- | m | LNFT
41402 | Cracks, ---- | km | MILE
41410 | Joint sealant and crack filler | kg | LB
415 Paving Geotextiles
41501 | Paving geotextile | m2 | SQYD
41505 | Asphalt binder | t | TON
416 Reserved
417 Emulsified Asphalt Pavement - Not in FP-14
41701 | Emulsified asphalt pavement | t | TON | 2018-06-19 | WFL/FLH Material/Pavement Team
41702 | Open-graded emulsified asphalt pavement | t | TON | 2018-06-19 | WFL/FLH Material/Pavement Team
41705 | Emulsified asphalt | t | TON | 2018-06-19 | WFL/FLH Material/Pavement Team
41706 | Mineral filler | t | TON | 2018-06-19 | WFL/FLH Material/Pavement Team
41707 | Choker aggregate | t | TON | 2018-06-19 | WFL/FLH Material/Pavement Team
418 Asphalt Concrete Pavement Patching
41801 | Asphalt concrete pavement patch, type ---- | m2 | SQYD
41802 | Asphalt concrete pavement patch, type ---- | t | TON
420 Pavement Preservation Treatment - Not in FP |  |  |  | 2016-06-06 | Intent of this Section is to remain generic so that contractors can bid the treatment method that he believes is most cost effective. If treatment specified use appropriate EXISTING FP Section
42001 | Pavement preservation treatment | m2 | SQYD | 2016-06-06
421 Scrub Seal - Not in FP |  |  |  | 2018-11-20
42101 | Scrub Seal | m2 | SQYD | 2018-11-20
42109 | Emulsified asphalt | t | TON | 2019-04-17
42110 | Polymer modified rejuvenating asphaltic emulsion | t | TON | 2018-11-20
42111 | Blotter | t | TON | 2018-11-20
422 Seal Coat - Not in FP
42201 | Seal Coat | m2 | SQYD | 2022-05-17
42210 | Blotter | t | TON | 2022-05-17
428 Hydroblasting - Not in FP |  |  |  | 2019-10-07
42801 | Hydroblasting | m2 | SQYD | 2019-10-07
429 Bonded Wearing Course - Not in FP
42901 | Ultra-thin bonded wearing course | t | TON
42903 | Ultra-thin bonded wearing course | m2 | SQYD
42905 | Polymer modified emulsion membrane | t | TON | 2017-08-01
430 High friction surface treatment - Not in FP |  |  |  | 2019-11-18
43001 | High friction surface treatment | m2 | SQYD | 2019-11-18
431 Thin Lift Asphalt Concrete Pavement - Not in FP
43101 | Thin lift asphalt concrete pavement | t | TON | 2021-10-04
43102 | Thin lift asphalt concrete pavement | m2 | SQYD | 2024-06-17
43199 | Incentive, ---- | LPSM | LPSM | 2024-12-18
501 Minor Concrete Pavement
50101 | Minor concrete pavement, ----, ---- inch depth | m2 | SQYD
502 Concrete Pavement Restoration
50201 | Concrete pavement restoration, pavement patch, ---- inch depth | m2 | SQYD
50202 | Sealing joints and cracks | m | LNFT
50203 | Grout | m3 | CUFT
50204 | Undersealing hole | Each | EACH
50205 | Surface diamond grinding | m2 | SQYD
50206 | Concrete pavement restoration, breaking and pavement | m2 | SQYD
50207 | Concrete pavement restoration, cracking and seating pavement | m2 | SQYD
50208 | Concrete pavement restoration, rubblizing and compacting pavement | m2 | SQYD
50209 | Cleaning and restoration of concrete surfaces | m2 | SQYD
551 Driven Piles
55101 | ----- pile, ---- inch x ---- in, in place | m | LNFT
55102 | ----- pile, in place | Each | EACH
55103 | ----- pile, in place | m2 | SQYD
55104 | ----- pile load test | Each | EACH
55105 | ----- pile load test | LPSM | LPSM
55106 | ----- pile, in place | LPSM | LPSM
55115 | Preboring, ---- | m | LNFT
55116 | Splice | Each | EACH
55117 | Preboring | Each | EACH
55120 | Test pile | m | LNFT
55121 | Test pile | Each | EACH
55125 | Pile stress monitoring | Each | EACH
552 Structural Concrete
55201 | Structural concrete, class ---- | m3 | CUYD
55202 | Structural concrete, class ----, for ----, type ---- | m2 | SQYD
55203 | Structural concrete, class ----, for ----, type ---- | m3 | CUYD
55210 | Precast structural concrete, class ----, ---- | m3 | CUYD
55211 | Precast structural concrete, class ----, ---- | m2 | SQYD
55220 | Repair concrete | m2 | SQYD
55221 | Repair concrete | m3 | CUYD
55222 | Repair concrete | LPSM | LPSM
55223 | Repair concrete | m | LNFT
55224 | Seal concrete surface | m2 | SQYD
55225 | Clean and reseal joints | m | LNFT
55226 | Clean concrete surface | m2 | SQYD
55227 | Clean concrete surface | LPSM | LPSM
55230 | Concrete color finish | m2 | SQYD
55231 | Concrete color agent | kg | LB
55235 | Expansion joints | m | LNFT
55236 | Expansion joint repair | LPSM | LPSM
55240 | Grout | m3 | CUFT
553 Prestressed Concrete
55301 | Precast, prestressed concrete ---- | Each | EACH
55302 | Precast, prestressed concrete ---- | m | LNFT
55303 | Prestressing system | LPSM | LPSM
55310 | Post-tensioning ---- repair | m | LNFT
55311 | Post-tensioning ---- repair | Each | EACH
554 Reinforcing Steel
55401 | Reinforcing steel, ---- | kg | LB
55405 | Glass fiber reinforced polymer (GFRP) reinforcing bars | kg | LB | 7/18/2016, deleted 9/23/2016 | Was 100% certain, was not used
555 Steel Structures
55501 | Structural steel, ---- | LPSM | LPSM
55502 | Structural steel, furnished, fabricated, and erected | kg | LB
55504 | Pre-fabricated steel bridge | LPSM | LPSM
55505 | Structural steel soldier pile | m | LNFT
55506 | Miscellaneous steel, ---- | Each | EACH
556 Bridge Railing
55601 | Bridge railing, ---- | m | LNFT
55602 | Remove and reset bridge railing | m | LNFT
55603 | Remove and reset bridge railing | LPSM | LPSM
557 Timber Structures
55701 | Structural timber and lumber, ---- | m3 | MFBM
55702 | Structural timber and lumber, treated, ---- | m | LNFT
55703 | Structural timber and lumber, treated, ---- | m2 | SQYD
55706 | Structural timber and lumber, ---- | LPSM | LPSM
55707 | Hardware, ---- | Each | EACH
55720 | Repair structural timber and lumber | LPSM | LPSM | 2016-11-22
558 Dampproofing
55801 | Dampproofing | m2 | SQYD
559 Waterproofing
55901 | Membrane waterproofing, type ---- | m2 | SQYD
560 Removal of Concrete By Hydrodemolition
56001 | Removal of concrete by hydrodemolition | m2 | SQYD
56003 | Removal of concrete by hydrodemolition | LPSM | LPSM
561 Structural Concrete Injection and Crack Repair
56101 | Structural concrete injection and crack repair | m | LNFT
562 Temporary Works
56201 | Bridge erection system | LPSM | LPSM
56202 | Temporary support structure | LPSM | LPSM
56203 | Temporary support structure | Each | EACH | 2019-09-09
56204 | Debris Shield | m2 | SQYD
56205 | Debris Shield | LPSM | LPSM
563 Painting
56301 | Painting, ---- structure | LPSM | LPSM
56302 | Painting, ---- structure | m2 | SQFT
56303 | Painting,---- structure | m | LNFT
56304 | Painting, ---------- | m | LNFT | 2016-02-01
56305 | Rock stain | m2 | SQFT
56310 | Weathering agent, ---- application | L | GAL
56311 | Weathering agent, ---- application | m2 | SQFT
56312 | Weathering agent, ---- application | Each | EACH
56320 | Containment system and worker protection plan | LPSM | LPSM
564 Bearing Devices
56401 | Bearing device, ---- | Each | EACH
565 Drilled Shafts
56501 | Drilled shaft, ---- inch diameter | m | LNFT
56502 | Trial drilled shaft, ---- inch diameter | m | LNFT
56503 | Secant pile, ---- | m | LNFT
56505 | Crosshole sonic logging | Each | EACH
56506 | Coring/pressure grouting | m | LNFT
56507 | Temporary casing | m | LNFT
566 Shotcrete
56601 | Shotcrete, grading ----, ---- inch depth | m2 | SQYD
56602 | Shotcrete, grading ---- | m3 | CUYD
56603 | Reinforced shotcrete, grading ----, ---- inch depth | m2 | SQYD
56604 | Reinforced shotcrete, grading ---- | m3 | CUYD
567 Micropiles
56701 | Micropile | m | LNFT
56702 | Micropile | Each | EACH
56703 | Micropile, additional length | m | LNFT
56705 | Micropile load verification test | Each | EACH
56706 | Micropile proof load test | Each | EACH
568 High Performance Concrete
56801 | High performance concrete | m2 | SQYD
56802 | High performance concrete | m3 | CUYD
56803 | High performance concrete, for approach slab, type ---- | m2 | SQYD
56804 | High performance concrete, for approach slab, type ---- | m3 | CUYD
569 Concrete Overlays For Bridge Decks
56901 | Concrete overlay, class ---- | m2 | SQYD
574 Geosynthetic Reinforced Soil Intergrated Bridge System - Not in FP-14
57401 | GRS-IBS, geosynthetic reinforcement | m2 | SQYD | 2014-06-10
57402 | GRS-IBS, open-graded backfill | t | TON | 2014-06-10
57403 | GRS-IBS, --- | m2 | SQYD | 6/10/2014, 6/5/2017
57404 | GRS-IBS, --- | m2 | SQFT | 2022-06-12
575 Minor Bridge Work - Not in FP-14
57501 | Minor bridge work | LPSM | LPSM
57502 | Temporary bridge | LPSM | LPSM
57520 | Temporary bridge rental | mo | MO | 2016-05-26
576 Pile encapsulation - Not in FP-14
57601 | Pile encapsulation ---- | m | LNFT
577 Plastic structures - Not in FP-14
57701 | Polymer structure, ---- | LPSM | LPSM
57705 | Fiber reinforced polymer (FRP), ----, ---- thickness | m2 | SQFT
580 Alternate Bridge - Not in FP
58001 | Alternate bridge | LPSM | LPSM
581 Structural Cable Systems - Not in FP
58101 | Cable and anchor components, ---- | LPSM | LPSM
582 Helical Piles - Not in FP
58201 | Helical piles, in place | m | LNFT
58202 | Helical piles, in place | Each | EACH
583 Carbon Fiber Reinforced Polymer - Not in FP |  |  |  | 2015-01-10
58301 | Carbon fiber reinforced polymer | m | LNFT | 2015-01-10
58302 | Carbon fiber reinforced polymer test | Each | EACH | 2015-01-10
584 Glass fiber reinforced polymer (GFRP) - Not in FP
58401 | Glass fiber reinforced polymer (GFRP) reinforcing bars | kg | LB | 2016-09-23
58405 | Fiberglass reinforced plastic, --- | m2 | SQFT | 2018-03-26
585 Ultra High Performance Concrete - Not in FP |  |  |  | 2017-11-02
58501 | Ultra high performance concrete, --- | m3 | CUYD | 2017-11-02
58502 | Ultra high performance concrete, --- | LPSM | LPSM | 2017-11-02
58503 | Ultra high performance concrete, --- | m3 | LNFT | 2021-05-03
586 Precast Segmental Concrete - Not in FP |  |  |  | 2021-03-22
58601 | Precast segmental concrete | m3 | CUYD | 2021-03-22
58602 | Precast segmental concrete | LPSM | LPSM | 2021-03-22
587 Post-Tensioning System - Not in FP |  |  |  | 2021-03-22
58701 | Post-tensioning system | LPSM | LPSM | 2021-03-22
588 Epoxy Joining of Precast Concrete Segments - Not in FP |  |  |  | 2021-03-22 | If this section has no pay items by the time 599 we may delete to use for other items.
58801 |  |  |  |  | There are currently no pay items listed. This is a place holder. This secttion ties to 586
589 Post-Tensioning Grout - Not in FP |  |  |  | 2021-03-22 | If this section has no pay items by the time 599 we may delete to use for other items.
58901 |  |  |  |  | There are currently no pay items listed. This is a place holder. This secttion ties to 587
601 Minor Concrete Structures
60101 | Concrete | m3 | CUYD
60102 | Concrete | m2 | SQYD
60103 | Concrete, ---- | Each | EACH
60110 | Concrete coloring agent | kg | LB
602 Culverts and Drains
60201 | ---- inch pipe culvert | m | LNFT
60202 | ---- inch equivalent diameter arch or elliptical pipe culvert | m | LNFT
60203 | ---- inch slotted drain pipe | m | LNFT
60204 | Flume downdrain ---- inch | m | LNFT
60210 | End section for ---- inch pipe culvert | Each | EACH
60211 | End section for ---- inch equivalent diameter arch or elliptical pipe culvert | Each | EACH
60212 | Elbow, ---- inch | Each | EACH
60213 | Branch connection, ---- inch | Each | EACH
60216 | Large precast concrete arch culvert | m | LNFT | 2016-05-31
60220 | ---- feet span, ---- feet rise precast reinforced concrete box culvert | m | LNFT
60221 | ---- feet span, ---- feet rise reinforced concrete box culvert, single barrel | m | LNFT
60222 | ---- feet span, ---- feet rise reinforced concrete box culvert, double barrel | m | LNFT
60223 | ---- feet span, ---- feet rise reinforced concrete box culvert, triple barrel | m | LNFT
60225 | ---mm span, ---mm rise reinforced concrete box culvert, quintuple barrel | m | LNFT | 2015-08-31
60226 | End section for reinforced concrete box culvert | Each | EACH
60227 | Reinforced concrete box culvert | m | LNFT | 2019-06-05
60230 | Debris rack | Each | EACH
60231 | Dissipator, --- | Each | EACH | 2024-07-23
60232 | Metal headwall for ---- inch pipe culvert | Each | EACH | Reserved
60233 | Metal headwall for ---- inch equivalent diameter arch or elliptical pipe culvert | Each | EACH | 2020-04-20
603 Structural Plate Structures
60301 | ---- inch structural plate pipe | m | LNFT
60302 | Structure plate pipe-arch | m | LNFT
60303 | Structure plate underpass | m | LNFT
60304 | Structure plate arch | m | LNFT
60305 | Structure plate box | m | LNFT
60310 | Structural plate structures, repairs | m2 | SQFT
60315 | Structural plate headwall | Each | EACH
604 Manholes, Inlets, and Catch Basins
60401 | Manhole, type ---- | Each | EACH
60402 | Manhole, type ---- | m | LNFT
60403 | Inlet, type ---- | Each | EACH
60404 | Catch basin, type ---- | Each | EACH
60405 | Manhole adjustment | Each | EACH
60406 | Inlet adjustment | Each | EACH
60407 | Capping inlets and manholes | Each | EACH
60408 | Junction box | Each | EACH
60409 | Inlet top, ----, type ---- | Each | EACH
60410 | Springbox | Each | EACH
60411 | Inlet modification | Each | EACH
60412 | Remove and reset ---- | Each | EACH
60413 | Trench drain | m | LNFT
60414 | Trench drain | m2 | SQFT
60415 | Trench drain | Each | EACH
60416 | ---- inch stilling well | Each | EACH
60417 | Cleanout | Each | EACH
60418 | Storm water detention vault | LPSM | LPSM
60419 | Level spreader | m | LNFT
60420 | Outlet structure | Each | EACH
60421 | Oil/grit separator | Each | EACH
60422 | Inlet trash screen | Each | EACH | 2019-06-19
605 Underdrains, Sheet Drains, and Pavement Edge Drains
60501 | Standard underdrain system | m | LNFT
60502 | Geocomposite underdrain system | m | LNFT
60503 | Geocomposite pavement edge drain system | m | LNFT
60504 | Geocomposite sheet drain system | m2 | SQYD
60505 | Geocomposite capillary break system | m2 | SQYD
60506 | Standard or geocomposite underdrain system | m | LNFT
60510 | ---- inch ---- pipe | m | LNFT
60514 | Underdrain valve | Each | EACH | 2020-09-21
60515 | Underdrain cleanout, ---- inch | Each | EACH
60520 | Granular backfill | m3 | CUYD
60521 | Granular backfill | t | TON
60522 | Sand | m3 | CUYD
60525 | Subdrainage blanket | m2 | SQYD
60526 | Drainage chase | m | LNFT
606 Corrugated Metal Spillways
60601 | Spillway assembly | Each | EACH
60602 | Pipe anchor assembly, ---- inch | Each | EACH
607 Cleaning, Relaying, and Repairing Existing Drainage Structures
60701 | Removing, cleaning, and stockpiling culvert | m | LNFT
60702 | Removing, cleaning, and relaying culvert | m | LNFT
60703 | Cleaning culverts in place | m | LNFT
60704 | Cleaning culvert in place | Each | EACH
60705 | Repairing drainage structure | Each | EACH
60706 | Cleaning drainage structure | Each | EACH
60707 | Lining ---- inch pipe culvert | m | LNFT
60708 | Concrete pipe joint repair | Each | EACH
60709 | Cleaning drainage structures in place | m | LNFT
60711 | Repairing drainage structure | LPSM | LPSM
608 Paved Waterways
60801 | Paved waterway, type ---- | m2 | SQYD
60802 | Paved waterway, type ---- | m | LNFT
60803 | Paved waterway, type ---- | t | TON
60810 | Drainage chute | m | LNFT
60811 | Drainage chute | Each | EACH
60815 | Recondition paved waterway, type ---- | m2 | SQYD
609 Curb and Gutter
60901 | Curb, ----, ---- inch depth | m | LNFT
60902 | Curb and gutter, ----, ---- inch depth | m | LNFT
60905 | Gutter, ---- | m | LNFT
60906 | Gutter, ---- | m2 | SQYD
60907 | Paved ditch, ---- | m | LNFT
60908 | Paved ditch, ---- | m2 | SQYD
60910 | Reset curb | m | LNFT
60911 | Recondition ---- | m | LNFT
60912 | Recondition ---- | m2 | SQYD | 2019-04-17
60915 | Wheelstop, ---- | Each | EACH
60920 | Reset wheelstop | Each | EACH
60925 | Bed course material | m3 | CUYD
60926 | Bed course material | t | TON
610 Horizontal Drains
61001 | Horizontal drain pipe | m | LNFT
61002 | Collector system | m | LNFT
61003 | Collector system | LPSM | LPSM
61005 | Horizontal drain jetting | LPSM | LPSM | 2017-01-05
61008 | Horizontal drain casing and collar | Each | EACH | 2017-01-05
61010 | Drainage weep hole | Each | EACH | 2016-02-01
61012 | Construct and remove temporary access and drill pads | LPSM | LPSM | 2017-01-05
611 Water Systems
61101 | Water system | LPSM | LPSM
61102 | ---- inch waterline, ---- | m | LNFT
61103 | ---- inch encasement pipe, ---- | m | LNFT
61104 | Valve, ----, ---- inch | Each | EACH
61105 | Valve box | Each | EACH
61106 | Fire hydrant, ---- | Each | EACH
61107 | Water meter | Each | EACH
61108 | Adjust ---- | Each | EACH
61109 | Relocate ---- | Each | EACH
61110 | ---- system | LPSM | LPSM
61111 | Yard hydrant | Each | EACH | 2020-09-21
61112 | Water fountain | Each | EACH
61113 | Water system, utility company compensation | CTSM | CTSM
61114 | Water System Accessory, ---- | Each | EACH
612 Sanitary Sewer Systems
61201 | Sewer system | LPSM | LPSM
61202 | ---- inch sewer line, ---- | m | LNFT
61203 | Manhole, sanitary sewer | Each | EACH
61204 | Sanitary sewer, --- | Each | EACH | 2020-09-21
61205 | ---- inch sewer encasement pipe, ---- | m | LNFT
61206 | Relocate sanitary service | Each | EACH
61207 | Cleanout | Each | EACH
61208 | Vent scrubber | Each | EACH | 2016-02-01
61210 | Sanitary sewer system, utility company compensation | CTSM | CTSM
613 Simulated Stone Masonry Surface
61301 | Simulated stone masonry surface treatment | m2 | SQYD
61302 | Simulated stone masonry test wall | Each | EACH
61303 | Simulated stone masonry surface staining | m2 | SQYD
614 Lean Concrete Backfill
61401 | Lean concrete backfill | m3 | CUYD
615 Sidewalks, Drive Pads, and Paved Medians
61501 | Sidewalk, ---- | m2 | SQYD
61502 | Drive pad, ---- | m2 | SQYD
61503 | Median, ---- | m2 | SQYD
61504 | Accessibility ramp, ---- | m2 | SQYD
61505 | Accessibility ramp, ---- | Each | EACH
61506 | Paving, ---- | m2 | SQYD
61507 | Feature strip, ---- | m | LNFT
61508 | Reset ---- | m2 | SQYD
61509 | Detectable warning panels | m2 | SQYD
616 Slope Paving
61601 | Slope paving, ---- | m2 | SQYD
617 Guardrail
61701 | Guardrail system ----, type ----, class ----, ---- posts | m | LNFT
61702 | Terminal section, type ---- | Each | EACH
61703 | Terminal end, type ---- | Each | EACH
61704 | Replacement ----, ---- | Each | EACH
61705 | Replacement guardrail ---- rail element, type ----, class ---- | m | LNFT
61707 | Structure transition railing, ---- | m | LNFT
61708 | Remove and reset, ---- | m | LNFT
61709 | Remove and reset, ---- | Each | EACH
61710 | Raising guardrail | m | LNFT
61711 | Impact attenuator, ---- | Each | EACH
618 Concrete Barriers and Precast Guardwalls
61801 | Concrete barrier | m | LNFT
61802 | Concrete guardwall | m | LNFT
61803 | Precast concrete guardwall, type ---- | m | LNFT
61804 | Terminal section, type ---- | Each | EACH
61805 | Reset barrier | m | LNFT
61806 | Reset terminal section | Each | EACH
61807 | Concrete parapet | m | LNFT
619 Fences, Gates, Cattle Guards and Bollard Posts
61901 | Fence, ----, ---- | m | LNFT
61902 | Gate, ----, ---- | Each | EACH
61903 | Cattle guard, ---- feet | Each | EACH
61904 | Bollard post | Each | EACH
61905 | Tree planking | m | LNFT
61906 | Stile | Each | EACH
61907 | Fence post, ---- | Each | EACH
61920 | Remove and reset ---- | Each | EACH
61921 | Remove and reset ---- | m | LNFT
620 Stone Masonry
62001 | ---- masonry, ---- finish | m3 | CUYD
62002 | ---- masonry, ---- finish | m2 | SQYD
62003 | ---- masonry, ---- finish | LPSM | LPSM
62005 | Concrete masonry units | m3 | CUYD
62006 | Concrete masonry units | m2 | SQYD
62010 | Stone masonry ---- | m | LNFT
62011 | Stone masonry ---- | Each | EACH
62012 | Stone masonry ---- | m3 | CUYD
62013 | Stone masonry ---- | m2 | SQYD
62014 | Sample wall | LPSM | LPSM
62015 | Masonry, ----, ---- | m3 | CUYD
62016 | Masonry, ----, ---- | m2 | SQYD
62017 | Dry stacked stone masonry headwall for ---- pipe culvert | Each | EACH
62018 | Dry stacked stone masonry headwall for ---- equivalent diamter arch or elliptical pipe culvert | Each | EACH
62025 | Remove and reset ---- | m3 | CUYD
62026 | Remove and reset ---- | m2 | SQYD
62027 | Remove and reset ---- | m | LNFT
62028 | Remove and reset ---- | Each | EACH
62030 | Repoint stone masonry | m | LNFT
62031 | Repoint stone masonry | m2 | SQFT
62032 | Repoint stone masonry | LPSM | LPSM
62035 | Clean stone masonry surfaces | m2 | SQYD
62036 | Joint sealant | m | LNFT
62038 | Rock for masonry structures | t | TON
621 Monuments and Markers
62101 | Monument | Each | EACH
62102 | Marker | Each | EACH
622 Rental Equipment
62201 | Equipment | hour | HOUR
62202 | Equipment | LPSM | LPSM
623 General Labor
62301 | General labor | hour | HOUR
62302 | Special labor, ---- | hour | HOUR
62303 | Special labor, ---- | LPSM | LPSM
62304 | Special labor, ---- | day | DAY | 2016-08-16
62305 | Special labor, ---- | Ctsm | CTSM | 2021-08-09
624 Topsoil
62401 | Furnishing and placing topsoil, ---- inch depth | m2 | SQYD
62402 | Furnishing and placing topsoil, ---- inch depth | ha | ACRE
62403 | Furnishing and placing topsoil | m3 | CUYD
62404 | Furnishing and placing topsoil | t | TON
62405 | Placing conserved topsoil, ---- inch depth | m2 | SQYD
62406 | Placing conserved topsoil, ---- inch depth | ha | ACRE
62407 | Placing conserved topsoil | m3 | CUYD
62408 | Placing conserved topsoil | t | TON
62409 | Placing manufactured topsoil | m3 | CUYD
62410 | Placing manufactured topsoil | m2 | SQYD
62411 | Placing Government-furnished topsoil, ---- inch depth | m2 | SQYD | 2017-04-24
62415 | Conserve and place forest duff | m3 | CUYD
625 Turf Establishment
62501 | Turf establishment | ha | ACRE
62502 | Turf establishment | m2 | SQYD
62503 | Turf establishment | slry | SLRY
62510 | Seeding, ---- | ha | ACRE
62511 | Seeding, ---- | m2 | SQYD
62512 | Seeding, ---- | slry | SLRY
62515 | Mulching, ---- | ha | ACRE
62516 | Mulching, ---- | m2 | SQYD
62517 | Mulching, ---- | slry | SLRY
62520 | Fertilizer | ha | ACRE
62521 | Fertilizer | t | TON
62525 | Water | m3 | MGAL
62531 | Pesticide | ha | ACRE
62535 | Herbicide | L | GAL
62541 | Seeding supplements, ---- | t | TON
62542 | Seeding supplements, ---- | kg | LB
62550 | Biotic soil amendment, --- | ha | ACRE | 2019-03-11
62551 | Biotic soil amendment, --- | m2 | SQYD | 2019-03-11
626 Plants, Trees, Shrubs, Vines, and Groundcovers
62601 | Plant, size, ball 62601=A, 62602=B…62626=Z | Each | EACH
62630 | Plantings, ---- | Each | EACH
62631 | Plantings | ha | ACRE
62632 | Plantings | LPSM | LPSM
62635 | Cuttings, ---- | Each | EACH
62636 | Bundles, ---- | Each | EACH
62640 | Tree grate | Each | EACH
62641 | Tree well | Each | EACH
62642 | Root barrier | m | LNFT
62643 | Landscape edging | m | LNFT | 2017-05-22
62650 | Remove and replant trees and shrub | Each | EACH
627 Sod
62701 | Sod, ---- | m2 | SQYD
628 Reserved
629 Rolled Erosion Control Products and Cellular Confinement Systems
62901 | Rolled erosion control product, type ---- | m2 | SQYD
62902 | Rolled erosion control product, type ---- | ha | ACRE
62903 | Cellular confinement system | m2 | SQYD
62910 | Cellular confinement system backfill, ---- | m3 | CUYD | 2020-06-23
630 Reserved
631 Reserved
632 Reserved
633 Permanent Traffic Control
63301 | Sign system, ---- | Each | EACH
63302 | Sign system, ---- | m2 | SQFT
63303 | Signs, ---- panel, type ---- sheeting | Each | EACH
63304 | Signs, ---- panel, type ---- sheeting | m2 | SQFT
63305 | Posts, material, size | m | LNFT
63306 | Posts, material, size | Each | EACH
63307 | Sign structure, ------ | Each | EACH
63308 | Object marker, type ---- | Each | EACH
63309 | Delineator, type ---- | Each | EACH
63310 | Channelizing device, ---- | Each | EACH
63311 | Speed hump | m | LNFT
63312 | Speed hump | Each | EACH
63313 | Rumble strip, ---- | m | LNFT
63314 | Rumble strip, ---- | km | MILE
63315 | Rumble strip, ---- | m2 | SQYD
63316 | Remove and reset ---- | Each | EACH
63317 | Remove and reset ---- | m2 | SQYD
63318 | Snowpole holder | Each | EASH
63319 | Post sleeve | Each | EACH
63320 | Speed cushion | Each | EACH
63325 | Mumble strip, ---- | m | LNFT | 2017-08-28
63326 | Mumble strip, ---- | km | MILE | 2018-08-02
63327 | Mumble strip, ---- | m2 | SQYD | Not yet added
63328 | Speed bump | Each | EACH | 2019-03-19
63331 | Traffic spikes | m | LNFT | 2024-03-04
634 Permanent Pavement Markings
63401 | Pavement markings, type ----, ---- | m | LNFT
63402 | Pavement markings, type ----, ---- | km | MILE
63403 | Pavement markings, type ----, ---- | m2 | SQFT
63404 | Pavement markings, type ----, ---- | L | GAL
63405 | Pavement markings, type ---, ---- | Each | EACH
63406 | Raised pavement marker, type ----, ---- | Each | EACH
63407 | Recessed pavement marker, type ----, ---- | Each | EACH
63411 | Recessed pavement markings, type ----, ---- | m | LNFT | 2015-11-23
63412 | Recessed pavement markings, type ----, ---- | km | MILE | 2019-06-19
63413 | Recessed pavement markings, type ----, ---- | Each | EACH | 2015-11-23
63415 | Raised pavement marker, type ----, ---- | km | MILE | 2017-01-05
635 Temporary Traffic Control
63501 | Temporary traffic control, ---- | LPSM | LPSM
63502 | Temporary traffic control, ---- | Each | EACH
63503 | Temporary traffic control, ---- | m | LNFT
63504 | Temporary traffic control, ---- | m2 | SQFT
63505 | Temporary traffic control, ---- | km | MILE
63506 | Temporary traffic control, ---- | Hour | HOUR
63507 | Temporary traffic control, ---- | Day | DAY
63508 | Temporary traffic control, ---- | t | TON
63509 | Temporary traffic control, ---- | Fxhr | FXHR
63510 | Temporary traffic control, ---- | Week | WEEK
63511 | Temporary traffic control, ---- | CTSM | CTSM
636 Traffic Signal, Traffic Counter, Lighting, and Electrical Systems
63601 | System installation, ---- | LPSM | LPSM
63602 | System installation, ---- | Each | EACH
63603 | System installation, ---- | CTSM | CTSM
63610 | Conduit, ---- inch, material | m | LNFT
63611 | Wire, ----, size | m | LNFT
63612 | Luminaire, ---- | Each | EACH
63613 | Signal head, ---- | Each | EACH
63614 | Transformer, ---- | Each | EACH | 2024-04-16
63615 | Switch, ---- | Each | EACH | 2024-04-16
63616 | Electric vehicle charging station | Each | EACH | 2024-05-30
63620 | Pole, ---- | Each | EACH
63621 | Utility box, ---- | Each | EACH
63622 | Utility trench | m | LNFT
63623 | Manhole, ---- | Each | EACH
63624 | Bollard, ---- | Each | EACH
63640 | Relocate ---- | LPSM | LPSM
63641 | Relocate ---- | Each | EACH
63642 | Relocate ---- | m | LNFT
637 Facilities and Services
63701 | Field office | Each | EACH
63702 | Field laboratory | Each | EACH
63703 | Residential housing | Each | EACH
63704 | Vehicle | Each | EACH
63705 | Long distance calls | LPSM | LPSM
63706 | Residential housing | Day | DAY
63707 | Meal | Each | EACH
63708 | Cellular phone service | Mo | MO
63709 | Field office equipment | Each | EACH | 2018-04-09
63710 | Field office equipment | LPSM | LPSM | 2018-04-09
63712 | Field office services | Each | EACH | 2018-04-09
63713 | Field office services | Mo | MO | 2018-04-09
645 Locating Utilities - Not in FP-14
64501 | Locate utilities | LPSM | LPSM
64502 | Locate utilities | Each | EACH
64503 | Utility company compensation | CTSM | CTSM | 2021-08-09
64504 | Locate utilities | Hour | HOUR | 2025-01-08
646 Roadside Development - Not in FP-14
64601 | Building, ---- | Each | EACH
64602 | Building, --- | LPSM | LPSM
64603 | Fixture, ---- | Each | EACH
64604 | Fixture, ---- | m | LNFT
64605 | Fixture, ---- | LPSM | LPSM
64620 | Remove and reset ---- | Each | EACH
64625 | Maintenance, ---- | Each | EACH
64630 | Roadside development | LPSM | LPSM
64631 | Roadside development | m | LNFT
64632 | Roadside development | m2 | SQFT
64633 | Roadside development | m3 | CUYD | 2018-06-07
647 Environmental Mitigation - Not in FP-14
64701 | Mitigation, ---- | LPSM | LPSM
64702 | Mitigation, ---- | m | LNFT
64703 | Mitigation, ---- | Each | EACH
64704 | Mitigation, ---- | m3 | CUYD
64705 | Mitigation, ---- | t | TON
64706 | Mitigation, ---- | m2 | SQYD
64707 | Mitigation, ---- | Hour | HOUR
649 Hazardous Material Mitigation - Not in FP-14
64901 | Hazardous Material Mitigation | CTSM | CTSM | 2021-08-09
64905 | Asbestos Compliance | LPSM | LPSM | 2023-09-18
648 Pipeline Energy Utilities - Not in FP-14
64801 | System installation, ---- | LPSM | LPSM
64803 | System installation, ---- | CTSM | CTSM
64805 | Utility protection structure | LPSM | LPSM
64810 | Pipeline, ---- | m | LNFT
64811 | Valve, ---- | Each | EACH
64820 | Remove and reset ---- | LPSM | LPSM
650 Temporary Diversions - Not in FP-14
65001 | Construct and maintain diversion | LPSM | LPSM
651 Draped Rockfall Protection Not in FP-14 |  |  |  | 2018-03-12 | Added "Draped" - FLH Geotech Team
65101 | Draped rockfall protection, ---- | m2 | SQYD | 2018-03-12 | FLH Geotech Team
65102 | Rockfall protection fence | m | LNFT | 2018-03-12 | DO NOT USE (Can't truly delete items)
65103 | Temporary roadway protection | m | LNFT | 2018-03-12 | DO NOT USE (Can't truly delete items)
65104 | Rockfall protection fence | m2 | SQYD | 2018-03-12 | DO NOT USE (Can't truly delete items)
65105 | Temporary rockfall protection | LPSM | LPSM | 2018-03-12 | DO NOT USE (Can't truly delete items)
65106 | Rockfall protection, ---- | Each | EACH | 2018-03-12
65120 | Repair, -- | LPSM | LPSM | 2018-03-12 | FLH Geotech Team
652 Railroad Work - Not in FP-14
65201 | Remove existing ---- | m | LNFT
65202 | Remove existing ---- | m3 | CUYD
65210 | Place railroad ---- | m3 | CUYD
65211 | Place railroad ---- | m | LNFT
65212 | Place railroad ---- | m2 | SQYD | 2016-08-01
65215 | Reset railroad ---- | m | LNFT
65216 | Remove and reset railroad ---- | m3 | CUYD
65220 | Place bridge ---- | m | LNFT
653 Midslope Rockfall Attenuator Not in FP-14 |  |  |  | 2018-03-12 | FLH Geotech Team
65301 | Midslope rockfall attenuator | m2 | SQYD | 2018-03-12 | FLH Geotech Team
65305 | Repair midslope rockfall attenuator | LPSM | LPSM | 2018-03-12 | FLH Geotech Team
654 Roadside Rockfall Protection Not in FP-14 |  |  |  | 2018-03-12 | FLH Geotech Team
65401 | Roadside Rockfall Protection, --- | m | LNFT | 2018-03-12 | FLH Geotech Team
65402 | Roadside Rockfall Protection, --- | m3 | CUYD | 2018-03-12 | FLH Geotech Team
655 Anchored Wired Mesh System Not in FP-14 |  |  |  | 2018-03-12 | FLH Geotech Team
65501 | Anchored Wired Mesh System | m2 | SQYD | 2018-03-12 | FLH Geotech Team
65502 | Additional Anchor Nail | Each | EACH | 2022-06-13 | WFL
656 Temporary Rockfall Protection Not in FP-14 |  |  |  | 2018-03-12 | FLH Geotech Team
65601 | Temporary Roadway Rockfall Protection | m | LNFT | 2018-03-12 | FLH Geotech Team
65602 | Temporary Roadway Rockfall Protection | LPSM | LPSM | 2018-03-12 | FLH Geotech Team
666 Contract Modification Work - Not in FP-14
66601 | Contract modification work | LPSM | LPSM
66602 | Contract modification work | CTSM | CTSM
66603 | Contract modification work | Each | EACH
66604 | Contract modification work | Hour | HOUR
66605 | Contract modification work | m | LNFT
66606 | Contract modification work | m3 | CUYD
66607 | Contract modification work | m2 | SQYD
66608 | Contract modification work | t | TON
66609 | Contract modification work | Day | DAY
66610 | Contract modification work | ha | ACRE
66611 | Contract modification work | km | MILE
66612 | Contract modification work | Week | WEEK
66620 | Claim settlement | LPSM | LPSM
66621 | Settlement agreement | LPSM | LPSM
66622 | Contracting officer's decision | LPSM | LPSM
667 Negotiated Pay Item - Not in FP-14
66701 | Negotiated pay item | LPSM | LPSM
66702 | Negotiated pay item | CTSM | CTSM
66703 | Negotiated pay item | Each | EACH
66704 | Negotiated pay item | Hour | HOUR
66705 | Negotiated pay item | m | LNFT
66706 | Negotiated pay item | m3 | CUYD
66707 | Negotiated pay item | m2 | SQYD
66708 | Negotiated pay item | t | TON
66709 | Negotiated pay item | Day | DAY
66710 | Negotiated pay item | ha | ACRE
66711 | Negotiated pay item | km | MILE
66712 | Negotiated pay item | Week | WEEK
668 Design Build Pay Items - Not in FP-14
66801 | Design-build | LPSM | LPSM
66802 | Design-build | CTSM | CTSM
669 CMGC - Not in FP-14
66901 | CMGC | LPSM | LPSM
670 Lump Sum Project - Not in FP-14
67001 | Project lump sum | LPSM | LPSM
67002 | Project lump sum | CTSM | CTSM | 2015-04-30
999 Non Pay Items - Not in FP-14
99901 | Partnering | LPSM | LPSM
99902 | Performance Incentives | LPSM | LPSM
99903 | Performance Incentives | Day | Day
99904 | Asphalt Escalation | LPSM | LPSM
99905 | Fuel Escalation | LPSM | LPSM
99906 | Steel Escalation | LPSM | LPSM | 2022-02-02
99920 | Design Contingency | LPSM | LPSM
99950 | Liquidated damages | Day | Day
99951 | Interest | LPSM | LPSM
99952 | Lab trailer payment | mo | mo
99953 | Contingencies | LPSM | LPSM
99954 | Project Retainages | LPSM | LPSM
99955 | Lab trailer payment | Day | DAY | 2014-06-23
99956 | Funding reclassification | LPSM | LPSM | 2014-07-11

## FP14 Pay Items
Pay Item | Item Description - MET | Unit_m | Item Description-USC | UNIT_E | Bid_Dec | Pay_Dec | Pay Item Type | Material Incentive (eDeliv) | Force Unit Price (eDeliv) | Force Quantity (eDeliv) | FP-YR | Date Added / Modified | Division | Comments | HTML | Updated
15101-0000 | Mobilization | LPSM | MOBILIZATION | LPSM | 0 | 3 | N | No | No | Yes | 14 |  |  |  | <tr><td>15101-0000</td><td>Mobilization</td><td>LPSM</td><td>MOBILIZATION</td><td>LPSM</td><td>0</td><td>3</td><td>N</td><td> </td><td></td></tr>
15201-0000 | Construction survey and staking | LPSM | CONSTRUCTION SURVEY AND STAKING | LPSM | 0 | 3 | N | No | No | Yes | 14 |  |  |  | <tr><td>15201-0000</td><td>Construction survey and staking</td><td>LPSM</td><td>CONSTRUCTION SURVEY AND STAKING</td><td>LPSM</td><td>0</td><td>3</td><td>N</td><td> </td><td></td></tr>
15205-0000 | Slope, reference, and clearing and grubbing stake | LPSM | SLOPE, REFERENCE, AND CLEARING AND GRUBBING STAKE | LPSM | 0 | 3 | N | No | No | Yes | 14 |  |  |  | <tr><td>15205-0000</td><td>Slope, reference, and clearing and grubbing stake</td><td>LPSM</td><td>SLOPE, REFERENCE, AND CLEARING AND GRUBBING STAKE</td><td>LPSM</td><td>0</td><td>3</td><td>N</td><td> </td><td></td></tr>
15206-0000 | Slope, reference, and clearing and grubbing stake | km | SLOPE, REFERENCE, AND CLEARING AND GRUBBING STAKE | MILE | 3 | 3 | N | No | No | Yes | 14 |  |  |  | <tr><td>15206-0000</td><td>Slope, reference, and clearing and grubbing stake</td><td>km</td><td>SLOPE, REFERENCE, AND CLEARING AND GRUBBING STAKE</td><td>MILE</td><td>3</td><td>3</td><td>N</td><td> </td><td></td></tr>
15210-1000 | Centerline, staking | km | CENTERLINE, STAKING | MILE | 3 | 3 | N | No | No | Yes | 14 |  |  |  | <tr><td>15210-1000</td><td>Centerline, staking</td><td>km</td><td>CENTERLINE, STAKING</td><td>MILE</td><td>3</td><td>3</td><td>N</td><td> </td><td></td></tr>
15210-3000 | Centerline, verification and staking | km | CENTERLINE, VERIFICATION AND STAKING | MILE | 3 | 3 | N | No | No | Yes | 14 |  |  |  | <tr><td>15210-3000</td><td>Centerline, verification and staking</td><td>km</td><td>CENTERLINE, VERIFICATION AND STAKING</td><td>MILE</td><td>3</td><td>3</td><td>N</td><td> </td><td></td></tr>
15210-4000 | Centerline, establishment | km | CENTERLINE, ESTABLISHMENT | MILE | 3 | 3 | N | No | No | Yes | 14 |  |  |  | <tr><td>15210-4000</td><td>Centerline, establishment</td><td>km</td><td>CENTERLINE, ESTABLISHMENT</td><td>MILE</td><td>3</td><td>3</td><td>N</td><td> </td><td></td></tr>
15214-0000 | Survey and staking, miscellaneous | LPSM | SURVEY AND STAKING, MISCELLANEOUS | LPSM | 0 | 3 | N | No | No | Yes | 14 |  |  |  | <tr><td>15214-0000</td><td>Survey and staking, miscellaneous</td><td>LPSM</td><td>SURVEY AND STAKING, MISCELLANEOUS</td><td>LPSM</td><td>0</td><td>3</td><td>N</td><td> </td><td></td></tr>
15214-1000 | Survey and staking, bridge | LPSM | SURVEY AND STAKING, BRIDGE | LPSM | 0 | 3 | N | No | No | Yes | 14 |  |  |  | <tr><td>15214-1000</td><td>Survey and staking, bridge</td><td>LPSM</td><td>SURVEY AND STAKING, BRIDGE</td><td>LPSM</td><td>0</td><td>3</td><td>N</td><td> </td><td></td></tr>
15214-2000 | Survey and staking, retaining wall | LPSM | SURVEY AND STAKING, RETAINING WALL | LPSM | 0 | 3 | N | No | No | Yes | 14 |  |  |  | <tr><td>15214-2000</td><td>Survey and staking, retaining wall</td><td>LPSM</td><td>SURVEY AND STAKING, RETAINING WALL</td><td>LPSM</td><td>0</td><td>3</td><td>N</td><td> </td><td></td></tr>
15214-2500 | Survey and staking, reinforced soil slope | LPSM | SURVEY AND STAKING, REINFORCED SOIL SLOPE | LPSM | 0 | 3 | N | No | No | Yes | 14 | 2017-03-06 | CFL |  | <tr><td>15214-2500</td><td>Survey and staking, reinforced soil slope</td><td>LPSM</td><td>SURVEY AND STAKING, REINFORCED SOIL SLOPE</td><td>LPSM</td><td>0</td><td>3</td><td>N</td><td>3/6/2017</td><td></td></tr> | 3/6/2017
15214-3000 | Survey and staking, parking area | LPSM | SURVEY AND STAKING, PARKING AREA | LPSM | 0 | 3 | N | No | No | Yes | 14 |  |  |  | <tr><td>15214-3000</td><td>Survey and staking, parking area</td><td>LPSM</td><td>SURVEY AND STAKING, PARKING AREA</td><td>LPSM</td><td>0</td><td>3</td><td>N</td><td> </td><td></td></tr>
15215-1000 | Survey and staking, approach road | Each | SURVEY AND STAKING, APPROACH ROAD | EACH | 0 | 3 | N | No | No | Yes | 14 |  |  |  | <tr><td>15215-1000</td><td>Survey and staking, approach road</td><td>Each</td><td>SURVEY AND STAKING, APPROACH ROAD</td><td>EACH</td><td>0</td><td>3</td><td>N</td><td> </td><td></td></tr>
15215-2000 | Survey and staking, bridge | Each | SURVEY AND STAKING, BRIDGE | EACH | 0 | 3 | N | No | No | Yes | 14 |  |  |  | <tr><td>15215-2000</td><td>Survey and staking, bridge</td><td>Each</td><td>SURVEY AND STAKING, BRIDGE</td><td>EACH</td><td>0</td><td>3</td><td>N</td><td> </td><td></td></tr>
15215-3000 | Survey and staking, drainage structure | Each | SURVEY AND STAKING, DRAINAGE STRUCTURE | EACH | 0 | 3 | N | No | No | Yes | 14 |  |  |  | <tr><td>15215-3000</td><td>Survey and staking, drainage structure</td><td>Each</td><td>SURVEY AND STAKING, DRAINAGE STRUCTURE</td><td>EACH</td><td>0</td><td>3</td><td>N</td><td> </td><td></td></tr>
15215-4000 | Survey and staking, permanent monument and marker | Each | SURVEY AND STAKING, PERMANENT MONUMENT AND MARKER | EACH | 0 | 3 | N | No | No | Yes | 14 |  |  |  | <tr><td>15215-4000</td><td>Survey and staking, permanent monument and marker</td><td>Each</td><td>SURVEY AND STAKING, PERMANENT MONUMENT AND MARKER</td><td>EACH</td><td>0</td><td>3</td><td>N</td><td> </td><td></td></tr>
15215-4500 | Survey and staking, relocate control point | Each | SURVEY AND STAKING, RELOCATE CONTROL POINT | EACH | 0 | 3 | N | No | No | Yes | 14 |  |  |  | <tr><td>15215-4500</td><td>Survey and staking, relocate control point</td><td>Each</td><td>SURVEY AND STAKING, RELOCATE CONTROL POINT</td><td>EACH</td><td>0</td><td>3</td><td>N</td><td> </td><td></td></tr>
15215-5000 | Survey and staking, box culvert | Each | SURVEY AND STAKING, BOX CULVERT | EACH | 0 | 3 | N | No | No | Yes | 14 |  |  |  | <tr><td>15215-5000</td><td>Survey and staking, box culvert</td><td>Each</td><td>SURVEY AND STAKING, BOX CULVERT</td><td>EACH</td><td>0</td><td>3</td><td>N</td><td> </td><td></td></tr>
15215-6000 | Survey and staking, roadway cross-sections | Each | SURVEY AND STAKING, ROADWAY CROSS-SECTIONS | EACH | 0 | 3 | N | No | No | Yes | 14 |  |  |  | <tr><td>15215-6000</td><td>Survey and staking, roadway cross-sections</td><td>Each</td><td>SURVEY AND STAKING, ROADWAY CROSS-SECTIONS</td><td>EACH</td><td>0</td><td>3</td><td>N</td><td> </td><td></td></tr>
15215-7000 | Survey and staking, parking area | Each | SURVEY AND STAKING, PARKING AREA | EACH | 0 | 3 | N | No | No | Yes | 14 |  |  |  | <tr><td>15215-7000</td><td>Survey and staking, parking area</td><td>Each</td><td>SURVEY AND STAKING, PARKING AREA</td><td>EACH</td><td>0</td><td>3</td><td>N</td><td> </td><td></td></tr>
15215-8000 | Survey and staking, intersection | Each | SURVEY AND STAKING, INTERSECTION | EACH | 0 | 3 | N | No | No | Yes | 14 | 2017-07-20 | CFL |  | <tr><td>15215-8000</td><td>Survey and staking, intersection</td><td>Each</td><td>SURVEY AND STAKING, INTERSECTION</td><td>EACH</td><td>0</td><td>3</td><td>N</td><td>7/20/2017</td><td></td></tr> | 7/20/2017
15216-1000 | Survey and staking, roadway cross-sections | km | SURVEY AND STAKING, ROADWAY CROSS-SECTIONS | MILE | 3 | 3 | N | No | No | Yes | 14 |  |  |  | <tr><td>15216-1000</td><td>Survey and staking, roadway cross-sections</td><td>km</td><td>SURVEY AND STAKING, ROADWAY CROSS-SECTIONS</td><td>MILE</td><td>3</td><td>3</td><td>N</td><td> </td><td></td></tr>
15216-2000 | Survey and staking, grade finishing stakes | km | SURVEY AND STAKING, GRADE FINISHING STAKES | MILE | 3 | 3 | N | No | No | Yes | 14 |  |  |  | <tr><td>15216-2000</td><td>Survey and staking, grade finishing stakes</td><td>km</td><td>SURVEY AND STAKING, GRADE FINISHING STAKES</td><td>MILE</td><td>3</td><td>3</td><td>N</td><td> </td><td></td></tr>
15216-3000 | Survey and staking, template control | km | SURVEY AND STAKING, TEMPLATE CONTROL | MILE | 3 | 3 | N | No | No | Yes | 14 |  |  |  | <tr><td>15216-3000</td><td>Survey and staking, template control</td><td>km</td><td>SURVEY AND STAKING, TEMPLATE CONTROL</td><td>MILE</td><td>3</td><td>3</td><td>N</td><td> </td><td></td></tr>
15217-1000 | Survey and staking, miscellaneous | Hour | SURVEY AND STAKING, MISCELLANEOUS | HOUR | 0 | 3 | N | No | No | Yes | 14 |  |  |  | <tr><td>15217-1000</td><td>Survey and staking, miscellaneous</td><td>Hour</td><td>SURVEY AND STAKING, MISCELLANEOUS</td><td>HOUR</td><td>0</td><td>3</td><td>N</td><td> </td><td></td></tr>
15225-0000 | Slope, reference, and clearing and grubbing control | km | SLOPE, REFERENCE, AND CLEARING AND GRUBBING CONTROL | MILE | 3 | 3 | N | No | No | Yes | 14 |  |  |  | <tr><td>15225-0000</td><td>Slope, reference, and clearing and grubbing control</td><td>km</td><td>SLOPE, REFERENCE, AND CLEARING AND GRUBBING CONTROL</td><td>MILE</td><td>3</td><td>3</td><td>N</td><td> </td><td></td></tr>
15236-2000 | Survey control, grade finishing | km | SURVEY CONTROL, GRADE FINISHING | MILE | 3 | 3 | N | No | No | Yes | 14 |  |  |  | <tr><td>15236-2000</td><td>Survey control, grade finishing</td><td>km</td><td>SURVEY CONTROL, GRADE FINISHING</td><td>MILE</td><td>3</td><td>3</td><td>N</td><td> </td><td></td></tr>
15301-0000 | Contractor quality control | LPSM | CONTRACTOR QUALITY CONTROL | LPSM | 0 | 3 | N | No | No | Yes | 14 |  |  |  | <tr><td>15301-0000</td><td>Contractor quality control</td><td>LPSM</td><td>CONTRACTOR QUALITY CONTROL</td><td>LPSM</td><td>0</td><td>3</td><td>N</td><td> </td><td></td></tr>
15301-0010 | Contractor quality control and assurance | LPSM | CONTRACTOR QUALITY CONTROL AND ASSURANCE | LPSM | 0 | 3 | N | No | No | Yes | 14 |  |  |  | <tr><td>15301-0010</td><td>Contractor quality control and assurance</td><td>LPSM</td><td>CONTRACTOR QUALITY CONTROL AND ASSURANCE</td><td>LPSM</td><td>0</td><td>3</td><td>N</td><td> </td><td></td></tr>
15302-0000 | Contractor quality control manager | Day | CONTRACTOR QUALITY CONTROL MANAGER | DAY | 0 | 3 | N | No | No | Yes | 14 |  |  |  | <tr><td>15302-0000</td><td>Contractor quality control manager</td><td>Day</td><td>CONTRACTOR QUALITY CONTROL MANAGER</td><td>DAY</td><td>0</td><td>3</td><td>N</td><td> </td><td></td></tr>
15303-0000 | Contractor quality control manager | mo | CONTRACTOR QUALITY CONTROL MANAGER | MO | 0 | 3 | N | No | No | Yes | 14 |  |  |  | <tr><td>15303-0000</td><td>Contractor quality control manager</td><td>mo</td><td>CONTRACTOR QUALITY CONTROL MANAGER</td><td>MO</td><td>0</td><td>3</td><td>N</td><td> </td><td></td></tr>
15401-0000 | Contractor testing | LPSM | CONTRACTOR TESTING | LPSM | 0 | 3 | N | No | No | Yes | 14 |  |  |  | <tr><td>15401-0000</td><td>Contractor testing</td><td>LPSM</td><td>CONTRACTOR TESTING</td><td>LPSM</td><td>0</td><td>3</td><td>N</td><td> </td><td></td></tr>
15501-0000 | Construction schedule | LPSM | CONSTRUCTION SCHEDULE | LPSM | 0 | 3 | N | No | No | Yes | 14 |  |  |  | <tr><td>15501-0000</td><td>Construction schedule</td><td>LPSM</td><td>CONSTRUCTION SCHEDULE</td><td>LPSM</td><td>0</td><td>3</td><td>N</td><td> </td><td></td></tr>
15701-0000 | Soil erosion control | LPSM | SOIL EROSION CONTROL | LPSM | 0 | 3 | N | No | No | Yes | 14 |  |  |  | <tr><td>15701-0000</td><td>Soil erosion control</td><td>LPSM</td><td>SOIL EROSION CONTROL</td><td>LPSM</td><td>0</td><td>3</td><td>N</td><td> </td><td></td></tr>
15702-1000 | Soil erosion control, temporary diversion channel | LPSM | SOIL EROSION CONTROL, TEMPORARY DIVERSION CHANNEL | LPSM | 0 | 3 | N | No | No | Yes | 14 |  |  |  | <tr><td>15702-1000</td><td>Soil erosion control, temporary diversion channel</td><td>LPSM</td><td>SOIL EROSION CONTROL, TEMPORARY DIVERSION CHANNEL</td><td>LPSM</td><td>0</td><td>3</td><td>N</td><td> </td><td></td></tr>
15702-2000 | Soil erosion control, turbidity monitoring | LPSM | SOIL EROSION CONTROL, TURBIDITY MONITORING | LPSM | 0 | 3 | N | No | No | Yes | 14 |  |  |  | <tr><td>15702-2000</td><td>Soil erosion control, turbidity monitoring</td><td>LPSM</td><td>SOIL EROSION CONTROL, TURBIDITY MONITORING</td><td>LPSM</td><td>0</td><td>3</td><td>N</td><td> </td><td></td></tr>
15702-3000 | Soil erosion control, supervisor | LPSM | SOIL EROSION CONTROL, SUPERVISOR | LPSM | 0 | 3 | N | No | No | Yes | 14 | 2016-12-06 | CFL |  | <tr><td>15702-3000</td><td>Soil erosion control, supervisor</td><td>LPSM</td><td>SOIL EROSION CONTROL, SUPERVISOR</td><td>LPSM</td><td>0</td><td>3</td><td>N</td><td>12/6/2016</td><td></td></tr> | 12/6/2016
15702-4000 | Soil erosion control, filter bag | LPSM | SOIL EROSION CONTROL, FILTER BAG | LPSM | 0 | 3 | N | No | No | Yes | 14 | 2018-07-02 | EFL |  | <tr><td>15702-4000</td><td>Soil erosion control, filter bag</td><td>LPSM</td><td>SOIL EROSION CONTROL, FILTER BAG</td><td>LPSM</td><td>0</td><td>3</td><td>N</td><td>7/2/2018</td><td></td></tr> | 7/2/2018
15702-5000 | Soil erosion control, temporary diversion berm | LPSM | SOIL EROSION CONTROL, TEMPORARY DIVERSION BERM | LPSM | 0 | 3 | N | No | No | Yes | 14 | 2019-04-08 | WFL |  | <tr><td>15702-5000</td><td>Soil erosion control, temporary diversion berm</td><td>LPSM</td><td>SOIL EROSION CONTROL, TEMPORARY DIVERSION BERM</td><td>LPSM</td><td>0</td><td>3</td><td>N</td><td>4/8/2019</td><td></td></tr> | 4/8/2019
15702-6000 | Soil erosion control, temporary stream diversion | LPSM | SOIL EROSION CONTROL, TEMPORARY STREAM DIVERSION | LPSM | 0 | 3 | N | No | No | Yes | 14 | 2019-09-23 | WFL |  | <tr><td>15702-6000</td><td>Soil erosion control, temporary stream diversion</td><td>LPSM</td><td>SOIL EROSION CONTROL, TEMPORARY STREAM DIVERSION</td><td>LPSM</td><td>0</td><td>3</td><td>N</td><td>9/23/2019</td><td></td></tr> | 9/23/2019
15703-1000 | Soil erosion control, soil stabilization | ha | SOIL EROSION CONTROL, SOIL STABILIZATION | ACRE | 1 | 3 | N | No | No | Yes | 14 |  |  |  | <tr><td>15703-1000</td><td>Soil erosion control, soil stabilization</td><td>ha</td><td>SOIL EROSION CONTROL, SOIL STABILIZATION</td><td>ACRE</td><td>1</td><td>3</td><td>N</td><td> </td><td></td></tr>
15703-1500 | Soil erosion control, temporary soil tackifier | ha | SOIL EROSION CONTROL, TEMPORARY SOIL TACKIFIER | ACRE | 1 | 3 | N | No | No | Yes | 14 |  |  |  | <tr><td>15703-1500</td><td>Soil erosion control, temporary soil tackifier</td><td>ha</td><td>SOIL EROSION CONTROL, TEMPORARY SOIL TACKIFIER</td><td>ACRE</td><td>1</td><td>3</td><td>N</td><td> </td><td></td></tr>
15703-2000 | Soil erosion control, temporary turf establishment | ha | SOIL EROSION CONTROL, TEMPORARY TURF ESTABLISHMENT | ACRE | 1 | 3 | N | No | No | Yes | 14 |  |  |  | <tr><td>15703-2000</td><td>Soil erosion control, temporary turf establishment</td><td>ha</td><td>SOIL EROSION CONTROL, TEMPORARY TURF ESTABLISHMENT</td><td>ACRE</td><td>1</td><td>3</td><td>N</td><td> </td><td></td></tr>
15703-2500 | Soil erosion control, mulching, hydraulic method | ha | SOIL EROSION CONTROL, MULCHING, HYDRAULIC METHOD | ACRE | 1 | 3 | N | No | No | Yes | 14 |  |  |  | <tr><td>15703-2500</td><td>Soil erosion control, mulching, hydraulic method</td><td>ha</td><td>SOIL EROSION CONTROL, MULCHING, HYDRAULIC METHOD</td><td>ACRE</td><td>1</td><td>3</td><td>N</td><td> </td><td></td></tr>
15703-3000 | Soil erosion control, wood strand | ha | SOIL EROSION CONTROL, WOOD STRAND | ACRE | 1 | 3 | N | No | No | Yes | 14 |  |  |  | <tr><td>15703-3000</td><td>Soil erosion control, wood strand</td><td>ha</td><td>SOIL EROSION CONTROL, WOOD STRAND</td><td>ACRE</td><td>1</td><td>3</td><td>N</td><td> </td><td></td></tr>
15704-1000 | Soil erosion control, plastic lining | m2 | SOIL EROSION CONTROL, PLASTIC LINING | SQYD | 0 | 3 | N | No | No | Yes | 14 |  |  |  | <tr><td>15704-1000</td><td>Soil erosion control, plastic lining</td><td>m2</td><td>SOIL EROSION CONTROL, PLASTIC LINING</td><td>SQYD</td><td>0</td><td>3</td><td>N</td><td> </td><td></td></tr>
15704-1100 | Soil erosion control, brush blanket | m2 | SOIL EROSION CONTROL, BRUSH BLANKET | SQYD | 0 | 3 | N | No | No | Yes | 14 |  |  |  | <tr><td>15704-1100</td><td>Soil erosion control, brush blanket</td><td>m2</td><td>SOIL EROSION CONTROL, BRUSH BLANKET</td><td>SQYD</td><td>0</td><td>3</td><td>N</td><td> </td><td></td></tr>
15704-1200 | Soil erosion control, rock mulch | m2 | SOIL EROSION CONTROL, ROCK MULCH | SQYD | 0 | 3 | N | No | No | Yes | 14 | 2015-12-07 | CFL |  | <tr><td>15704-1200</td><td>Soil erosion control, rock mulch</td><td>m2</td><td>SOIL EROSION CONTROL, ROCK MULCH</td><td>SQYD</td><td>0</td><td>3</td><td>N</td><td>12/7/2015</td><td></td></tr> | 12/7/2015
15704-1300 | Soil erosion control, filter rock | m2 | SOIL EROSION CONTROL, FILTER ROCK | SQYD | 0 | 3 | N | No | No | Yes | 14 | 2016-07-18 | WFL |  | <tr><td>15704-1300</td><td>Soil erosion control, filter rock</td><td>m2</td><td>SOIL EROSION CONTROL, FILTER ROCK</td><td>SQYD</td><td>0</td><td>3</td><td>N</td><td>7/18/2016</td><td></td></tr> | 7/18/2016
15705-0100 | Soil erosion control, silt fence | m | SOIL EROSION CONTROL, SILT FENCE | LNFT | 0 | 3 | N | No | No | Yes | 14 |  |  |  | <tr><td>15705-0100</td><td>Soil erosion control, silt fence</td><td>m</td><td>SOIL EROSION CONTROL, SILT FENCE</td><td>LNFT</td><td>0</td><td>3</td><td>N</td><td> </td><td></td></tr>
15705-0200 | Soil erosion control, brush barriers | m | SOIL EROSION CONTROL, BRUSH BARRIERS | LNFT | 0 | 3 | N | No | No | Yes | 14 |  |  |  | <tr><td>15705-0200</td><td>Soil erosion control, brush barriers</td><td>m</td><td>SOIL EROSION CONTROL, BRUSH BARRIERS</td><td>LNFT</td><td>0</td><td>3</td><td>N</td><td> </td><td></td></tr>
15705-0300 | Soil erosion control, slope drains | m | SOIL EROSION CONTROL, SLOPE DRAINS | LNFT | 0 | 3 | N | No | No | Yes | 14 |  |  |  | <tr><td>15705-0300</td><td>Soil erosion control, slope drains</td><td>m</td><td>SOIL EROSION CONTROL, SLOPE DRAINS</td><td>LNFT</td><td>0</td><td>3</td><td>N</td><td> </td><td></td></tr>
15705-0400 | Soil erosion control, earth berms | m | SOIL EROSION CONTROL, EARTH BERMS | LNFT | 0 | 3 | N | No | No | Yes | 14 |  |  |  | <tr><td>15705-0400</td><td>Soil erosion control, earth berms</td><td>m</td><td>SOIL EROSION CONTROL, EARTH BERMS</td><td>LNFT</td><td>0</td><td>3</td><td>N</td><td> </td><td></td></tr>
15705-0500 | Soil erosion control, temporary culvert pipe | m | SOIL EROSION CONTROL, TEMPORARY CULVERT PIPE | LNFT | 0 | 3 | N | No | No | Yes | 14 |  |  |  | <tr><td>15705-0500</td><td>Soil erosion control, temporary culvert pipe</td><td>m</td><td>SOIL EROSION CONTROL, TEMPORARY CULVERT PIPE</td><td>LNFT</td><td>0</td><td>3</td><td>N</td><td> </td><td></td></tr>
15705-0600 | Soil erosion control, temporary 600mm culvert pipe | m | SOIL EROSION CONTROL, TEMPORARY 24-INCH CULVERT PIPE | LNFT | 0 | 3 | N | No | No | Yes | 14 |  |  |  | <tr><td>15705-0600</td><td>Soil erosion control, temporary 600mm culvert pipe</td><td>m</td><td>SOIL EROSION CONTROL, TEMPORARY 24-INCH CULVERT PIPE</td><td>LNFT</td><td>0</td><td>3</td><td>N</td><td> </td><td></td></tr>
15705-0700 | Soil erosion control, temporary 750mm culvert pipe | m | SOIL EROSION CONTROL, TEMPORARY 30-INCH CULVERT PIPE | LNFT | 0 | 3 | N | No | No | Yes | 14 |  |  |  | <tr><td>15705-0700</td><td>Soil erosion control, temporary 750mm culvert pipe</td><td>m</td><td>SOIL EROSION CONTROL, TEMPORARY 30-INCH CULVERT PIPE</td><td>LNFT</td><td>0</td><td>3</td><td>N</td><td> </td><td></td></tr>
15705-0800 | Soil erosion control, temporary 900mm culvert pipe | m | SOIL EROSION CONTROL, TEMPORARY 36-INCH CULVERT PIPE | LNFT | 0 | 3 | N | No | No | Yes | 14 |  |  |  | <tr><td>15705-0800</td><td>Soil erosion control, temporary 900mm culvert pipe</td><td>m</td><td>SOIL EROSION CONTROL, TEMPORARY 36-INCH CULVERT PIPE</td><td>LNFT</td><td>0</td><td>3</td><td>N</td><td> </td><td></td></tr>
15705-0900 | Soil erosion control, temporary 1050mm culvert pipe | m | SOIL EROSION CONTROL, TEMPORARY 42-INCH CULVERT PIPE | LNFT | 0 | 3 | N | No | No | Yes | 14 |  |  |  | <tr><td>15705-0900</td><td>Soil erosion control, temporary 1050mm culvert pipe</td><td>m</td><td>SOIL EROSION CONTROL, TEMPORARY 42-INCH CULVERT PIPE</td><td>LNFT</td><td>0</td><td>3</td><td>N</td><td> </td><td></td></tr>
15705-1000 | Soil erosion control, temporary 1200mm culvert pipe | m | SOIL EROSION CONTROL, TEMPORARY 48-INCH CULVERT PIPE | LNFT | 0 | 3 | N | No | No | Yes | 14 |  |  |  | <tr><td>15705-1000</td><td>Soil erosion control, temporary 1200mm culvert pipe</td><td>m</td><td>SOIL EROSION CONTROL, TEMPORARY 48-INCH CULVERT PIPE</td><td>LNFT</td><td>0</td><td>3</td><td>N</td><td> </td><td></td></tr>
15705-1100 | Soil erosion control, temporary 1500mm culvert pipe | m | SOIL EROSION CONTROL, TEMPORARY 60-INCH CULVERT PIPE | LNFT | 0 | 3 | N | No | No | Yes | 14 |  |  |  | <tr><td>15705-1100</td><td>Soil erosion control, temporary 1500mm culvert pipe</td><td>m</td><td>SOIL EROSION CONTROL, TEMPORARY 60-INCH CULVERT PIPE</td><td>LNFT</td><td>0</td><td>3</td><td>N</td><td> </td><td></td></tr>
15705-1200 | Soil erosion control, temporary 1800mm culvert pipe | m | SOIL EROSION CONTROL, TEMPORARY 72-INCH CULVERT PIPE | LNFT | 0 | 3 | N | No | No | Yes | 14 |  |  |  | <tr><td>15705-1200</td><td>Soil erosion control, temporary 1800mm culvert pipe</td><td>m</td><td>SOIL EROSION CONTROL, TEMPORARY 72-INCH CULVERT PIPE</td><td>LNFT</td><td>0</td><td>3</td><td>N</td><td> </td><td></td></tr>
15705-1300 | Soil erosion control, temporary diversion channel | m | SOIL EROSION CONTROL, TEMPORARY DIVERSION CHANNEL | LNFT | 0 | 3 | N | No | No | Yes | 14 |  |  |  | <tr><td>15705-1300</td><td>Soil erosion control, temporary diversion channel</td><td>m</td><td>SOIL EROSION CONTROL, TEMPORARY DIVERSION CHANNEL</td><td>LNFT</td><td>0</td><td>3</td><td>N</td><td> </td><td></td></tr>
15705-1400 | Soil erosion control, fiber roll | m | SOIL EROSION CONTROL, FIBER ROLL | LNFT | 0 | 3 | N | No | No | Yes | 14 |  |  |  | <tr><td>15705-1400</td><td>Soil erosion control, fiber roll</td><td>m</td><td>SOIL EROSION CONTROL, FIBER ROLL</td><td>LNFT</td><td>0</td><td>3</td><td>N</td><td> </td><td></td></tr>
15705-1500 | Soil erosion control, compost sock | m | SOIL EROSION CONTROL, COMPOST SOCK | LNFT | 0 | 3 | N | No | No | Yes | 14 |  |  |  | <tr><td>15705-1500</td><td>Soil erosion control, compost sock</td><td>m</td><td>SOIL EROSION CONTROL, COMPOST SOCK</td><td>LNFT</td><td>0</td><td>3</td><td>N</td><td> </td><td></td></tr>
15705-1600 | Soil erosion control, absorbent boom | m | SOIL EROSION CONTROL, ABSORBENT BOOM | LNFT | 0 | 3 | N | No | No | Yes | 14 |  |  |  | <tr><td>15705-1600</td><td>Soil erosion control, absorbent boom</td><td>m</td><td>SOIL EROSION CONTROL, ABSORBENT BOOM</td><td>LNFT</td><td>0</td><td>3</td><td>N</td><td> </td><td></td></tr>
15705-1700 | Soil erosion control, filter berm | m | SOIL EROSION CONTROL, FILTER BERM | LNFT | 0 | 3 | N | No | No | Yes | 14 |  |  |  | <tr><td>15705-1700</td><td>Soil erosion control, filter berm</td><td>m</td><td>SOIL EROSION CONTROL, FILTER BERM</td><td>LNFT</td><td>0</td><td>3</td><td>N</td><td> </td><td></td></tr>
15705-1800 | Soil erosion control, temporary diversion berm | m | SOIL EROSION CONTROL, TEMPORARY DIVERSION BERM | LNFT | 0 | 3 | N | No | No | Yes | 14 |  |  |  | <tr><td>15705-1800</td><td>Soil erosion control, temporary diversion berm</td><td>m</td><td>SOIL EROSION CONTROL, TEMPORARY DIVERSION BERM</td><td>LNFT</td><td>0</td><td>3</td><td>N</td><td> </td><td></td></tr>
15705-1900 | Soil erosion control, temporary water crossing | m | SOIL EROSION CONTROL, TEMPORARY WATER CROSSING | LNFT | 0 | 3 | N | No | No | Yes | 14 | 2020-02-24 | EFL |  | <tr><td>15705-1900</td><td>Soil erosion control, temporary water crossing</td><td>m</td><td>SOIL EROSION CONTROL, TEMPORARY WATER CROSSING</td><td>LNFT</td><td>0</td><td>3</td><td>N</td><td>2/24/2020</td><td></td></tr> | 2/24/2020
15705-2000 | Soil erosion control, floating turbidity curtain | m | SOIL EROSION CONTROL, FLOATING TURBIDITY CURTAIN | LNFT | 0 | 3 | N | No | No | Yes | 14 |  |  |  | <tr><td>15705-2000</td><td>Soil erosion control, floating turbidity curtain</td><td>m</td><td>SOIL EROSION CONTROL, FLOATING TURBIDITY CURTAIN</td><td>LNFT</td><td>0</td><td>3</td><td>N</td><td> </td><td></td></tr>
15705-2100 | Soil erosion control, silt barrier | m | SOIL EROSION CONTROL, SILT BARRIER | LNFT | 0 | 3 | N | No | No | Yes | 14 |  |  |  | <tr><td>15705-2100</td><td>Soil erosion control, silt barrier</td><td>m</td><td>SOIL EROSION CONTROL, SILT BARRIER</td><td>LNFT</td><td>0</td><td>3</td><td>N</td><td> </td><td></td></tr>
15705-2200 | Soil erosion control, diversion fence | m | SOIL EROSION CONTROL, DIVERSION FENCE | LNFT | 0 | 3 | N | No | No | Yes | 14 | 2015-08-03 | EFL |  | <tr><td>15705-2200</td><td>Soil erosion control, diversion fence</td><td>m</td><td>SOIL EROSION CONTROL, DIVERSION FENCE</td><td>LNFT</td><td>0</td><td>3</td><td>N</td><td>8/3/2015</td><td></td></tr> | 8/3/2015
15706-0100 | Soil erosion control, straw bale | Each | SOIL EROSION CONTROL, STRAW BALE | EACH | 0 | 3 | N | No | No | Yes | 14 |  |  |  | <tr><td>15706-0100</td><td>Soil erosion control, straw bale</td><td>Each</td><td>SOIL EROSION CONTROL, STRAW BALE</td><td>EACH</td><td>0</td><td>3</td><td>N</td><td> </td><td></td></tr>
15706-0200 | Soil erosion control, check dam | Each | SOIL EROSION CONTROL, CHECK DAM | EACH | 0 | 3 | N | No | No | Yes | 14 |  |  |  | <tr><td>15706-0200</td><td>Soil erosion control, check dam</td><td>Each</td><td>SOIL EROSION CONTROL, CHECK DAM</td><td>EACH</td><td>0</td><td>3</td><td>N</td><td> </td><td></td></tr>
15706-0300 | Soil erosion control, sandbag | Each | SOIL EROSION CONTROL, SANDBAG | EACH | 0 | 3 | N | No | No | Yes | 14 |  |  |  | <tr><td>15706-0300</td><td>Soil erosion control, sandbag</td><td>Each</td><td>SOIL EROSION CONTROL, SANDBAG</td><td>EACH</td><td>0</td><td>3</td><td>N</td><td> </td><td></td></tr>
15706-0400 | Soil erosion control, sediment trap | Each | SOIL EROSION CONTROL, SEDIMENT TRAP | EACH | 0 | 3 | N | No | No | Yes | 14 |  |  |  | <tr><td>15706-0400</td><td>Soil erosion control, sediment trap</td><td>Each</td><td>SOIL EROSION CONTROL, SEDIMENT TRAP</td><td>EACH</td><td>0</td><td>3</td><td>N</td><td> </td><td></td></tr>
15706-0500 | Soil erosion control, inlet sediment trap | Each | SOIL EROSION CONTROL, INLET SEDIMENT TRAP | EACH | 0 | 3 | N | No | No | Yes | 14 |  |  |  | <tr><td>15706-0500</td><td>Soil erosion control, inlet sediment trap</td><td>Each</td><td>SOIL EROSION CONTROL, INLET SEDIMENT TRAP</td><td>EACH</td><td>0</td><td>3</td><td>N</td><td> </td><td></td></tr>
15706-0600 | Soil erosion control, riser pipe assembly | Each | SOIL EROSION CONTROL, RISER PIPE ASSEMBLY | EACH | 0 | 3 | N | No | No | Yes | 14 |  |  |  | <tr><td>15706-0600</td><td>Soil erosion control, riser pipe assembly</td><td>Each</td><td>SOIL EROSION CONTROL, RISER PIPE ASSEMBLY</td><td>EACH</td><td>0</td><td>3</td><td>N</td><td> </td><td></td></tr>
15706-0700 | Soil erosion control, silt control gate | Each | SOIL EROSION CONTROL, SILT CONTROL GATE | EACH | 0 | 3 | N | No | No | Yes | 14 |  |  |  | <tr><td>15706-0700</td><td>Soil erosion control, silt control gate</td><td>Each</td><td>SOIL EROSION CONTROL, SILT CONTROL GATE</td><td>EACH</td><td>0</td><td>3</td><td>N</td><td> </td><td></td></tr>
15706-0710 | Soil erosion control, silt control gate, type 1 | Each | SOIL EROSION CONTROL, SILT CONTROL GATE, TYPE 1 | EACH | 0 | 3 | N | No | No | Yes | 14 |  |  |  | <tr><td>15706-0710</td><td>Soil erosion control, silt control gate, type 1</td><td>Each</td><td>SOIL EROSION CONTROL, SILT CONTROL GATE, TYPE 1</td><td>EACH</td><td>0</td><td>3</td><td>N</td><td> </td><td></td></tr>
15706-0720 | Soil erosion control, silt control gate, type 2 | Each | SOIL EROSION CONTROL, SILT CONTROL GATE, TYPE 2 | EACH | 0 | 3 | N | No | No | Yes | 14 |  |  |  | <tr><td>15706-0720</td><td>Soil erosion control, silt control gate, type 2</td><td>Each</td><td>SOIL EROSION CONTROL, SILT CONTROL GATE, TYPE 2</td><td>EACH</td><td>0</td><td>3</td><td>N</td><td> </td><td></td></tr>
15706-0730 | Soil erosion control, silt control gate, type 3 | Each | SOIL EROSION CONTROL, SILT CONTROL GATE, TYPE 3 | EACH | 0 | 3 | N | No | No | Yes | 14 |  |  |  | <tr><td>15706-0730</td><td>Soil erosion control, silt control gate, type 3</td><td>Each</td><td>SOIL EROSION CONTROL, SILT CONTROL GATE, TYPE 3</td><td>EACH</td><td>0</td><td>3</td><td>N</td><td> </td><td></td></tr>
15706-1000 | Soil erosion control, inlet protection | Each | SOIL EROSION CONTROL, INLET PROTECTION | EACH | 0 | 3 | N | No | No | Yes | 14 |  |  |  | <tr><td>15706-1000</td><td>Soil erosion control, inlet protection</td><td>Each</td><td>SOIL EROSION CONTROL, INLET PROTECTION</td><td>EACH</td><td>0</td><td>3</td><td>N</td><td> </td><td></td></tr>
15706-1100 | Soil erosion control, inlet protection type A | Each | SOIL EROSION CONTROL, INLET PROTECTION TYPE A | EACH | 0 | 3 | N | No | No | Yes | 14 |  |  |  | <tr><td>15706-1100</td><td>Soil erosion control, inlet protection type A</td><td>Each</td><td>SOIL EROSION CONTROL, INLET PROTECTION TYPE A</td><td>EACH</td><td>0</td><td>3</td><td>N</td><td> </td><td></td></tr>
15706-1200 | Soil erosion control, inlet protection type B | Each | SOIL EROSION CONTROL, INLET PROTECTION TYPE B | EACH | 0 | 3 | N | No | No | Yes | 14 |  |  |  | <tr><td>15706-1200</td><td>Soil erosion control, inlet protection type B</td><td>Each</td><td>SOIL EROSION CONTROL, INLET PROTECTION TYPE B</td><td>EACH</td><td>0</td><td>3</td><td>N</td><td> </td><td></td></tr>
15706-1300 | Soil erosion control, inlet protection type C | Each | SOIL EROSION CONTROL, INLET PROTECTION TYPE C | EACH | 0 | 3 | N | No | No | Yes | 14 |  |  |  | <tr><td>15706-1300</td><td>Soil erosion control, inlet protection type C</td><td>Each</td><td>SOIL EROSION CONTROL, INLET PROTECTION TYPE C</td><td>EACH</td><td>0</td><td>3</td><td>N</td><td> </td><td></td></tr>
15706-1400 | Soil erosion control, inlet protection type D | Each | SOIL EROSION CONTROL, INLET PROTECTION TYPE D | EACH | 0 | 3 | N | No | No | Yes | 14 |  |  |  | <tr><td>15706-1400</td><td>Soil erosion control, inlet protection type D</td><td>Each</td><td>SOIL EROSION CONTROL, INLET PROTECTION TYPE D</td><td>EACH</td><td>0</td><td>3</td><td>N</td><td> </td><td></td></tr>
15706-1500 | Soil erosion control, inlet protection type E | Each | SOIL EROSION CONTROL, INLET PROTECTION TYPE E | EACH | 0 | 3 | N | No | No | Yes | 14 |  |  |  | <tr><td>15706-1500</td><td>Soil erosion control, inlet protection type E</td><td>Each</td><td>SOIL EROSION CONTROL, INLET PROTECTION TYPE E</td><td>EACH</td><td>0</td><td>3</td><td>N</td><td> </td><td></td></tr>
15706-1600 | Soil erosion control, stabilized construction exit | Each | SOIL EROSION CONTROL, STABILIZED CONSTRUCTION EXIT | EACH | 0 | 3 | N | No | No | Yes | 14 |  |  |  | <tr><td>15706-1600</td><td>Soil erosion control, stabilized construction exit</td><td>Each</td><td>SOIL EROSION CONTROL, STABILIZED CONSTRUCTION EXIT</td><td>EACH</td><td>0</td><td>3</td><td>N</td><td> </td><td></td></tr>
15706-1700 | Soil erosion control, water bar | Each | SOIL EROSION CONTROL, WATER BAR | EACH | 0 | 3 | N | No | No | Yes | 14 |  |  |  | <tr><td>15706-1700</td><td>Soil erosion control, water bar</td><td>Each</td><td>SOIL EROSION CONTROL, WATER BAR</td><td>EACH</td><td>0</td><td>3</td><td>N</td><td> </td><td></td></tr>
15706-1800 | Soil erosion control, temporary stone outlet structure | Each | SOIL EROSION CONTROL, TEMPORARY STONE OUTLET STRUCTURE | EACH | 0 | 3 | N | No | No | Yes | 14 |  |  |  | <tr><td>15706-1800</td><td>Soil erosion control, temporary stone outlet structure</td><td>Each</td><td>SOIL EROSION CONTROL, TEMPORARY STONE OUTLET STRUCTURE</td><td>EACH</td><td>0</td><td>3</td><td>N</td><td> </td><td></td></tr>
15706-1900 | Soil erosion control, log dam | Each | SOIL EROSION CONTROL, LOG DAM | EACH | 0 | 3 | N | No | No | Yes | 14 |  |  |  | <tr><td>15706-1900</td><td>Soil erosion control, log dam</td><td>Each</td><td>SOIL EROSION CONTROL, LOG DAM</td><td>EACH</td><td>0</td><td>3</td><td>N</td><td> </td><td></td></tr>
15706-2000 | Soil erosion control, chitosan gel sock | Each | SOIL EROSION CONTROL, CHITOSAN GEL SOCK | EACH | 0 | 3 | N | No | No | Yes | 14 |  |  |  | <tr><td>15706-2000</td><td>Soil erosion control, chitosan gel sock</td><td>Each</td><td>SOIL EROSION CONTROL, CHITOSAN GEL SOCK</td><td>EACH</td><td>0</td><td>3</td><td>N</td><td> </td><td></td></tr>
15706-2100 | Soil erosion control, filter berm | Each | SOIL EROSION CONTROL, FILTER BERM | EACH | 0 | 3 | N | No | No | Yes | 14 |  |  |  | <tr><td>15706-2100</td><td>Soil erosion control, filter berm</td><td>Each</td><td>SOIL EROSION CONTROL, FILTER BERM</td><td>EACH</td><td>0</td><td>3</td><td>N</td><td> </td><td></td></tr>
15706-2200 | Soil erosion control, filter bag | Each | SOIL EROSION CONTROL, FILTER BAG | EACH | 0 | 3 | N | No | No | Yes | 14 |  |  |  | <tr><td>15706-2200</td><td>Soil erosion control, filter bag</td><td>Each</td><td>SOIL EROSION CONTROL, FILTER BAG</td><td>EACH</td><td>0</td><td>3</td><td>N</td><td> </td><td></td></tr>
15706-2300 | Soil erosion control, on-site concrete washout structure | Each | SOIL EROSION CONTROL, ON-SITE CONCRETE WASHOUT STRUCTURE | EACH | 0 | 3 | N | No | No | Yes | 14 | 2019-09-09 | EFL |  | <tr><td>15706-2300</td><td>Soil erosion control, on-site concrete washout structure</td><td>Each</td><td>SOIL EROSION CONTROL, ON-SITE CONCRETE WASHOUT STRUCTURE</td><td>EACH</td><td>0</td><td>3</td><td>N</td><td>9/9/2019</td><td></td></tr> | 9/9/2019
15707-1000 | Soil erosion control, temporary turf establishment | slry | SOIL EROSION CONTROL, TEMPORARY TURF ESTABLISHMENT | SLRY | 0 | 3 | N | No | No | Yes | 14 |  |  |  | <tr><td>15707-1000</td><td>Soil erosion control, temporary turf establishment</td><td>slry</td><td>SOIL EROSION CONTROL, TEMPORARY TURF ESTABLISHMENT</td><td>SLRY</td><td>0</td><td>3</td><td>N</td><td> </td><td></td></tr>
15708-1000 | Soil erosion control, supervisor | Day | SOIL EROSION CONTROL, SUPERVISOR | DAY | 0 | 3 | N | No | No | Yes | 14 |  |  |  | <tr><td>15708-1000</td><td>Soil erosion control, supervisor</td><td>Day</td><td>SOIL EROSION CONTROL, SUPERVISOR</td><td>DAY</td><td>0</td><td>3</td><td>N</td><td> </td><td></td></tr>
15709-0100 | Soil erosion control, polyacrylamide powder | kg | SOIL EROSION CONTROL, POLYACRYLAMIDE POWDER | LB | 0 | 3 | N | No | No | Yes | 14 |  |  |  | <tr><td>15709-0100</td><td>Soil erosion control, polyacrylamide powder</td><td>kg</td><td>SOIL EROSION CONTROL, POLYACRYLAMIDE POWDER</td><td>LB</td><td>0</td><td>3</td><td>N</td><td> </td><td></td></tr>
15709-0200 | Soil erosion control, polyacrylamide block | kg | SOIL EROSION CONTROL, POLYACRYLAMIDE BLOCK | LB | 0 | 3 | N | No | No | Yes | 14 |  |  |  | <tr><td>15709-0200</td><td>Soil erosion control, polyacrylamide block</td><td>kg</td><td>SOIL EROSION CONTROL, POLYACRYLAMIDE BLOCK</td><td>LB</td><td>0</td><td>3</td><td>N</td><td> </td><td></td></tr>
15710-0100 | Soil erosion control, filter rock | m3 | SOIL EROSION CONTROL, FILTER ROCK | CUYD | 0 | 3 | N | No | No | Yes | 14 | 2016-07-18 | WFL |  | <tr><td>15710-0100</td><td>Soil erosion control, filter rock</td><td>m3</td><td>SOIL EROSION CONTROL, FILTER ROCK</td><td>CUYD</td><td>0</td><td>3</td><td>N</td><td>7/18/2016</td><td></td></tr> | 7/18/2016
15720-0000 | Storm water pollution prevention plan | LPSM | STORM WATER POLLUTION PREVENTION PLAN | LPSM | 0 | 3 | N | No | No | Yes | 14 |  |  |  | <tr><td>15720-0000</td><td>Storm water pollution prevention plan</td><td>LPSM</td><td>STORM WATER POLLUTION PREVENTION PLAN</td><td>LPSM</td><td>0</td><td>3</td><td>N</td><td> </td><td></td></tr>
15801-0000 | Watering for dust control | m3 | WATERING FOR DUST CONTROL | MGAL | 0 | 3 | N | No | No | Yes | 14 |  |  |  | <tr><td>15801-0000</td><td>Watering for dust control</td><td>m3</td><td>WATERING FOR DUST CONTROL</td><td>MGAL</td><td>0</td><td>3</td><td>N</td><td> </td><td></td></tr>
15802-0000 | Watering for dust control | LPSM | WATERING FOR DUST CONTROL | LPSM | 0 | 3 | N | No | No | Yes | 14 |  |  |  | <tr><td>15802-0000</td><td>Watering for dust control</td><td>LPSM</td><td>WATERING FOR DUST CONTROL</td><td>LPSM</td><td>0</td><td>3</td><td>N</td><td> </td><td></td></tr>
20101-0000 | Clearing and grubbing | ha | CLEARING AND GRUBBING | ACRE | 1 | 3 | N | No | No | Yes | 14 |  |  |  | <tr><td>20101-0000</td><td>Clearing and grubbing</td><td>ha</td><td>CLEARING AND GRUBBING</td><td>ACRE</td><td>1</td><td>3</td><td>N</td><td> </td><td></td></tr>
20102-0000 | Clearing and grubbing | LPSM | CLEARING AND GRUBBING | LPSM | 0 | 3 | N | No | No | Yes | 14 |  |  |  | <tr><td>20102-0000</td><td>Clearing and grubbing</td><td>LPSM</td><td>CLEARING AND GRUBBING</td><td>LPSM</td><td>0</td><td>3</td><td>N</td><td> </td><td></td></tr>
20103-0000 | Clearing and grubbing | m2 | CLEARING AND GRUBBING | SQYD | 0 | 3 | N | No | No | Yes | 14 |  |  |  | <tr><td>20103-0000</td><td>Clearing and grubbing</td><td>m2</td><td>CLEARING AND GRUBBING</td><td>SQYD</td><td>0</td><td>3</td><td>N</td><td> </td><td></td></tr>
20104-0000 | Clearing | ha | CLEARING | ACRE | 1 | 3 | N | No | No | Yes | 14 |  |  |  | <tr><td>20104-0000</td><td>Clearing</td><td>ha</td><td>CLEARING</td><td>ACRE</td><td>1</td><td>3</td><td>N</td><td> </td><td></td></tr>
20120-1000 | Removal, individual tree | Each | REMOVAL, INDIVIDUAL TREE | EACH | 0 | 3 | N | No | No | Yes | 14 | 2017-05-08 | WFL | ONLY for unique situations; normally part of Clearing & Grubbing | <tr><td>20120-1000</td><td>Removal, individual tree</td><td>Each</td><td>REMOVAL, INDIVIDUAL TREE</td><td>EACH</td><td>0</td><td>3</td><td>N</td><td>5/8/2017</td><td>ONLY for unique situations; normally part of Clearing & Grubbing</td></tr> | 5/8/2017
20120-2000 | Removal, individual stump | Each | REMOVAL, INDIVIDUAL STUMP | EACH | 0 | 3 | N | No | No | Yes | 14 | 2017-05-08 | WFL | ONLY for unique situations; normally part of Clearing & Grubbing | <tr><td>20120-2000</td><td>Removal, individual stump</td><td>Each</td><td>REMOVAL, INDIVIDUAL STUMP</td><td>EACH</td><td>0</td><td>3</td><td>N</td><td>5/8/2017</td><td>ONLY for unique situations; normally part of Clearing & Grubbing</td></tr> | 5/8/2017
20201-0000 | Selective clearing | ha | SELECTIVE CLEARING | ACRE | 1 | 3 | N | No | No | Yes | 14 |  |  |  | <tr><td>20201-0000</td><td>Selective clearing</td><td>ha</td><td>SELECTIVE CLEARING</td><td>ACRE</td><td>1</td><td>3</td><td>N</td><td> </td><td></td></tr>
20202-0000 | Selective clearing | m2 | SELECTIVE CLEARING | SQYD | 0 | 3 | N | No | No | Yes | 14 |  |  |  | <tr><td>20202-0000</td><td>Selective clearing</td><td>m2</td><td>SELECTIVE CLEARING</td><td>SQYD</td><td>0</td><td>3</td><td>N</td><td> </td><td></td></tr>
20203-0000 | Selective clearing | km | SELECTIVE CLEARING | MILE | 3 | 3 | N | No | No | Yes | 14 | 2020-04-06 | CFL |  | <tr><td>20203-0000</td><td>Selective clearing</td><td>km</td><td>SELECTIVE CLEARING</td><td>MILE</td><td>3</td><td>3</td><td>N</td><td>4/6/2020</td><td></td></tr> | 4/6/2020
20205-0000 | Selective clearing and grubbing | ha | SELECTIVE CLEARING AND GRUBBING | ACRE | 1 | 3 | N | No | No | Yes | 14 |  |  |  | <tr><td>20205-0000</td><td>Selective clearing and grubbing</td><td>ha</td><td>SELECTIVE CLEARING AND GRUBBING</td><td>ACRE</td><td>1</td><td>3</td><td>N</td><td> </td><td></td></tr>
20206-0000 | Selective clearing and grubbing | m2 | SELECTIVE CLEARING AND GRUBBING | SQYD | 0 | 3 | N | No | No | Yes | 14 |  |  |  | <tr><td>20206-0000</td><td>Selective clearing and grubbing</td><td>m2</td><td>SELECTIVE CLEARING AND GRUBBING</td><td>SQYD</td><td>0</td><td>3</td><td>N</td><td> </td><td></td></tr>
20207-0000 | Selective clearing and grubbing | km | SELECTIVE CLEARING AND GRUBBING | MILE | 3 | 3 | N | No | No | Yes | 14 | 2020-04-06 | CFL |  | <tr><td>20207-0000</td><td>Selective clearing and grubbing</td><td>km</td><td>SELECTIVE CLEARING AND GRUBBING</td><td>MILE</td><td>3</td><td>3</td><td>N</td><td>4/6/2020</td><td></td></tr> | 4/6/2020
20210-0000 | Special clearing and grubbing | ha | SPECIAL CLEARING AND GRUBBING | ACRE | 1 | 3 | N | No | No | Yes | 14 |  |  |  | <tr><td>20210-0000</td><td>Special clearing and grubbing</td><td>ha</td><td>SPECIAL CLEARING AND GRUBBING</td><td>ACRE</td><td>1</td><td>3</td><td>N</td><td> </td><td></td></tr>
20211-0000 | Special clearing and grubbing | m2 | SPECIAL CLEARING AND GRUBBING | SQYD | 0 | 3 | N | No | No | Yes | 14 |  |  |  | <tr><td>20211-0000</td><td>Special clearing and grubbing</td><td>m2</td><td>SPECIAL CLEARING AND GRUBBING</td><td>SQYD</td><td>0</td><td>3</td><td>N</td><td> </td><td></td></tr>
20212-0000 | Special clearing | m2 | SPECIAL CLEARING | SQYD | 0 | 3 | N | No | No | Yes | 14 |  |  |  | <tr><td>20212-0000</td><td>Special clearing</td><td>m2</td><td>SPECIAL CLEARING</td><td>SQYD</td><td>0</td><td>3</td><td>N</td><td> </td><td></td></tr>
20213-0000 | Roadside cleanup | km | ROADSIDE CLEANUP | MILE | 3 | 3 | N | No | No | Yes | 14 | 2022-01-10 | EFL |  | <tr><td>20213-0000</td><td>Roadside cleanup</td><td>km</td><td>ROADSIDE CLEANUP</td><td>MILE</td><td>3</td><td>3</td><td>N</td><td>1/10/2022</td><td></td></tr> | 1/10/2022
20214-0000 | Roadside cleanup | LPSM | ROADSIDE CLEANUP | LPSM | 0 | 3 | N | No | No | Yes | 14 |  |  |  | <tr><td>20214-0000</td><td>Roadside cleanup</td><td>LPSM</td><td>ROADSIDE CLEANUP</td><td>LPSM</td><td>0</td><td>3</td><td>N</td><td> </td><td></td></tr>
20215-0000 | Roadside cleanup | ha | ROADSIDE CLEANUP | ACRE | 1 | 3 | N | No | No | Yes | 14 |  |  |  | <tr><td>20215-0000</td><td>Roadside cleanup</td><td>ha</td><td>ROADSIDE CLEANUP</td><td>ACRE</td><td>1</td><td>3</td><td>N</td><td> </td><td></td></tr>
20216-0000 | Tree pruning | Each | TREE PRUNING | EACH | 0 | 3 | N | No | No | Yes | 14 |  |  |  | <tr><td>20216-0000</td><td>Tree pruning</td><td>Each</td><td>TREE PRUNING</td><td>EACH</td><td>0</td><td>3</td><td>N</td><td> </td><td></td></tr>
20217-0000 | Tree root pruning | m | TREE ROOT PRUNING | LNFT | 0 | 3 | N | No | No | Yes | 14 |  |  |  | <tr><td>20217-0000</td><td>Tree root pruning</td><td>m</td><td>TREE ROOT PRUNING</td><td>LNFT</td><td>0</td><td>3</td><td>N</td><td> </td><td></td></tr>
20220-1000 | Removal, individual tree | Each | REMOVAL, INDIVIDUAL TREE | EACH | 0 | 3 | N | No | No | Yes | 14 |  |  |  | <tr><td>20220-1000</td><td>Removal, individual tree</td><td>Each</td><td>REMOVAL, INDIVIDUAL TREE</td><td>EACH</td><td>0</td><td>3</td><td>N</td><td> </td><td></td></tr>
20220-2000 | Removal, individual stump | Each | REMOVAL, INDIVIDUAL STUMP | EACH | 0 | 3 | N | No | No | Yes | 14 |  |  |  | <tr><td>20220-2000</td><td>Removal, individual stump</td><td>Each</td><td>REMOVAL, INDIVIDUAL STUMP</td><td>EACH</td><td>0</td><td>3</td><td>N</td><td> </td><td></td></tr>
20221-1000 | Removal, individual trees | m2 | REMOVAL, INDIVIDUAL TREES | SQFT | 0 | 3 | N | No | No | Yes | 14 |  |  |  | <tr><td>20221-1000</td><td>Removal, individual trees</td><td>m2</td><td>REMOVAL, INDIVIDUAL TREES</td><td>SQFT</td><td>0</td><td>3</td><td>N</td><td> </td><td></td></tr>
20301-0080 | Removal of bench | Each | REMOVAL OF BENCH | EACH | 0 | 3 | N | No | No | Yes | 14 |  |  |  | <tr><td>20301-0080</td><td>Removal of bench</td><td>Each</td><td>REMOVAL OF BENCH</td><td>EACH</td><td>0</td><td>3</td><td>N</td><td> </td><td></td></tr>
20301-0100 | Removal of bollard | Each | REMOVAL OF BOLLARD | EACH | 0 | 3 | N | No | No | Yes | 14 |  |  |  | <tr><td>20301-0100</td><td>Removal of bollard</td><td>Each</td><td>REMOVAL OF BOLLARD</td><td>EACH</td><td>0</td><td>3</td><td>N</td><td> </td><td></td></tr>
20301-0200 | Removal of boulder | Each | REMOVAL OF BOULDER | EACH | 0 | 3 | N | No | No | Yes | 14 |  |  |  | <tr><td>20301-0200</td><td>Removal of boulder</td><td>Each</td><td>REMOVAL OF BOULDER</td><td>EACH</td><td>0</td><td>3</td><td>N</td><td> </td><td></td></tr>
20301-0300 | Removal of box culvert | Each | REMOVAL OF BOX CULVERT | EACH | 0 | 3 | N | No | No | Yes | 14 |  |  |  | <tr><td>20301-0300</td><td>Removal of box culvert</td><td>Each</td><td>REMOVAL OF BOX CULVERT</td><td>EACH</td><td>0</td><td>3</td><td>N</td><td> </td><td></td></tr>
20301-0400 | Removal of bridge | Each | REMOVAL OF BRIDGE | EACH | 0 | 3 | N | No | No | Yes | 14 |  |  |  | <tr><td>20301-0400</td><td>Removal of bridge</td><td>Each</td><td>REMOVAL OF BRIDGE</td><td>EACH</td><td>0</td><td>3</td><td>N</td><td> </td><td></td></tr>
20301-0500 | Removal of catch basin | Each | REMOVAL OF CATCH BASIN | EACH | 0 | 3 | N | No | No | Yes | 14 |  |  |  | <tr><td>20301-0500</td><td>Removal of catch basin</td><td>Each</td><td>REMOVAL OF CATCH BASIN</td><td>EACH</td><td>0</td><td>3</td><td>N</td><td> </td><td></td></tr>
20301-0600 | Removal of cattle guard | Each | REMOVAL OF CATTLE GUARD | EACH | 0 | 3 | N | No | No | Yes | 14 |  |  |  | <tr><td>20301-0600</td><td>Removal of cattle guard</td><td>Each</td><td>REMOVAL OF CATTLE GUARD</td><td>EACH</td><td>0</td><td>3</td><td>N</td><td> </td><td></td></tr>
20301-0700 | Removal of delineator | Each | REMOVAL OF DELINEATOR | EACH | 0 | 3 | N | No | No | Yes | 14 |  |  |  | <tr><td>20301-0700</td><td>Removal of delineator</td><td>Each</td><td>REMOVAL OF DELINEATOR</td><td>EACH</td><td>0</td><td>3</td><td>N</td><td> </td><td></td></tr>
20301-0800 | Removal of drinking fountain | Each | REMOVAL OF DRINKING FOUNTAIN | EACH | 0 | 3 | N | No | No | Yes | 14 |  |  |  | <tr><td>20301-0800</td><td>Removal of drinking fountain</td><td>Each</td><td>REMOVAL OF DRINKING FOUNTAIN</td><td>EACH</td><td>0</td><td>3</td><td>N</td><td> </td><td></td></tr>
20301-0900 | Removal of fire hydrant | Each | REMOVAL OF FIRE HYDRANT | EACH | 0 | 3 | N | No | No | Yes | 14 |  |  |  | <tr><td>20301-0900</td><td>Removal of fire hydrant</td><td>Each</td><td>REMOVAL OF FIRE HYDRANT</td><td>EACH</td><td>0</td><td>3</td><td>N</td><td> </td><td></td></tr>
20301-1000 | Removal of frame and grate | Each | REMOVAL OF FRAME AND GRATE | EACH | 0 | 3 | N | No | No | Yes | 14 |  |  |  | <tr><td>20301-1000</td><td>Removal of frame and grate</td><td>Each</td><td>REMOVAL OF FRAME AND GRATE</td><td>EACH</td><td>0</td><td>3</td><td>N</td><td> </td><td></td></tr>
20301-1100 | Removal of gate | Each | REMOVAL OF GATE | EACH | 0 | 3 | N | No | No | Yes | 14 |  |  |  | <tr><td>20301-1100</td><td>Removal of gate</td><td>Each</td><td>REMOVAL OF GATE</td><td>EACH</td><td>0</td><td>3</td><td>N</td><td> </td><td></td></tr>
20301-1200 | Removal of headwall | Each | REMOVAL OF HEADWALL | EACH | 0 | 3 | N | No | No | Yes | 14 |  |  |  | <tr><td>20301-1200</td><td>Removal of headwall</td><td>Each</td><td>REMOVAL OF HEADWALL</td><td>EACH</td><td>0</td><td>3</td><td>N</td><td> </td><td></td></tr>
20301-1300 | Removal of inlet grate | Each | REMOVAL OF INLET GRATE | EACH | 0 | 3 | N | No | No | Yes | 14 |  |  |  | <tr><td>20301-1300</td><td>Removal of inlet grate</td><td>Each</td><td>REMOVAL OF INLET GRATE</td><td>EACH</td><td>0</td><td>3</td><td>N</td><td> </td><td></td></tr>
20301-1400 | Removal of inlet | Each | REMOVAL OF INLET | EACH | 0 | 3 | N | No | No | Yes | 14 |  |  |  | <tr><td>20301-1400</td><td>Removal of inlet</td><td>Each</td><td>REMOVAL OF INLET</td><td>EACH</td><td>0</td><td>3</td><td>N</td><td> </td><td></td></tr>
20301-1500 | Removal of light pole | Each | REMOVAL OF LIGHT POLE | EACH | 0 | 3 | N | No | No | Yes | 14 |  |  |  | <tr><td>20301-1500</td><td>Removal of light pole</td><td>Each</td><td>REMOVAL OF LIGHT POLE</td><td>EACH</td><td>0</td><td>3</td><td>N</td><td> </td><td></td></tr>
20301-1600 | Removal of mailbox | Each | REMOVAL OF MAILBOX | EACH | 0 | 3 | N | No | No | Yes | 14 |  |  |  | <tr><td>20301-1600</td><td>Removal of mailbox</td><td>Each</td><td>REMOVAL OF MAILBOX</td><td>EACH</td><td>0</td><td>3</td><td>N</td><td> </td><td></td></tr>
20301-1700 | Removal of manhole | Each | REMOVAL OF MANHOLE | EACH | 0 | 3 | N | No | No | Yes | 14 |  |  |  | <tr><td>20301-1700</td><td>Removal of manhole</td><td>Each</td><td>REMOVAL OF MANHOLE</td><td>EACH</td><td>0</td><td>3</td><td>N</td><td> </td><td></td></tr>
20301-1800 | Removal of monument | Each | REMOVAL OF MONUMENT | EACH | 0 | 3 | N | No | No | Yes | 14 |  |  |  | <tr><td>20301-1800</td><td>Removal of monument</td><td>Each</td><td>REMOVAL OF MONUMENT</td><td>EACH</td><td>0</td><td>3</td><td>N</td><td> </td><td></td></tr>
20301-1900 | Removal of pipe culvert | Each | REMOVAL OF PIPE CULVERT | EACH | 0 | 3 | N | No | No | Yes | 14 |  |  |  | <tr><td>20301-1900</td><td>Removal of pipe culvert</td><td>Each</td><td>REMOVAL OF PIPE CULVERT</td><td>EACH</td><td>0</td><td>3</td><td>N</td><td> </td><td></td></tr>
20301-2000 | Removal of pipe end section | Each | REMOVAL OF PIPE END SECTION | EACH | 0 | 3 | N | No | No | Yes | 14 |  |  |  | <tr><td>20301-2000</td><td>Removal of pipe end section</td><td>Each</td><td>REMOVAL OF PIPE END SECTION</td><td>EACH</td><td>0</td><td>3</td><td>N</td><td> </td><td></td></tr>
20301-2100 | Removal of restroom facility | Each | REMOVAL OF RESTROOM FACILITY | EACH | 0 | 3 | N | No | No | Yes | 14 |  |  |  | <tr><td>20301-2100</td><td>Removal of restroom facility</td><td>Each</td><td>REMOVAL OF RESTROOM FACILITY</td><td>EACH</td><td>0</td><td>3</td><td>N</td><td> </td><td></td></tr>
20301-2200 | Removal of sign and stone foundation | Each | REMOVAL OF SIGN AND STONE FOUNDATION | EACH | 0 | 3 | N | No | No | Yes | 14 |  |  |  | <tr><td>20301-2200</td><td>Removal of sign and stone foundation</td><td>Each</td><td>REMOVAL OF SIGN AND STONE FOUNDATION</td><td>EACH</td><td>0</td><td>3</td><td>N</td><td> </td><td></td></tr>
20301-2300 | Removal of sign/marker | Each | REMOVAL OF SIGN/MARKER | EACH | 0 | 3 | N | No | No | Yes | 14 |  |  |  | <tr><td>20301-2300</td><td>Removal of sign/marker</td><td>Each</td><td>REMOVAL OF SIGN/MARKER</td><td>EACH</td><td>0</td><td>3</td><td>N</td><td> </td><td></td></tr>
20301-2400 | Removal of signs | Each | REMOVAL OF SIGN | EACH | 0 | 3 | N | No | No | Yes | 14 |  |  |  | <tr><td>20301-2400</td><td>Removal of signs</td><td>Each</td><td>REMOVAL OF SIGN</td><td>EACH</td><td>0</td><td>3</td><td>N</td><td> </td><td></td></tr>
20301-2600 | Removal of structural plate pipe | Each | REMOVAL OF STRUCTURAL PLATE PIPE | EACH | 0 | 3 | N | No | No | Yes | 14 |  |  |  | <tr><td>20301-2600</td><td>Removal of structural plate pipe</td><td>Each</td><td>REMOVAL OF STRUCTURAL PLATE PIPE</td><td>EACH</td><td>0</td><td>3</td><td>N</td><td> </td><td></td></tr>
20301-2700 | Removal of structure | Each | REMOVAL OF STRUCTURE | EACH | 0 | 3 | N | No | No | Yes | 14 |  |  |  | <tr><td>20301-2700</td><td>Removal of structure</td><td>Each</td><td>REMOVAL OF STRUCTURE</td><td>EACH</td><td>0</td><td>3</td><td>N</td><td> </td><td></td></tr>
20301-2800 | Removal of structures and obstructions | Each | REMOVAL OF STRUCTURES AND OBSTRUCTIONS | EACH | 0 | 3 | N | No | No | Yes | 14 |  |  |  | <tr><td>20301-2800</td><td>Removal of structures and obstructions</td><td>Each</td><td>REMOVAL OF STRUCTURES AND OBSTRUCTIONS</td><td>EACH</td><td>0</td><td>3</td><td>N</td><td> </td><td></td></tr>
20301-2900 | Removal of telephone booth | Each | REMOVAL OF TELEPHONE BOOTH | EACH | 0 | 3 | N | No | No | Yes | 14 |  |  |  | <tr><td>20301-2900</td><td>Removal of telephone booth</td><td>Each</td><td>REMOVAL OF TELEPHONE BOOTH</td><td>EACH</td><td>0</td><td>3</td><td>N</td><td> </td><td></td></tr>
20301-3000 | Removal of trash receptacle | Each | REMOVAL OF TRASH RECEPTACLE | EACH | 0 | 3 | N | No | No | Yes | 14 |  |  |  | <tr><td>20301-3000</td><td>Removal of trash receptacle</td><td>Each</td><td>REMOVAL OF TRASH RECEPTACLE</td><td>EACH</td><td>0</td><td>3</td><td>N</td><td> </td><td></td></tr>
20301-3100 | Removal of utility pole | Each | REMOVAL OF UTILITY POLE | EACH | 0 | 3 | N | No | No | Yes | 14 |  |  |  | <tr><td>20301-3100</td><td>Removal of utility pole</td><td>Each</td><td>REMOVAL OF UTILITY POLE</td><td>EACH</td><td>0</td><td>3</td><td>N</td><td> </td><td></td></tr>
20301-3200 | Removal of valve | Each | REMOVAL OF VALVE | EACH | 0 | 3 | N | No | No | Yes | 14 |  |  |  | <tr><td>20301-3200</td><td>Removal of valve</td><td>Each</td><td>REMOVAL OF VALVE</td><td>EACH</td><td>0</td><td>3</td><td>N</td><td> </td><td></td></tr>
20301-3300 | Removal of vault | Each | REMOVAL OF VAULT | EACH | 0 | 3 | N | No | No | Yes | 14 |  |  |  | <tr><td>20301-3300</td><td>Removal of vault</td><td>Each</td><td>REMOVAL OF VAULT</td><td>EACH</td><td>0</td><td>3</td><td>N</td><td> </td><td></td></tr>
20301-3400 | Removal of wheelstop | Each | REMOVAL OF WHEELSTOP | EACH | 0 | 3 | N | No | No | Yes | 14 |  |  |  | <tr><td>20301-3400</td><td>Removal of wheelstop</td><td>Each</td><td>REMOVAL OF WHEELSTOP</td><td>EACH</td><td>0</td><td>3</td><td>N</td><td> </td><td></td></tr>
20301-3410 | Removal of speed bump | Each | REMOVAL OF SPEED BUMP | EACH | 0 | 3 | N | No | No | Yes | 14 | 2019-03-19 | EFL |  | <tr><td>20301-3410</td><td>Removal of speed bump</td><td>Each</td><td>REMOVAL OF SPEED BUMP</td><td>EACH</td><td>0</td><td>3</td><td>N</td><td>3/19/2019</td><td></td></tr> | 3/19/2019
20301-3420 | Removal of speed hump | Each | REMOVAL OF SPEED HUMP | EACH | 0 | 3 | N | No | No | Yes | 14 | 2019-03-19 | EFL |  | <tr><td>20301-3420</td><td>Removal of speed hump</td><td>Each</td><td>REMOVAL OF SPEED HUMP</td><td>EACH</td><td>0</td><td>3</td><td>N</td><td>3/19/2019</td><td></td></tr> | 3/19/2019
20301-3500 | Removal of satellite dish | Each | REMOVAL OF SATELLITE DISH | EACH | 0 | 3 | N | No | No | Yes | 14 |  |  |  | <tr><td>20301-3500</td><td>Removal of satellite dish</td><td>Each</td><td>REMOVAL OF SATELLITE DISH</td><td>EACH</td><td>0</td><td>3</td><td>N</td><td> </td><td></td></tr>
20301-3600 | Removal of raised pavement marker | Each | REMOVAL OF RAISED PAVEMENT MARKER | EACH | 0 | 3 | N | No | No | Yes | 14 |  |  |  | <tr><td>20301-3600</td><td>Removal of raised pavement marker</td><td>Each</td><td>REMOVAL OF RAISED PAVEMENT MARKER</td><td>EACH</td><td>0</td><td>3</td><td>N</td><td> </td><td></td></tr>
20301-3700 | Removal of terminal section | Each | REMOVAL OF TERMINAL SECTION | EACH | 0 | 3 | N | No | No | Yes | 14 |  |  |  | <tr><td>20301-3700</td><td>Removal of terminal section</td><td>Each</td><td>REMOVAL OF TERMINAL SECTION</td><td>EACH</td><td>0</td><td>3</td><td>N</td><td> </td><td></td></tr>
20301-3800 | Removal of electrical junction box | Each | REMOVAL OF ELECTRICAL JUNCTION BOX | EACH | 0 | 3 | N | No | No | Yes | 14 | 2014-06-10 | EFL |  | <tr><td>20301-3800</td><td>Removal of electrical junction box</td><td>Each</td><td>REMOVAL OF ELECTRICAL JUNCTION BOX</td><td>EACH</td><td>0</td><td>3</td><td>N</td><td>6/10/2014</td><td></td></tr> | 6/10/2014
20301-3900 | Removal of pavement markings, symbols and words | Each | REMOVAL OF PAVEMENT MARKINGS, SYMBOLS AND WORDS | EACH | 0 | 3 | N | No | No | Yes | 14 | 2017-11-21 | EFL |  | <tr><td>20301-3900</td><td>Removal of pavement markings, symbols and words</td><td>Each</td><td>REMOVAL OF PAVEMENT MARKINGS, SYMBOLS AND WORDS</td><td>EACH</td><td>0</td><td>3</td><td>N</td><td>11/21/2017</td><td></td></tr> | 11/21/2017
20302-0100 | Removal of box culvert | m | REMOVAL OF BOX CULVERT | LNFT | 0 | 3 | N | No | No | Yes | 14 |  |  |  | <tr><td>20302-0100</td><td>Removal of box culvert</td><td>m</td><td>REMOVAL OF BOX CULVERT</td><td>LNFT</td><td>0</td><td>3</td><td>N</td><td> </td><td></td></tr>
20302-0150 | Removal of bridge railing | m | REMOVAL OF BRIDGE RAILING | LNFT | 0 | 3 | N | No | No | Yes | 14 |  |  |  | <tr><td>20302-0150</td><td>Removal of bridge railing</td><td>m</td><td>REMOVAL OF BRIDGE RAILING</td><td>LNFT</td><td>0</td><td>3</td><td>N</td><td> </td><td></td></tr>
20302-0200 | Removal of curb | m | REMOVAL OF CURB | LNFT | 0 | 3 | N | No | No | Yes | 14 |  |  |  | <tr><td>20302-0200</td><td>Removal of curb</td><td>m</td><td>REMOVAL OF CURB</td><td>LNFT</td><td>0</td><td>3</td><td>N</td><td> </td><td></td></tr>
20302-0300 | Removal of curb and gutter, concrete | m | REMOVAL OF CURB AND GUTTER, CONCRETE | LNFT | 0 | 3 | N | No | No | Yes | 14 |  |  |  | <tr><td>20302-0300</td><td>Removal of curb and gutter, concrete</td><td>m</td><td>REMOVAL OF CURB AND GUTTER, CONCRETE</td><td>LNFT</td><td>0</td><td>3</td><td>N</td><td> </td><td></td></tr>
20302-0400 | Removal of curb, asphalt | m | REMOVAL OF CURB, ASPHALT | LNFT | 0 | 3 | N | No | No | Yes | 14 |  |  |  | <tr><td>20302-0400</td><td>Removal of curb, asphalt</td><td>m</td><td>REMOVAL OF CURB, ASPHALT</td><td>LNFT</td><td>0</td><td>3</td><td>N</td><td> </td><td></td></tr>
20302-0500 | Removal of curb, concrete | m | REMOVAL OF CURB, CONCRETE | LNFT | 0 | 3 | N | No | No | Yes | 14 |  |  |  | <tr><td>20302-0500</td><td>Removal of curb, concrete</td><td>m</td><td>REMOVAL OF CURB, CONCRETE</td><td>LNFT</td><td>0</td><td>3</td><td>N</td><td> </td><td></td></tr>
20302-0600 | Removal of curb, stone | m | REMOVAL OF CURB, STONE | LNFT | 0 | 3 | N | No | No | Yes | 14 |  |  |  | <tr><td>20302-0600</td><td>Removal of curb, stone</td><td>m</td><td>REMOVAL OF CURB, STONE</td><td>LNFT</td><td>0</td><td>3</td><td>N</td><td> </td><td></td></tr>
20302-0625 | Removal of curb, log | m | REMOVAL OF CURB, LOG | LNFT | 0 | 3 | N | No | No | Yes | 14 |  |  |  | <tr><td>20302-0625</td><td>Removal of curb, log</td><td>m</td><td>REMOVAL OF CURB, LOG</td><td>LNFT</td><td>0</td><td>3</td><td>N</td><td> </td><td></td></tr>
20302-0700 | Removal of fence | m | REMOVAL OF FENCE | LNFT | 0 | 3 | N | No | No | Yes | 14 |  |  |  | <tr><td>20302-0700</td><td>Removal of fence</td><td>m</td><td>REMOVAL OF FENCE</td><td>LNFT</td><td>0</td><td>3</td><td>N</td><td> </td><td></td></tr>
20302-0800 | Removal of fence, barbed wire | m | REMOVAL OF FENCE, BARBED WIRE | LNFT | 0 | 3 | N | No | No | Yes | 14 |  |  |  | <tr><td>20302-0800</td><td>Removal of fence, barbed wire</td><td>m</td><td>REMOVAL OF FENCE, BARBED WIRE</td><td>LNFT</td><td>0</td><td>3</td><td>N</td><td> </td><td></td></tr>
20302-0900 | Removal of fence, chain link | m | REMOVAL OF FENCE, CHAIN LINK | LNFT | 0 | 3 | N | No | No | Yes | 14 |  |  |  | <tr><td>20302-0900</td><td>Removal of fence, chain link</td><td>m</td><td>REMOVAL OF FENCE, CHAIN LINK</td><td>LNFT</td><td>0</td><td>3</td><td>N</td><td> </td><td></td></tr>
20302-1000 | Removal of fence, rail | m | REMOVAL OF FENCE, RAIL | LNFT | 0 | 3 | N | No | No | Yes | 14 |  |  |  | <tr><td>20302-1000</td><td>Removal of fence, rail</td><td>m</td><td>REMOVAL OF FENCE, RAIL</td><td>LNFT</td><td>0</td><td>3</td><td>N</td><td> </td><td></td></tr>
20302-1100 | Removal of fence, woven wire | m | REMOVAL OF FENCE, WOVEN WIRE | LNFT | 0 | 3 | N | No | No | Yes | 14 |  |  |  | <tr><td>20302-1100</td><td>Removal of fence, woven wire</td><td>m</td><td>REMOVAL OF FENCE, WOVEN WIRE</td><td>LNFT</td><td>0</td><td>3</td><td>N</td><td> </td><td></td></tr>
20302-1200 | Removal of guardrail | m | REMOVAL OF GUARDRAIL | LNFT | 0 | 3 | N | No | No | Yes | 14 |  |  |  | <tr><td>20302-1200</td><td>Removal of guardrail</td><td>m</td><td>REMOVAL OF GUARDRAIL</td><td>LNFT</td><td>0</td><td>3</td><td>N</td><td> </td><td></td></tr>
20302-1300 | Removal of guardrail, concrete barrier | m | REMOVAL OF GUARDRAIL, CONCRETE BARRIER | LNFT | 0 | 3 | N | No | No | Yes | 14 |  |  |  | <tr><td>20302-1300</td><td>Removal of guardrail, concrete barrier</td><td>m</td><td>REMOVAL OF GUARDRAIL, CONCRETE BARRIER</td><td>LNFT</td><td>0</td><td>3</td><td>N</td><td> </td><td></td></tr>
20302-1400 | Removal of guardrail, timber | m | REMOVAL OF GUARDRAIL, TIMBER | LNFT | 0 | 3 | N | No | No | Yes | 14 |  |  |  | <tr><td>20302-1400</td><td>Removal of guardrail, timber</td><td>m</td><td>REMOVAL OF GUARDRAIL, TIMBER</td><td>LNFT</td><td>0</td><td>3</td><td>N</td><td> </td><td></td></tr>
20302-1500 | Removal of masonry guardwall | m | REMOVAL OF MASONRY GUARDWALL | LNFT | 0 | 3 | N | No | No | Yes | 14 |  |  |  | <tr><td>20302-1500</td><td>Removal of masonry guardwall</td><td>m</td><td>REMOVAL OF MASONRY GUARDWALL</td><td>LNFT</td><td>0</td><td>3</td><td>N</td><td> </td><td></td></tr>
20302-1600 | Removal of paved waterway | m | REMOVAL OF PAVED WATERWAY | LNFT | 0 | 3 | N | No | No | Yes | 14 |  |  |  | <tr><td>20302-1600</td><td>Removal of paved waterway</td><td>m</td><td>REMOVAL OF PAVED WATERWAY</td><td>LNFT</td><td>0</td><td>3</td><td>N</td><td> </td><td></td></tr>
20302-1700 | Removal of paved waterway, asphalt | m | REMOVAL OF PAVED WATERWAY, ASPHALT | LNFT | 0 | 3 | N | No | No | Yes | 14 |  |  |  | <tr><td>20302-1700</td><td>Removal of paved waterway, asphalt</td><td>m</td><td>REMOVAL OF PAVED WATERWAY, ASPHALT</td><td>LNFT</td><td>0</td><td>3</td><td>N</td><td> </td><td></td></tr>
20302-1800 | Removal of paved waterway, brick | m | REMOVAL OF PAVED WATERWAY, BRICK | LNFT | 0 | 3 | N | No | No | Yes | 14 |  |  |  | <tr><td>20302-1800</td><td>Removal of paved waterway, brick</td><td>m</td><td>REMOVAL OF PAVED WATERWAY, BRICK</td><td>LNFT</td><td>0</td><td>3</td><td>N</td><td> </td><td></td></tr>
20302-1900 | Removal of paved waterway, concrete | m | REMOVAL OF PAVED WATERWAY, CONCRETE | LNFT | 0 | 3 | N | No | No | Yes | 14 |  |  |  | <tr><td>20302-1900</td><td>Removal of paved waterway, concrete</td><td>m</td><td>REMOVAL OF PAVED WATERWAY, CONCRETE</td><td>LNFT</td><td>0</td><td>3</td><td>N</td><td> </td><td></td></tr>
20302-2000 | Removal of paved waterway, stone | m | REMOVAL OF PAVED WATERWAY, STONE | LNFT | 0 | 3 | N | No | No | Yes | 14 |  |  |  | <tr><td>20302-2000</td><td>Removal of paved waterway, stone</td><td>m</td><td>REMOVAL OF PAVED WATERWAY, STONE</td><td>LNFT</td><td>0</td><td>3</td><td>N</td><td> </td><td></td></tr>
20302-2100 | Removal of pipe culvert | m | REMOVAL OF PIPE CULVERT | LNFT | 0 | 3 | N | No | No | Yes | 14 |  |  |  | <tr><td>20302-2100</td><td>Removal of pipe culvert</td><td>m</td><td>REMOVAL OF PIPE CULVERT</td><td>LNFT</td><td>0</td><td>3</td><td>N</td><td> </td><td></td></tr>
20302-2200 | Removal of sewerline | m | REMOVAL OF SEWERLINE | LNFT | 0 | 3 | N | No | No | Yes | 14 |  |  |  | <tr><td>20302-2200</td><td>Removal of sewerline</td><td>m</td><td>REMOVAL OF SEWERLINE</td><td>LNFT</td><td>0</td><td>3</td><td>N</td><td> </td><td></td></tr>
20302-2210 | Removal of gas line | m | REMOVAL OF GAS LINE | LNFT | 0 | 3 | N | No | No | Yes | 14 |  |  |  | <tr><td>20302-2210</td><td>Removal of gas line</td><td>m</td><td>REMOVAL OF GAS LINE</td><td>LNFT</td><td>0</td><td>3</td><td>N</td><td> </td><td></td></tr>
20302-2300 | Removal of waterline | m | REMOVAL OF WATERLINE | LNFT | 0 | 3 | N | No | No | Yes | 14 |  |  |  | <tr><td>20302-2300</td><td>Removal of waterline</td><td>m</td><td>REMOVAL OF WATERLINE</td><td>LNFT</td><td>0</td><td>3</td><td>N</td><td> </td><td></td></tr>
20302-2310 | Removal of cable line | m | REMOVAL OF CABLE LINE | LNFT | 0 | 3 | N | No | No | Yes | 14 |  |  |  | <tr><td>20302-2310</td><td>Removal of cable line</td><td>m</td><td>REMOVAL OF CABLE LINE</td><td>LNFT</td><td>0</td><td>3</td><td>N</td><td> </td><td></td></tr>
20302-2400 | Removal of wheelstops | m | REMOVAL OF WHEELSTOPS | LNFT | 0 | 3 | N | No | No | Yes | 14 |  |  |  | <tr><td>20302-2400</td><td>Removal of wheelstops</td><td>m</td><td>REMOVAL OF WHEELSTOPS</td><td>LNFT</td><td>0</td><td>3</td><td>N</td><td> </td><td></td></tr>
20302-2500 | Removal of handrail | m | REMOVAL OF HANDRAIL | LNFT | 0 | 3 | N | No | No | Yes | 14 |  |  |  | <tr><td>20302-2500</td><td>Removal of handrail</td><td>m</td><td>REMOVAL OF HANDRAIL</td><td>LNFT</td><td>0</td><td>3</td><td>N</td><td> </td><td></td></tr>
20302-2600 | Removal of pavement markings | m | REMOVAL OF PAVEMENT MARKINGS | LNFT | 0 | 3 | N | No | No | Yes | 14 |  |  |  | <tr><td>20302-2600</td><td>Removal of pavement markings</td><td>m</td><td>REMOVAL OF PAVEMENT MARKINGS</td><td>LNFT</td><td>0</td><td>3</td><td>N</td><td> </td><td></td></tr>
20302-2700 | Removal of rumble strips | m | REMOVAL OF RUMBLE STRIPS | LNFT | 0 | 3 | N | No | No | Yes | 14 | 2022-11-28 | CFL |  | <tr><td>20302-2700</td><td>Removal of rumble strips</td><td>m</td><td>REMOVAL OF RUMBLE STRIPS</td><td>LNFT</td><td>0</td><td>3</td><td>N</td><td>11/28/2022</td><td></td></tr> | 11/28/2022
20303-0000 | Removal of structures and obstructions | m2 | REMOVAL OF STRUCTURES AND OBSTRUCTIONS | SQYD | 0 | 3 | N | No | No | Yes | 14 |  |  |  | <tr><td>20303-0000</td><td>Removal of structures and obstructions</td><td>m2</td><td>REMOVAL OF STRUCTURES AND OBSTRUCTIONS</td><td>SQYD</td><td>0</td><td>3</td><td>N</td><td> </td><td></td></tr>
20303-0100 | Removal of approach slab | m2 | REMOVAL OF APPROACH SLAB | SQYD | 0 | 3 | N | No | No | Yes | 14 |  |  |  | <tr><td>20303-0100</td><td>Removal of approach slab</td><td>m2</td><td>REMOVAL OF APPROACH SLAB</td><td>SQYD</td><td>0</td><td>3</td><td>N</td><td> </td><td></td></tr>
20303-0200 | Removal of bridge deck | m2 | REMOVAL OF BRIDGE DECK | SQYD | 0 | 3 | N | No | No | Yes | 14 |  |  |  | <tr><td>20303-0200</td><td>Removal of bridge deck</td><td>m2</td><td>REMOVAL OF BRIDGE DECK</td><td>SQYD</td><td>0</td><td>3</td><td>N</td><td> </td><td></td></tr>
20303-0300 | Removal of concrete | m2 | REMOVAL OF CONCRETE | SQYD | 0 | 3 | N | No | No | Yes | 14 |  |  |  | <tr><td>20303-0300</td><td>Removal of concrete</td><td>m2</td><td>REMOVAL OF CONCRETE</td><td>SQYD</td><td>0</td><td>3</td><td>N</td><td> </td><td></td></tr>
20303-0500 | Removal of granite cobbles | m2 | REMOVAL OF GRANITE COBBLES | SQYD | 0 | 3 | N | No | No | Yes | 14 |  |  |  | <tr><td>20303-0500</td><td>Removal of granite cobbles</td><td>m2</td><td>REMOVAL OF GRANITE COBBLES</td><td>SQYD</td><td>0</td><td>3</td><td>N</td><td> </td><td></td></tr>
20303-0600 | Removal of gutter, brick | m2 | REMOVAL OF GUTTER, BRICK | SQYD | 0 | 3 | N | No | No | Yes | 14 |  |  |  | <tr><td>20303-0600</td><td>Removal of gutter, brick</td><td>m2</td><td>REMOVAL OF GUTTER, BRICK</td><td>SQYD</td><td>0</td><td>3</td><td>N</td><td> </td><td></td></tr>
20303-0700 | Removal of gutter, concrete | m2 | REMOVAL OF GUTTER, CONCRETE | SQYD | 0 | 3 | N | No | No | Yes | 14 |  |  |  | <tr><td>20303-0700</td><td>Removal of gutter, concrete</td><td>m2</td><td>REMOVAL OF GUTTER, CONCRETE</td><td>SQYD</td><td>0</td><td>3</td><td>N</td><td> </td><td></td></tr>
20303-0800 | Removal of gutter, stone | m2 | REMOVAL OF GUTTER, STONE | SQYD | 0 | 3 | N | No | No | Yes | 14 |  |  |  | <tr><td>20303-0800</td><td>Removal of gutter, stone</td><td>m2</td><td>REMOVAL OF GUTTER, STONE</td><td>SQYD</td><td>0</td><td>3</td><td>N</td><td> </td><td></td></tr>
20303-0900 | Removal of median, brick | m2 | REMOVAL OF MEDIAN, BRICK | SQYD | 0 | 3 | N | No | No | Yes | 14 |  |  |  | <tr><td>20303-0900</td><td>Removal of median, brick</td><td>m2</td><td>REMOVAL OF MEDIAN, BRICK</td><td>SQYD</td><td>0</td><td>3</td><td>N</td><td> </td><td></td></tr>
20303-1000 | Removal of median, concrete | m2 | REMOVAL OF MEDIAN, CONCRETE | SQYD | 0 | 3 | N | No | No | Yes | 14 |  |  |  | <tr><td>20303-1000</td><td>Removal of median, concrete</td><td>m2</td><td>REMOVAL OF MEDIAN, CONCRETE</td><td>SQYD</td><td>0</td><td>3</td><td>N</td><td> </td><td></td></tr>
20303-1100 | Removal of median, stone | m2 | REMOVAL OF MEDIAN, STONE | SQYD | 0 | 3 | N | No | No | Yes | 14 |  |  |  | <tr><td>20303-1100</td><td>Removal of median, stone</td><td>m2</td><td>REMOVAL OF MEDIAN, STONE</td><td>SQYD</td><td>0</td><td>3</td><td>N</td><td> </td><td></td></tr>
20303-1200 | Removal of paved waterway, asphalt | m2 | REMOVAL OF PAVED WATERWAY, ASPHALT | SQYD | 0 | 3 | N | No | No | Yes | 14 |  |  |  | <tr><td>20303-1200</td><td>Removal of paved waterway, asphalt</td><td>m2</td><td>REMOVAL OF PAVED WATERWAY, ASPHALT</td><td>SQYD</td><td>0</td><td>3</td><td>N</td><td> </td><td></td></tr>
20303-1300 | Removal of paved waterway, brick | m2 | REMOVAL OF PAVED WATERWAY, BRICK | SQYD | 0 | 3 | N | No | No | Yes | 14 |  |  |  | <tr><td>20303-1300</td><td>Removal of paved waterway, brick</td><td>m2</td><td>REMOVAL OF PAVED WATERWAY, BRICK</td><td>SQYD</td><td>0</td><td>3</td><td>N</td><td> </td><td></td></tr>
20303-1400 | Removal of paved waterway, concrete | m2 | REMOVAL OF PAVED WATERWAY, CONCRETE | SQYD | 0 | 3 | N | No | No | Yes | 14 |  |  |  | <tr><td>20303-1400</td><td>Removal of paved waterway, concrete</td><td>m2</td><td>REMOVAL OF PAVED WATERWAY, CONCRETE</td><td>SQYD</td><td>0</td><td>3</td><td>N</td><td> </td><td></td></tr>
20303-1500 | Removal of paved waterway, stone | m2 | REMOVAL OF PAVED WATERWAY, STONE | SQYD | 0 | 3 | N | No | No | Yes | 14 |  |  |  | <tr><td>20303-1500</td><td>Removal of paved waterway, stone</td><td>m2</td><td>REMOVAL OF PAVED WATERWAY, STONE</td><td>SQYD</td><td>0</td><td>3</td><td>N</td><td> </td><td></td></tr>
20303-1600 | Removal of pavement, asphalt | m2 | REMOVAL OF PAVEMENT, ASPHALT | SQYD | 0 | 3 | N | No | No | Yes | 14 |  |  |  | <tr><td>20303-1600</td><td>Removal of pavement, asphalt</td><td>m2</td><td>REMOVAL OF PAVEMENT, ASPHALT</td><td>SQYD</td><td>0</td><td>3</td><td>N</td><td> </td><td></td></tr>
20303-1700 | Removal of pavement, asphalt, 25mm depth | m2 | REMOVAL OF PAVEMENT, ASPHALT, 1-INCH DEPTH | SQYD | 0 | 3 | N | No | No | Yes | 14 |  |  |  | <tr><td>20303-1700</td><td>Removal of pavement, asphalt, 25mm depth</td><td>m2</td><td>REMOVAL OF PAVEMENT, ASPHALT, 1-INCH DEPTH</td><td>SQYD</td><td>0</td><td>3</td><td>N</td><td> </td><td></td></tr>
20303-1800 | Removal of pavement, asphalt, 50mm depth | m2 | REMOVAL OF PAVEMENT, ASPHALT, 2-INCH DEPTH | SQYD | 0 | 3 | N | No | No | Yes | 14 |  |  |  | <tr><td>20303-1800</td><td>Removal of pavement, asphalt, 50mm depth</td><td>m2</td><td>REMOVAL OF PAVEMENT, ASPHALT, 2-INCH DEPTH</td><td>SQYD</td><td>0</td><td>3</td><td>N</td><td> </td><td></td></tr>
20303-1900 | Removal of pavement, asphalt, 75mm depth | m2 | REMOVAL OF PAVEMENT, ASPHALT, 3-INCH DEPTH | SQYD | 0 | 3 | N | No | No | Yes | 14 |  |  |  | <tr><td>20303-1900</td><td>Removal of pavement, asphalt, 75mm depth</td><td>m2</td><td>REMOVAL OF PAVEMENT, ASPHALT, 3-INCH DEPTH</td><td>SQYD</td><td>0</td><td>3</td><td>N</td><td> </td><td></td></tr>
20303-2000 | Removal of pavement, asphalt, 100mm depth | m2 | REMOVAL OF PAVEMENT, ASPHALT, 4-INCH DEPTH | SQYD | 0 | 3 | N | No | No | Yes | 14 |  |  |  | <tr><td>20303-2000</td><td>Removal of pavement, asphalt, 100mm depth</td><td>m2</td><td>REMOVAL OF PAVEMENT, ASPHALT, 4-INCH DEPTH</td><td>SQYD</td><td>0</td><td>3</td><td>N</td><td> </td><td></td></tr>
20303-2100 | Removal of pavement, asphalt, 125mm depth | m2 | REMOVAL OF PAVEMENT, ASPHALT, 5-INCH DEPTH | SQYD | 0 | 3 | N | No | No | Yes | 14 |  |  |  | <tr><td>20303-2100</td><td>Removal of pavement, asphalt, 125mm depth</td><td>m2</td><td>REMOVAL OF PAVEMENT, ASPHALT, 5-INCH DEPTH</td><td>SQYD</td><td>0</td><td>3</td><td>N</td><td> </td><td></td></tr>
20303-2200 | Removal of pavement, asphalt, 150mm depth | m2 | REMOVAL OF PAVEMENT, ASPHALT, 6-INCH DEPTH | SQYD | 0 | 3 | N | No | No | Yes | 14 |  |  |  | <tr><td>20303-2200</td><td>Removal of pavement, asphalt, 150mm depth</td><td>m2</td><td>REMOVAL OF PAVEMENT, ASPHALT, 6-INCH DEPTH</td><td>SQYD</td><td>0</td><td>3</td><td>N</td><td> </td><td></td></tr>
20303-2300 | Removal of pavement, concrete | m2 | REMOVAL OF PAVEMENT, CONCRETE | SQYD | 0 | 3 | N | No | No | Yes | 14 |  |  |  | <tr><td>20303-2300</td><td>Removal of pavement, concrete</td><td>m2</td><td>REMOVAL OF PAVEMENT, CONCRETE</td><td>SQYD</td><td>0</td><td>3</td><td>N</td><td> </td><td></td></tr>
20303-2700 | Removal of pavement, concrete, 100mm depth | m2 | REMOVAL OF PAVEMENT, CONCRETE, 4-INCH DEPTH | SQYD | 0 | 3 | N | No | No | Yes | 14 |  |  |  | <tr><td>20303-2700</td><td>Removal of pavement, concrete, 100mm depth</td><td>m2</td><td>REMOVAL OF PAVEMENT, CONCRETE, 4-INCH DEPTH</td><td>SQYD</td><td>0</td><td>3</td><td>N</td><td> </td><td></td></tr>
20303-2800 | Removal of pavement, concrete, 125mm depth | m2 | REMOVAL OF PAVEMENT, CONCRETE, 5-INCH DEPTH | SQYD | 0 | 3 | N | No | No | Yes | 14 |  |  |  | <tr><td>20303-2800</td><td>Removal of pavement, concrete, 125mm depth</td><td>m2</td><td>REMOVAL OF PAVEMENT, CONCRETE, 5-INCH DEPTH</td><td>SQYD</td><td>0</td><td>3</td><td>N</td><td> </td><td></td></tr>
20303-2900 | Removal of pavement, concrete, 150mm depth | m2 | REMOVAL OF PAVEMENT, CONCRETE, 6-INCH DEPTH | SQYD | 0 | 3 | N | No | No | Yes | 14 |  |  |  | <tr><td>20303-2900</td><td>Removal of pavement, concrete, 150mm depth</td><td>m2</td><td>REMOVAL OF PAVEMENT, CONCRETE, 6-INCH DEPTH</td><td>SQYD</td><td>0</td><td>3</td><td>N</td><td> </td><td></td></tr>
20303-2910 | Removal of pavement, concrete, 200mm depth | m2 | REMOVAL OF PAVEMENT, CONCRETE, 8-INCH DEPTH | SQYD | 0 | 3 | N | No | No | Yes | 14 |  |  |  | <tr><td>20303-2910</td><td>Removal of pavement, concrete, 200mm depth</td><td>m2</td><td>REMOVAL OF PAVEMENT, CONCRETE, 8-INCH DEPTH</td><td>SQYD</td><td>0</td><td>3</td><td>N</td><td> </td><td></td></tr>
20303-2920 | Removal of pavement, concrete, 225mm depth | m2 | REMOVAL OF PAVEMENT, CONCRETE, 9-INCH DEPTH | SQYD | 0 | 3 | N | No | No | Yes | 14 |  |  |  | <tr><td>20303-2920</td><td>Removal of pavement, concrete, 225mm depth</td><td>m2</td><td>REMOVAL OF PAVEMENT, CONCRETE, 9-INCH DEPTH</td><td>SQYD</td><td>0</td><td>3</td><td>N</td><td> </td><td></td></tr>
20303-3000 | Removal of sidewalk, asphalt | m2 | REMOVAL OF SIDEWALK, ASPHALT | SQYD | 0 | 3 | N | No | No | Yes | 14 |  |  |  | <tr><td>20303-3000</td><td>Removal of sidewalk, asphalt</td><td>m2</td><td>REMOVAL OF SIDEWALK, ASPHALT</td><td>SQYD</td><td>0</td><td>3</td><td>N</td><td> </td><td></td></tr>
20303-3100 | Removal of sidewalk, brick | m2 | REMOVAL OF SIDEWALK, BRICK | SQYD | 0 | 3 | N | No | No | Yes | 14 |  |  |  | <tr><td>20303-3100</td><td>Removal of sidewalk, brick</td><td>m2</td><td>REMOVAL OF SIDEWALK, BRICK</td><td>SQYD</td><td>0</td><td>3</td><td>N</td><td> </td><td></td></tr>
20303-3200 | Removal of sidewalk, concrete | m2 | REMOVAL OF SIDEWALK, CONCRETE | SQYD | 0 | 3 | N | No | No | Yes | 14 |  |  |  | <tr><td>20303-3200</td><td>Removal of sidewalk, concrete</td><td>m2</td><td>REMOVAL OF SIDEWALK, CONCRETE</td><td>SQYD</td><td>0</td><td>3</td><td>N</td><td> </td><td></td></tr>
20303-3300 | Removal of sidewalk, stone | m2 | REMOVAL OF SIDEWALK, STONE | SQYD | 0 | 3 | N | No | No | Yes | 14 |  |  |  | <tr><td>20303-3300</td><td>Removal of sidewalk, stone</td><td>m2</td><td>REMOVAL OF SIDEWALK, STONE</td><td>SQYD</td><td>0</td><td>3</td><td>N</td><td> </td><td></td></tr>
20303-3500 | Removal of stone masonry | m2 | REMOVAL OF STONE MASONRY | SQYD | 0 | 3 | N | No | No | Yes | 14 |  |  |  | <tr><td>20303-3500</td><td>Removal of stone masonry</td><td>m2</td><td>REMOVAL OF STONE MASONRY</td><td>SQYD</td><td>0</td><td>3</td><td>N</td><td> </td><td></td></tr>
20303-3600 | Removal of wall | m2 | REMOVAL OF WALL | SQYD | 0 | 3 | N | No | No | Yes | 14 |  |  |  | <tr><td>20303-3600</td><td>Removal of wall</td><td>m2</td><td>REMOVAL OF WALL</td><td>SQYD</td><td>0</td><td>3</td><td>N</td><td> </td><td></td></tr>
20303-3700 | Removal of pavement markings | m2 | REMOVAL OF PAVEMENT MARKINGS | SQYD | 0 | 3 | N | No | No | Yes | 14 |  |  |  | <tr><td>20303-3700</td><td>Removal of pavement markings</td><td>m2</td><td>REMOVAL OF PAVEMENT MARKINGS</td><td>SQYD</td><td>0</td><td>3</td><td>N</td><td> </td><td></td></tr>
20304-1000 | Removal of structures and obstructions | LPSM | REMOVAL OF STRUCTURES AND OBSTRUCTIONS | LPSM | 0 | 3 | N | No | No | Yes | 14 |  |  |  | <tr><td>20304-1000</td><td>Removal of structures and obstructions</td><td>LPSM</td><td>REMOVAL OF STRUCTURES AND OBSTRUCTIONS</td><td>LPSM</td><td>0</td><td>3</td><td>N</td><td> </td><td></td></tr>
20304-2000 | Removal of bridge | LPSM | REMOVAL OF BRIDGE | LPSM | 0 | 3 | N | No | No | Yes | 14 |  |  |  | <tr><td>20304-2000</td><td>Removal of bridge</td><td>LPSM</td><td>REMOVAL OF BRIDGE</td><td>LPSM</td><td>0</td><td>3</td><td>N</td><td> </td><td></td></tr>
20304-3000 | Removal of bridge deck | LPSM | REMOVAL OF BRIDGE DECK | LPSM | 0 | 3 | N | No | No | Yes | 14 |  |  |  | <tr><td>20304-3000</td><td>Removal of bridge deck</td><td>LPSM</td><td>REMOVAL OF BRIDGE DECK</td><td>LPSM</td><td>0</td><td>3</td><td>N</td><td> </td><td></td></tr>
20304-4000 | Removal of bridge superstructure | LPSM | REMOVAL OF BRIDGE SUPERSTRUCTURE | LPSM | 0 | 3 | N | No | No | Yes | 14 |  |  |  | <tr><td>20304-4000</td><td>Removal of bridge superstructure</td><td>LPSM</td><td>REMOVAL OF BRIDGE SUPERSTRUCTURE</td><td>LPSM</td><td>0</td><td>3</td><td>N</td><td> </td><td></td></tr>
20304-5000 | Removal of building | LPSM | REMOVAL OF BUILDING | LPSM | 0 | 3 | N | No | No | Yes | 14 |  |  |  | <tr><td>20304-5000</td><td>Removal of building</td><td>LPSM</td><td>REMOVAL OF BUILDING</td><td>LPSM</td><td>0</td><td>3</td><td>N</td><td> </td><td></td></tr>
20304-7000 | Removal of utility conduits | LPSM | REMOVAL OF UTILITY CONDUITS | LPSM | 0 | 3 | N | No | No | Yes | 14 |  |  |  | <tr><td>20304-7000</td><td>Removal of utility conduits</td><td>LPSM</td><td>REMOVAL OF UTILITY CONDUITS</td><td>LPSM</td><td>0</td><td>3</td><td>N</td><td> </td><td></td></tr>
20304-7500 | Removal of siphon system | LPSM | REMOVAL OF SIPHON SYSTEM | LPSM | 0 | 3 | N | No | No | Yes | 14 | 2016-06-14 | EFL |  | <tr><td>20304-7500</td><td>Removal of siphon system</td><td>LPSM</td><td>REMOVAL OF SIPHON SYSTEM</td><td>LPSM</td><td>0</td><td>3</td><td>N</td><td>6/14/2016</td><td></td></tr> | 6/14/2016
20304-8000 | Removal of wingwall concrete | LPSM | REMOVAL OF WINGWALL CONCRETE | LPSM | 0 | 3 | N | No | No | Yes | 14 |  |  |  | <tr><td>20304-8000</td><td>Removal of wingwall concrete</td><td>LPSM</td><td>REMOVAL OF WINGWALL CONCRETE</td><td>LPSM</td><td>0</td><td>3</td><td>N</td><td> </td><td></td></tr>
20304-9000 | Removal of stream debris | LPSM | REMOVAL OF STREAM DEBRIS | LPSM | 0 | 3 | N | No | No | Yes | 14 |  |  |  | <tr><td>20304-9000</td><td>Removal of stream debris</td><td>LPSM</td><td>REMOVAL OF STREAM DEBRIS</td><td>LPSM</td><td>0</td><td>3</td><td>N</td><td> </td><td></td></tr>
20305-1000 | Removal of concrete | m3 | REMOVAL OF CONCRETE | CUYD | 0 | 3 | N | No | No | Yes | 14 |  |  |  | <tr><td>20305-1000</td><td>Removal of concrete</td><td>m3</td><td>REMOVAL OF CONCRETE</td><td>CUYD</td><td>0</td><td>3</td><td>N</td><td> </td><td></td></tr>
20305-1600 | Removal of pavement, asphalt | m3 | REMOVAL OF PAVEMENT, ASPHALT | CUYD | 0 | 3 | N | No | No | Yes | 14 | 2023-01-23 | CFL |  | <tr><td>20305-1600</td><td>Removal of pavement, asphalt</td><td>m3</td><td>REMOVAL OF PAVEMENT, ASPHALT</td><td>CUYD</td><td>0</td><td>3</td><td>N</td><td>1/23/2023</td><td></td></tr> | 1/23/2023
20305-2000 | Removal of stone masonry | m3 | REMOVAL OF STONE MASONRY | CUYD | 0 | 3 | N | No | No | Yes | 14 |  |  |  | <tr><td>20305-2000</td><td>Removal of stone masonry</td><td>m3</td><td>REMOVAL OF STONE MASONRY</td><td>CUYD</td><td>0</td><td>3</td><td>N</td><td> </td><td></td></tr>
20305-3000 | Removal of boulder | m3 | REMOVAL OF BOULDER | CUYD | 0 | 3 | N | No | No | Yes | 14 |  |  |  | <tr><td>20305-3000</td><td>Removal of boulder</td><td>m3</td><td>REMOVAL OF BOULDER</td><td>CUYD</td><td>0</td><td>3</td><td>N</td><td> </td><td></td></tr>
20306-0100 | Removal of structures and obstructions | km | REMOVAL OF STRUCTURES AND OBSTRUCTIONS | MILE | 3 | 3 | N | No | No | Yes | 14 |  |  |  | <tr><td>20306-0100</td><td>Removal of structures and obstructions</td><td>km</td><td>REMOVAL OF STRUCTURES AND OBSTRUCTIONS</td><td>MILE</td><td>3</td><td>3</td><td>N</td><td> </td><td></td></tr>
20310-1000 | Plug, existing pipe | Each | PLUG, EXISTING PIPE | EACH | 0 | 3 | N | No | No | Yes | 14 |  |  |  | <tr><td>20310-1000</td><td>Plug, existing pipe</td><td>Each</td><td>PLUG, EXISTING PIPE</td><td>EACH</td><td>0</td><td>3</td><td>N</td><td> </td><td></td></tr>
20315-0000 | Sawcutting pavement | m | SAWCUTTING PAVEMENT | LNFT | 0 | 3 | N | No | No | Yes | 14 |  |  |  | <tr><td>20315-0000</td><td>Sawcutting pavement</td><td>m</td><td>SAWCUTTING PAVEMENT</td><td>LNFT</td><td>0</td><td>3</td><td>N</td><td> </td><td></td></tr>
20401-0000 | Roadway excavation | m3 | ROADWAY EXCAVATION | CUYD | 0 | 3 | N | No | No | Yes | 14 |  |  |  | <tr><td>20401-0000</td><td>Roadway excavation</td><td>m3</td><td>ROADWAY EXCAVATION</td><td>CUYD</td><td>0</td><td>3</td><td>N</td><td> </td><td></td></tr>
20402-0000 | Subexcavation | m3 | SUBEXCAVATION | CUYD | 0 | 3 | N | No | No | Yes | 14 |  |  |  | <tr><td>20402-0000</td><td>Subexcavation</td><td>m3</td><td>SUBEXCAVATION</td><td>CUYD</td><td>0</td><td>3</td><td>N</td><td> </td><td></td></tr>
20403-0000 | Unclassified borrow | m3 | UNCLASSIFIED BORROW | CUYD | 0 | 3 | N | No | No | Yes | 14 |  |  |  | <tr><td>20403-0000</td><td>Unclassified borrow</td><td>m3</td><td>UNCLASSIFIED BORROW</td><td>CUYD</td><td>0</td><td>3</td><td>N</td><td> </td><td></td></tr>
20404-0000 | Unclassified borrow | t | UNCLASSIFIED BORROW | TON | 0 | 3 | N | No | No | Yes | 14 |  |  |  | <tr><td>20404-0000</td><td>Unclassified borrow</td><td>t</td><td>UNCLASSIFIED BORROW</td><td>TON</td><td>0</td><td>3</td><td>N</td><td> </td><td></td></tr>
20405-3000 | Subexcavation, 450mm depth | m2 | SUBEXCAVATION, 18-INCH DEPTH | SQYD | 0 | 3 | N | No | No | Yes | 14 |  |  |  | <tr><td>20405-3000</td><td>Subexcavation, 450mm depth</td><td>m2</td><td>SUBEXCAVATION, 18-INCH DEPTH</td><td>SQYD</td><td>0</td><td>3</td><td>N</td><td> </td><td></td></tr>
20410-0000 | Select borrow | m3 | SELECT BORROW | CUYD | 0 | 3 | N | No | No | Yes | 14 |  |  |  | <tr><td>20410-0000</td><td>Select borrow</td><td>m3</td><td>SELECT BORROW</td><td>CUYD</td><td>0</td><td>3</td><td>N</td><td> </td><td></td></tr>
20411-0000 | Select borrow | t | SELECT BORROW | TON | 0 | 3 | N | No | No | Yes | 14 |  |  |  | <tr><td>20411-0000</td><td>Select borrow</td><td>t</td><td>SELECT BORROW</td><td>TON</td><td>0</td><td>3</td><td>N</td><td> </td><td></td></tr>
20415-0000 | Select topping | m3 | SELECT TOPPING | CUYD | 0 | 3 | N | No | No | Yes | 14 |  |  |  | <tr><td>20415-0000</td><td>Select topping</td><td>m3</td><td>SELECT TOPPING</td><td>CUYD</td><td>0</td><td>3</td><td>N</td><td> </td><td></td></tr>
20416-0000 | Select topping | t | SELECT TOPPING | TON | 0 | 3 | N | No | No | Yes | 14 |  |  |  | <tr><td>20416-0000</td><td>Select topping</td><td>t</td><td>SELECT TOPPING</td><td>TON</td><td>0</td><td>3</td><td>N</td><td> </td><td></td></tr>
20419-0000 | Embankment construction | m2 | EMBANKMENT CONSTRUCTION | SQYD | 0 | 3 | N | No | No | Yes | 14 |  |  |  | <tr><td>20419-0000</td><td>Embankment construction</td><td>m2</td><td>EMBANKMENT CONSTRUCTION</td><td>SQYD</td><td>0</td><td>3</td><td>N</td><td> </td><td></td></tr>
20419-1000 | Embankment construction, surcharge | m2 | EMBANKMENT CONSTRUCTION, SURCHARGE | SQYD | 0 | 3 | N | No | No | Yes | 14 |  |  |  | <tr><td>20419-1000</td><td>Embankment construction, surcharge</td><td>m2</td><td>EMBANKMENT CONSTRUCTION, SURCHARGE</td><td>SQYD</td><td>0</td><td>3</td><td>N</td><td> </td><td></td></tr>
20420-0000 | Embankment construction | m3 | EMBANKMENT CONSTRUCTION | CUYD | 0 | 3 | N | No | No | Yes | 14 |  |  |  | <tr><td>20420-0000</td><td>Embankment construction</td><td>m3</td><td>EMBANKMENT CONSTRUCTION</td><td>CUYD</td><td>0</td><td>3</td><td>N</td><td> </td><td></td></tr>
20421-0000 | Rock excavation | m3 | ROCK EXCAVATION | CUYD | 0 | 3 | N | No | No | Yes | 14 |  |  |  | <tr><td>20421-0000</td><td>Rock excavation</td><td>m3</td><td>ROCK EXCAVATION</td><td>CUYD</td><td>0</td><td>3</td><td>N</td><td> </td><td></td></tr>
20425-1000 | Ditch, excavation | m | DITCH, EXCAVATION | LNFT | 0 | 3 | N | No | No | Yes | 14 |  |  |  | <tr><td>20425-1000</td><td>Ditch, excavation</td><td>m</td><td>DITCH, EXCAVATION</td><td>LNFT</td><td>0</td><td>3</td><td>N</td><td> </td><td></td></tr>
20425-2000 | Ditch, excavation, furrow ditch | m | DITCH, EXCAVATION, FURROW DITCH | LNFT | 0 | 3 | N | No | No | Yes | 14 |  |  |  | <tr><td>20425-2000</td><td>Ditch, excavation, furrow ditch</td><td>m</td><td>DITCH, EXCAVATION, FURROW DITCH</td><td>LNFT</td><td>0</td><td>3</td><td>N</td><td> </td><td></td></tr>
20426-1000 | Ditch, excavation | m3 | DITCH, EXCAVATION | CUYD | 0 | 3 | N | No | No | Yes | 14 |  |  |  | <tr><td>20426-1000</td><td>Ditch, excavation</td><td>m3</td><td>DITCH, EXCAVATION</td><td>CUYD</td><td>0</td><td>3</td><td>N</td><td> </td><td></td></tr>
20426-2000 | Ditch, excavation by hand | m3 | DITCH, EXCAVATION BY HAND | CUYD | 0 | 3 | N | No | No | Yes | 14 |  |  |  | <tr><td>20426-2000</td><td>Ditch, excavation by hand</td><td>m3</td><td>DITCH, EXCAVATION BY HAND</td><td>CUYD</td><td>0</td><td>3</td><td>N</td><td> </td><td></td></tr>
20430-1000 | Shoulder, excavation | m | SHOULDER, EXCAVATION | LNFT | 0 | 3 | N | No | No | Yes | 14 |  |  |  | <tr><td>20430-1000</td><td>Shoulder, excavation</td><td>m</td><td>SHOULDER, EXCAVATION</td><td>LNFT</td><td>0</td><td>3</td><td>N</td><td> </td><td></td></tr>
20431-1000 | Shoulder, excavation | m3 | SHOULDER, EXCAVATION | CUYD | 0 | 3 | N | No | No | Yes | 14 |  |  |  | <tr><td>20431-1000</td><td>Shoulder, excavation</td><td>m3</td><td>SHOULDER, EXCAVATION</td><td>CUYD</td><td>0</td><td>3</td><td>N</td><td> </td><td></td></tr>
20435-1000 | Backfill, select granular | m3 | BACKFILL, SELECT GRANULAR | CUYD | 0 | 3 | N | No | No | Yes | 14 |  |  |  | <tr><td>20435-1000</td><td>Backfill, select granular</td><td>m3</td><td>BACKFILL, SELECT GRANULAR</td><td>CUYD</td><td>0</td><td>3</td><td>N</td><td> </td><td></td></tr>
20435-2000 | Backfill, granular | m3 | BACKFILL, GRANULAR | CUYD | 0 | 3 | N | No | No | Yes | 14 |  |  |  | <tr><td>20435-2000</td><td>Backfill, granular</td><td>m3</td><td>BACKFILL, GRANULAR</td><td>CUYD</td><td>0</td><td>3</td><td>N</td><td> </td><td></td></tr>
20435-2500 | Backfill, permeable | m3 | BACKFILL, PERMEABLE | CUYD | 0 | 3 | N | No | No | Yes | 14 |  |  |  | <tr><td>20435-2500</td><td>Backfill, permeable</td><td>m3</td><td>BACKFILL, PERMEABLE</td><td>CUYD</td><td>0</td><td>3</td><td>N</td><td> </td><td></td></tr>
20435-3000 | Backfill, curb | m3 | BACKFILL, CURB | CUYD | 0 | 3 | N | No | No | Yes | 14 |  |  |  | <tr><td>20435-3000</td><td>Backfill, curb</td><td>m3</td><td>BACKFILL, CURB</td><td>CUYD</td><td>0</td><td>3</td><td>N</td><td> </td><td></td></tr>
20436-2000 | Backfill, granular | t | BACKFILL, GRANULAR | TON | 0 | 3 | N | No | No | Yes | 14 | 2024-01-10 | EFL |  | <tr><td>20436-2000</td><td>Backfill, granular</td><td>t</td><td>BACKFILL, GRANULAR</td><td>TON</td><td>0</td><td>3</td><td>N</td><td>1/10/2024</td><td></td></tr> | 1/10/2024
20440-0000 | Rounding cut slopes | m | ROUNDING CUT SLOPES | LNFT | 0 | 3 | N | No | No | Yes | 14 |  |  |  | <tr><td>20440-0000</td><td>Rounding cut slopes</td><td>m</td><td>ROUNDING CUT SLOPES</td><td>LNFT</td><td>0</td><td>3</td><td>N</td><td> </td><td></td></tr>
20441-0000 | Waste | m3 | WASTE | CUYD | 0 | 3 | N | No | No | Yes | 14 |  |  |  | <tr><td>20441-0000</td><td>Waste</td><td>m3</td><td>WASTE</td><td>CUYD</td><td>0</td><td>3</td><td>N</td><td> </td><td></td></tr>
20442-0000 | Slope scaling | m3 | SLOPE SCALING | CUYD | 0 | 3 | N | No | No | Yes | 14 |  |  |  | <tr><td>20442-0000</td><td>Slope scaling</td><td>m3</td><td>SLOPE SCALING</td><td>CUYD</td><td>0</td><td>3</td><td>N</td><td> </td><td></td></tr>
20443-0000 | Berms | m | BERMS | LNFT | 0 | 3 | N | No | No | Yes | 14 |  |  |  | <tr><td>20443-0000</td><td>Berms</td><td>m</td><td>BERMS</td><td>LNFT</td><td>0</td><td>3</td><td>N</td><td> </td><td></td></tr>
20444-0000 | Slope grading | m2 | SLOPE GRADING | SQYD | 0 | 3 | N | No | No | Yes | 14 |  |  |  | <tr><td>20444-0000</td><td>Slope grading</td><td>m2</td><td>SLOPE GRADING</td><td>SQYD</td><td>0</td><td>3</td><td>N</td><td> </td><td></td></tr>
20450-1000 | Borrow, rock | m3 | BORROW, ROCK | CUYD | 0 | 3 | N | No | No | Yes | 14 |  |  |  | <tr><td>20450-1000</td><td>Borrow, rock</td><td>m3</td><td>BORROW, ROCK</td><td>CUYD</td><td>0</td><td>3</td><td>N</td><td> </td><td></td></tr>
20451-1000 | Borrow, rock | t | BORROW, ROCK | TON | 0 | 3 | N | No | No | Yes | 14 |  |  |  | <tr><td>20451-1000</td><td>Borrow, rock</td><td>t</td><td>BORROW, ROCK</td><td>TON</td><td>0</td><td>3</td><td>N</td><td> </td><td></td></tr>
20460-0000 | Hand excavation | m3 | HAND EXCAVATION | CUYD | 0 | 3 | N | No | No | Yes | 14 |  |  |  | <tr><td>20460-0000</td><td>Hand excavation</td><td>m3</td><td>HAND EXCAVATION</td><td>CUYD</td><td>0</td><td>3</td><td>N</td><td> </td><td></td></tr>
20465-0000 | Conserve and place boulder | Each | CONSERVE AND PLACE BOULDER | EACH | 0 | 3 | N | No | No | Yes | 14 |  |  |  | <tr><td>20465-0000</td><td>Conserve and place boulder</td><td>Each</td><td>CONSERVE AND PLACE BOULDER</td><td>EACH</td><td>0</td><td>3</td><td>N</td><td> </td><td></td></tr>
20466-0000 | Conserve and stockpile topsoil | m3 | CONSERVE AND STOCKPILE TOPSOIL | CUYD | 0 | 3 | N | No | No | Yes | 14 |  |  |  | <tr><td>20466-0000</td><td>Conserve and stockpile topsoil</td><td>m3</td><td>CONSERVE AND STOCKPILE TOPSOIL</td><td>CUYD</td><td>0</td><td>3</td><td>N</td><td> </td><td></td></tr>
20501-0000 | Controlled blast hole | m | CONTROLLED BLAST HOLE | LNFT | 0 | 3 | N | No | No | Yes | 14 |  |  |  | <tr><td>20501-0000</td><td>Controlled blast hole</td><td>m</td><td>CONTROLLED BLAST HOLE</td><td>LNFT</td><td>0</td><td>3</td><td>N</td><td> </td><td></td></tr>
20502-0000 | Controlled blasting | m2 | CONTROLLED BLASTING | SQFT | 0 | 3 | N | No | No | Yes | 14 |  |  |  | <tr><td>20502-0000</td><td>Controlled blasting</td><td>m2</td><td>CONTROLLED BLASTING</td><td>SQFT</td><td>0</td><td>3</td><td>N</td><td> </td><td></td></tr>
20503-0000 | Controlled vibration monitoring | LPSM | CONTROLLED VIBRATION MONITORING | LPSM | 0 | 3 | N | No | No | Yes | 14 |  |  |  | <tr><td>20503-0000</td><td>Controlled vibration monitoring</td><td>LPSM</td><td>CONTROLLED VIBRATION MONITORING</td><td>LPSM</td><td>0</td><td>3</td><td>N</td><td> </td><td></td></tr>
20504-0000 | Blasting consultant | LPSM | BLASTING CONSULTANT | LPSM | 0 | 3 | N | No | No | Yes | 14 |  |  |  | <tr><td>20504-0000</td><td>Blasting consultant</td><td>LPSM</td><td>BLASTING CONSULTANT</td><td>LPSM</td><td>0</td><td>3</td><td>N</td><td> </td><td></td></tr>
20701-0100 | Separation-stabilization geotextile, class 1, type A | m2 | SEPARATION-STABILIZATION GEOTEXTILE, CLASS 1, TYPE A | SQYD | 0 | 3 | N | No | No | Yes | 14 |  |  |  | <tr><td>20701-0100</td><td>Separation-stabilization geotextile, class 1, type A</td><td>m2</td><td>SEPARATION-STABILIZATION GEOTEXTILE, CLASS 1, TYPE A</td><td>SQYD</td><td>0</td><td>3</td><td>N</td><td> </td><td></td></tr>
20701-0200 | Separation-stabilization geotextile, class 1, type B | m2 | SEPARATION-STABILIZATION GEOTEXTILE, CLASS 1, TYPE B | SQYD | 0 | 3 | N | No | No | Yes | 14 |  |  |  | <tr><td>20701-0200</td><td>Separation-stabilization geotextile, class 1, type B</td><td>m2</td><td>SEPARATION-STABILIZATION GEOTEXTILE, CLASS 1, TYPE B</td><td>SQYD</td><td>0</td><td>3</td><td>N</td><td> </td><td></td></tr>
20701-0300 | Separation-stabilization geotextile, class 1, type C | m2 | SEPARATION-STABILIZATION GEOTEXTILE, CLASS 1, TYPE C | SQYD | 0 | 3 | N | No | No | Yes | 14 |  |  |  | <tr><td>20701-0300</td><td>Separation-stabilization geotextile, class 1, type C</td><td>m2</td><td>SEPARATION-STABILIZATION GEOTEXTILE, CLASS 1, TYPE C</td><td>SQYD</td><td>0</td><td>3</td><td>N</td><td> </td><td></td></tr>
20701-0400 | Separation-stabilization geotextile, class 1, type D | m2 | SEPARATION-STABILIZATION GEOTEXTILE, CLASS 1, TYPE D | SQYD | 0 | 3 | N | No | No | Yes | 14 |  |  |  | <tr><td>20701-0400</td><td>Separation-stabilization geotextile, class 1, type D</td><td>m2</td><td>SEPARATION-STABILIZATION GEOTEXTILE, CLASS 1, TYPE D</td><td>SQYD</td><td>0</td><td>3</td><td>N</td><td> </td><td></td></tr>
20701-0500 | Separation-stabilization geotextile, class 1, type E | m2 | SEPARATION-STABILIZATION GEOTEXTILE, CLASS 1, TYPE E | SQYD | 0 | 3 | N | No | No | Yes | 14 |  |  |  | <tr><td>20701-0500</td><td>Separation-stabilization geotextile, class 1, type E</td><td>m2</td><td>SEPARATION-STABILIZATION GEOTEXTILE, CLASS 1, TYPE E</td><td>SQYD</td><td>0</td><td>3</td><td>N</td><td> </td><td></td></tr>
20701-0600 | Separation-stabilization geotextile, class 2, type A | m2 | SEPARATION-STABILIZATION GEOTEXTILE, CLASS 2, TYPE A | SQYD | 0 | 3 | N | No | No | Yes | 14 |  |  |  | <tr><td>20701-0600</td><td>Separation-stabilization geotextile, class 2, type A</td><td>m2</td><td>SEPARATION-STABILIZATION GEOTEXTILE, CLASS 2, TYPE A</td><td>SQYD</td><td>0</td><td>3</td><td>N</td><td> </td><td></td></tr>
20701-0700 | Separation-stabilization geotextile, class 2, type B | m2 | SEPARATION-STABILIZATION GEOTEXTILE, CLASS 2, TYPE B | SQYD | 0 | 3 | N | No | No | Yes | 14 |  |  |  | <tr><td>20701-0700</td><td>Separation-stabilization geotextile, class 2, type B</td><td>m2</td><td>SEPARATION-STABILIZATION GEOTEXTILE, CLASS 2, TYPE B</td><td>SQYD</td><td>0</td><td>3</td><td>N</td><td> </td><td></td></tr>
20701-0800 | Separation-stabilization geotextile, class 2, type C | m2 | SEPARATION-STABILIZATION GEOTEXTILE, CLASS 2, TYPE C | SQYD | 0 | 3 | N | No | No | Yes | 14 |  |  |  | <tr><td>20701-0800</td><td>Separation-stabilization geotextile, class 2, type C</td><td>m2</td><td>SEPARATION-STABILIZATION GEOTEXTILE, CLASS 2, TYPE C</td><td>SQYD</td><td>0</td><td>3</td><td>N</td><td> </td><td></td></tr>
20701-0900 | Separation-stabilization geotextile, class 2, type D | m2 | SEPARATION-STABILIZATION GEOTEXTILE, CLASS 2, TYPE D | SQYD | 0 | 3 | N | No | No | Yes | 14 |  |  |  | <tr><td>20701-0900</td><td>Separation-stabilization geotextile, class 2, type D</td><td>m2</td><td>SEPARATION-STABILIZATION GEOTEXTILE, CLASS 2, TYPE D</td><td>SQYD</td><td>0</td><td>3</td><td>N</td><td> </td><td></td></tr>
20701-1000 | Separation-stabilization geotextile, class 2, type E | m2 | SEPARATION-STABILIZATION GEOTEXTILE, CLASS 2, TYPE E | SQYD | 0 | 3 | N | No | No | Yes | 14 |  |  |  | <tr><td>20701-1000</td><td>Separation-stabilization geotextile, class 2, type E</td><td>m2</td><td>SEPARATION-STABILIZATION GEOTEXTILE, CLASS 2, TYPE E</td><td>SQYD</td><td>0</td><td>3</td><td>N</td><td> </td><td></td></tr>
20702-0100 | Geotextile filter, class 1, type A | m2 | GEOTEXTILE FILTER, CLASS 1, TYPE A | SQYD | 0 | 3 | N | No | No | Yes | 14 |  |  |  | <tr><td>20702-0100</td><td>Geotextile filter, class 1, type A</td><td>m2</td><td>GEOTEXTILE FILTER, CLASS 1, TYPE A</td><td>SQYD</td><td>0</td><td>3</td><td>N</td><td> </td><td></td></tr>
20702-0200 | Geotextile filter, class 1, type B | m2 | GEOTEXTILE FILTER, CLASS 1, TYPE B | SQYD | 0 | 3 | N | No | No | Yes | 14 |  |  |  | <tr><td>20702-0200</td><td>Geotextile filter, class 1, type B</td><td>m2</td><td>GEOTEXTILE FILTER, CLASS 1, TYPE B</td><td>SQYD</td><td>0</td><td>3</td><td>N</td><td> </td><td></td></tr>
20702-0300 | Geotextile filter, class 1, type C | m2 | GEOTEXTILE FILTER, CLASS 1, TYPE C | SQYD | 0 | 3 | N | No | No | Yes | 14 |  |  |  | <tr><td>20702-0300</td><td>Geotextile filter, class 1, type C</td><td>m2</td><td>GEOTEXTILE FILTER, CLASS 1, TYPE C</td><td>SQYD</td><td>0</td><td>3</td><td>N</td><td> </td><td></td></tr>
20702-0400 | Geotextile filter, class 1, type D | m2 | GEOTEXTILE FILTER, CLASS 1, TYPE D | SQYD | 0 | 3 | N | No | No | Yes | 14 |  |  |  | <tr><td>20702-0400</td><td>Geotextile filter, class 1, type D</td><td>m2</td><td>GEOTEXTILE FILTER, CLASS 1, TYPE D</td><td>SQYD</td><td>0</td><td>3</td><td>N</td><td> </td><td></td></tr>
20702-0500 | Geotextile filter, class 1, type E | m2 | GEOTEXTILE FILTER, CLASS 1, TYPE E | SQYD | 0 | 3 | N | No | No | Yes | 14 |  |  |  | <tr><td>20702-0500</td><td>Geotextile filter, class 1, type E</td><td>m2</td><td>GEOTEXTILE FILTER, CLASS 1, TYPE E</td><td>SQYD</td><td>0</td><td>3</td><td>N</td><td> </td><td></td></tr>
20702-0600 | Geotextile filter, class 2, type A | m2 | GEOTEXTILE FILTER, CLASS 2, TYPE A | SQYD | 0 | 3 | N | No | No | Yes | 14 |  |  |  | <tr><td>20702-0600</td><td>Geotextile filter, class 2, type A</td><td>m2</td><td>GEOTEXTILE FILTER, CLASS 2, TYPE A</td><td>SQYD</td><td>0</td><td>3</td><td>N</td><td> </td><td></td></tr>
20702-0700 | Geotextile filter, class 2, type B | m2 | GEOTEXTILE FILTER, CLASS 2, TYPE B | SQYD | 0 | 3 | N | No | No | Yes | 14 |  |  |  | <tr><td>20702-0700</td><td>Geotextile filter, class 2, type B</td><td>m2</td><td>GEOTEXTILE FILTER, CLASS 2, TYPE B</td><td>SQYD</td><td>0</td><td>3</td><td>N</td><td> </td><td></td></tr>
20702-0800 | Geotextile filter, class 2, type C | m2 | GEOTEXTILE FILTER, CLASS 2, TYPE C | SQYD | 0 | 3 | N | No | No | Yes | 14 |  |  |  | <tr><td>20702-0800</td><td>Geotextile filter, class 2, type C</td><td>m2</td><td>GEOTEXTILE FILTER, CLASS 2, TYPE C</td><td>SQYD</td><td>0</td><td>3</td><td>N</td><td> </td><td></td></tr>
20702-0900 | Geotextile filter, class 2, type D | m2 | GEOTEXTILE FILTER, CLASS 2, TYPE D | SQYD | 0 | 3 | N | No | No | Yes | 14 |  |  |  | <tr><td>20702-0900</td><td>Geotextile filter, class 2, type D</td><td>m2</td><td>GEOTEXTILE FILTER, CLASS 2, TYPE D</td><td>SQYD</td><td>0</td><td>3</td><td>N</td><td> </td><td></td></tr>
20702-1000 | Geotextile filter, class 2, type E | m2 | GEOTEXTILE FILTER, CLASS 2, TYPE E | SQYD | 0 | 3 | N | No | No | Yes | 14 |  |  |  | <tr><td>20702-1000</td><td>Geotextile filter, class 2, type E</td><td>m2</td><td>GEOTEXTILE FILTER, CLASS 2, TYPE E</td><td>SQYD</td><td>0</td><td>3</td><td>N</td><td> </td><td></td></tr>
20703-0000 | Geogrid | m2 | GEOGRID | SQYD | 0 | 3 | N | No | No | Yes | 14 |  |  |  | <tr><td>20703-0000</td><td>Geogrid</td><td>m2</td><td>GEOGRID</td><td>SQYD</td><td>0</td><td>3</td><td>N</td><td> </td><td></td></tr>
20703-1000 | Geogrid, uniaxial | m2 | GEOGRID, UNIAXIAL | SQYD | 0 | 3 | N | No | No | Yes | 14 |  |  |  | <tr><td>20703-1000</td><td>Geogrid, uniaxial</td><td>m2</td><td>GEOGRID, UNIAXIAL</td><td>SQYD</td><td>0</td><td>3</td><td>N</td><td> </td><td></td></tr>
20703-2000 | Geogrid, stabilization | m2 | GEOGRID, STABILIZATION | SQYD | 0 | 3 | N | No | No | Yes | 14 |  |  |  | <tr><td>20703-2000</td><td>Geogrid, stabilization</td><td>m2</td><td>GEOGRID, STABILIZATION</td><td>SQYD</td><td>0</td><td>3</td><td>N</td><td> </td><td></td></tr>
20704-0000 | Geomembrane | m2 | GEOMEMBRANE | SQYD | 0 | 3 | N | No | No | Yes | 14 |  |  |  | <tr><td>20704-0000</td><td>Geomembrane</td><td>m2</td><td>GEOMEMBRANE</td><td>SQYD</td><td>0</td><td>3</td><td>N</td><td> </td><td></td></tr>
20705-1000 | Insulation board, polystyrene foam | m2 | INSULATION BOARD, POLYSTYRENE FOAM | SQYD | 0 | 3 | N | No | No | Yes | 14 |  |  |  | <tr><td>20705-1000</td><td>Insulation board, polystyrene foam</td><td>m2</td><td>INSULATION BOARD, POLYSTYRENE FOAM</td><td>SQYD</td><td>0</td><td>3</td><td>N</td><td> </td><td></td></tr>
20706-0000 | Geosynthetic clay liner | m2 | GEOSYNTHETIC CLAY LINER | SQYD | 0 | 3 | N | No | No | Yes | 14 |  |  |  | <tr><td>20706-0000</td><td>Geosynthetic clay liner</td><td>m2</td><td>GEOSYNTHETIC CLAY LINER</td><td>SQYD</td><td>0</td><td>3</td><td>N</td><td> </td><td></td></tr>
20707-0000 | Geocell | m2 | GEOCELL | SQYD | 0 | 3 | N | No | No | Yes | 14 |  |  |  | <tr><td>20707-0000</td><td>Geocell</td><td>m2</td><td>GEOCELL</td><td>SQYD</td><td>0</td><td>3</td><td>N</td><td> </td><td></td></tr>
20720-0100 | Reinforcement geosynthetic, type 1 | m2 | REINFORCEMENT GEOSYNTHETIC, TYPE 1 | SQYD | 0 | 3 | N | No | No | Yes | 14 |  |  |  | <tr><td>20720-0100</td><td>Reinforcement geosynthetic, type 1</td><td>m2</td><td>REINFORCEMENT GEOSYNTHETIC, TYPE 1</td><td>SQYD</td><td>0</td><td>3</td><td>N</td><td> </td><td></td></tr>
20720-0200 | Reinforcement geosynthetic, type 2 | m2 | REINFORCEMENT GEOSYNTHETIC, TYPE 2 | SQYD | 0 | 3 | N | No | No | Yes | 14 |  |  |  | <tr><td>20720-0200</td><td>Reinforcement geosynthetic, type 2</td><td>m2</td><td>REINFORCEMENT GEOSYNTHETIC, TYPE 2</td><td>SQYD</td><td>0</td><td>3</td><td>N</td><td> </td><td></td></tr>
20720-0300 | Reinforcement geosynthetic, type 3 | m2 | REINFORCEMENT GEOSYNTHETIC, TYPE 3 | SQYD | 0 | 3 | N | No | No | Yes | 14 |  |  |  | <tr><td>20720-0300</td><td>Reinforcement geosynthetic, type 3</td><td>m2</td><td>REINFORCEMENT GEOSYNTHETIC, TYPE 3</td><td>SQYD</td><td>0</td><td>3</td><td>N</td><td> </td><td></td></tr>
20720-0400 | Reinforcement geosynthetic, type 4 | m2 | REINFORCEMENT GEOSYNTHETIC, TYPE 4 | SQYD | 0 | 3 | N | No | No | Yes | 14 |  |  |  | <tr><td>20720-0400</td><td>Reinforcement geosynthetic, type 4</td><td>m2</td><td>REINFORCEMENT GEOSYNTHETIC, TYPE 4</td><td>SQYD</td><td>0</td><td>3</td><td>N</td><td> </td><td></td></tr>
20720-0500 | Reinforcement geosynthetic, type 5 | m2 | REINFORCEMENT GEOSYNTHETIC, TYPE 5 | SQYD | 0 | 3 | N | No | No | Yes | 14 |  |  |  | <tr><td>20720-0500</td><td>Reinforcement geosynthetic, type 5</td><td>m2</td><td>REINFORCEMENT GEOSYNTHETIC, TYPE 5</td><td>SQYD</td><td>0</td><td>3</td><td>N</td><td> </td><td></td></tr>
20720-0600 | Reinforcement geosynthetic, type 6 | m2 | REINFORCEMENT GEOSYNTHETIC, TYPE 6 | SQYD | 0 | 3 | N | No | No | Yes | 14 |  |  |  | <tr><td>20720-0600</td><td>Reinforcement geosynthetic, type 6</td><td>m2</td><td>REINFORCEMENT GEOSYNTHETIC, TYPE 6</td><td>SQYD</td><td>0</td><td>3</td><td>N</td><td> </td><td></td></tr>
20801-0000 | Structure excavation | m3 | STRUCTURE EXCAVATION | CUYD | 0 | 3 | N | No | No | Yes | 14 |  |  |  | <tr><td>20801-0000</td><td>Structure excavation</td><td>m3</td><td>STRUCTURE EXCAVATION</td><td>CUYD</td><td>0</td><td>3</td><td>N</td><td> </td><td></td></tr>
20802-0000 | Foundation fill | m3 | FOUNDATION FILL | CUYD | 0 | 3 | N | No | No | Yes | 14 |  |  |  | <tr><td>20802-0000</td><td>Foundation fill</td><td>m3</td><td>FOUNDATION FILL</td><td>CUYD</td><td>0</td><td>3</td><td>N</td><td> </td><td></td></tr>
20803-0000 | Structural backfill | m3 | STRUCTURAL BACKFILL | CUYD | 0 | 3 | N | No | No | Yes | 14 |  |  |  | <tr><td>20803-0000</td><td>Structural backfill</td><td>m3</td><td>STRUCTURAL BACKFILL</td><td>CUYD</td><td>0</td><td>3</td><td>N</td><td> </td><td></td></tr>
20804-0000 | Structural backfill | t | STRUCTURAL BACKFILL | TON | 0 | 3 | N | No | No | Yes | 14 |  |  |  | <tr><td>20804-0000</td><td>Structural backfill</td><td>t</td><td>STRUCTURAL BACKFILL</td><td>TON</td><td>0</td><td>3</td><td>N</td><td> </td><td></td></tr>
20810-0000 | Shoring and bracing | LPSM | SHORING AND BRACING | LPSM | 0 | 3 | N | No | No | Yes | 14 |  |  |  | <tr><td>20810-0000</td><td>Shoring and bracing</td><td>LPSM</td><td>SHORING AND BRACING</td><td>LPSM</td><td>0</td><td>3</td><td>N</td><td> </td><td></td></tr>
20811-0000 | Shoring and bracing | m2 | SHORING AND BRACING | SQFT | 0 | 3 | N | No | No | Yes | 14 |  |  |  | <tr><td>20811-0000</td><td>Shoring and bracing</td><td>m2</td><td>SHORING AND BRACING</td><td>SQFT</td><td>0</td><td>3</td><td>N</td><td> </td><td></td></tr>
20815-0000 | Cofferdams | LPSM | COFFERDAMS | LPSM | 0 | 3 | N | No | No | Yes | 14 |  |  |  | <tr><td>20815-0000</td><td>Cofferdams</td><td>LPSM</td><td>COFFERDAMS</td><td>LPSM</td><td>0</td><td>3</td><td>N</td><td> </td><td></td></tr>
20816-0000 | Cofferdams | m2 | COFFERDAMS | SQYD | 0 | 3 | N | No | No | Yes | 14 |  |  |  | <tr><td>20816-0000</td><td>Cofferdams</td><td>m2</td><td>COFFERDAMS</td><td>SQYD</td><td>0</td><td>3</td><td>N</td><td> </td><td></td></tr>
20820-0000 | Dewatering | LPSM | DEWATERING | LPSM | 0 | 3 | N | No | No | Yes | 14 |  |  |  | <tr><td>20820-0000</td><td>Dewatering</td><td>LPSM</td><td>DEWATERING</td><td>LPSM</td><td>0</td><td>3</td><td>N</td><td> </td><td></td></tr>
21101-1000 | Roadway obliteration, method 1 | m2 | ROADWAY OBLITERATION, METHOD 1 | SQYD | 0 | 3 | N | No | No | Yes | 14 |  |  |  | <tr><td>21101-1000</td><td>Roadway obliteration, method 1</td><td>m2</td><td>ROADWAY OBLITERATION, METHOD 1</td><td>SQYD</td><td>0</td><td>3</td><td>N</td><td> </td><td></td></tr>
21101-2000 | Roadway obliteration, method 2 | m2 | ROADWAY OBLITERATION, METHOD 2 | SQYD | 0 | 3 | N | No | No | Yes | 14 |  |  |  | <tr><td>21101-2000</td><td>Roadway obliteration, method 2</td><td>m2</td><td>ROADWAY OBLITERATION, METHOD 2</td><td>SQYD</td><td>0</td><td>3</td><td>N</td><td> </td><td></td></tr>
21102-1000 | Roadway obliteration, method 1 | LPSM | ROADWAY OBLITERATION, METHOD 1 | LPSM | 0 | 3 | N | No | No | Yes | 14 |  |  |  | <tr><td>21102-1000</td><td>Roadway obliteration, method 1</td><td>LPSM</td><td>ROADWAY OBLITERATION, METHOD 1</td><td>LPSM</td><td>0</td><td>3</td><td>N</td><td> </td><td></td></tr>
21102-2000 | Roadway obliteration, method 2 | LPSM | ROADWAY OBLITERATION, METHOD 2 | LPSM | 0 | 3 | N | No | No | Yes | 14 |  |  |  | <tr><td>21102-2000</td><td>Roadway obliteration, method 2</td><td>LPSM</td><td>ROADWAY OBLITERATION, METHOD 2</td><td>LPSM</td><td>0</td><td>3</td><td>N</td><td> </td><td></td></tr>
21102-3000 | Roadway obliteration, method 3 | LPSM | ROADWAY OBLITERATION, METHOD 3 | LPSM | 0 | 3 | N | No | No | Yes | 14 | 2017-11-06 | WFL |  | <tr><td>21102-3000</td><td>Roadway obliteration, method 3</td><td>LPSM</td><td>ROADWAY OBLITERATION, METHOD 3</td><td>LPSM</td><td>0</td><td>3</td><td>N</td><td>11/6/2017</td><td></td></tr> | 11/6/2017
21201-0000 | Linear grading | km | LINEAR GRADING | MILE | 3 | 3 | N | No | No | Yes | 14 |  |  |  | <tr><td>21201-0000</td><td>Linear grading</td><td>km</td><td>LINEAR GRADING</td><td>MILE</td><td>3</td><td>3</td><td>N</td><td> </td><td></td></tr>
21202-0000 | Site grading | m2 | SITE GRADING | SQYD | 0 | 3 | N | No | No | Yes | 14 |  |  |  | <tr><td>21202-0000</td><td>Site grading</td><td>m2</td><td>SITE GRADING</td><td>SQYD</td><td>0</td><td>3</td><td>N</td><td> </td><td></td></tr>
21301-0000 | Subgrade stabilization | m2 | SUBGRADE STABILIZATION | SQYD | 0 | 3 | N | No | No | Yes | 14 |  |  |  | <tr><td>21301-0000</td><td>Subgrade stabilization</td><td>m2</td><td>SUBGRADE STABILIZATION</td><td>SQYD</td><td>0</td><td>3</td><td>N</td><td> </td><td></td></tr>
21302-0000 | Lime | t | LIME | TON | 0 | 3 | N | No | No | Yes | 14 |  |  |  | <tr><td>21302-0000</td><td>Lime</td><td>t</td><td>LIME</td><td>TON</td><td>0</td><td>3</td><td>N</td><td> </td><td></td></tr>
21303-0000 | Hydraulic cement | t | HYDRAULIC CEMENT | TON | 0 | 3 | N | No | No | Yes | 14 |  |  |  | <tr><td>21303-0000</td><td>Hydraulic cement</td><td>t</td><td>HYDRAULIC CEMENT</td><td>TON</td><td>0</td><td>3</td><td>N</td><td> </td><td></td></tr>
21304-0000 | Fly ash | t | FLY ASH | TON | 0 | 3 | N | No | No | Yes | 14 |  |  |  | <tr><td>21304-0000</td><td>Fly ash</td><td>t</td><td>FLY ASH</td><td>TON</td><td>0</td><td>3</td><td>N</td><td> </td><td></td></tr>
25101-0000 | Placed riprap, method A | m3 | PLACED RIPRAP, METHOD A | CUYD | 0 | 3 | N | No | No | Yes | 14 |  |  |  | <tr><td>25101-0000</td><td>Placed riprap, method A</td><td>m3</td><td>PLACED RIPRAP, METHOD A</td><td>CUYD</td><td>0</td><td>3</td><td>N</td><td> </td><td></td></tr>
25101-0100 | Placed riprap, method A, class 1 | m3 | PLACED RIPRAP, METHOD A, CLASS 1 | CUYD | 0 | 3 | N | No | No | Yes | 14 |  |  |  | <tr><td>25101-0100</td><td>Placed riprap, method A, class 1</td><td>m3</td><td>PLACED RIPRAP, METHOD A, CLASS 1</td><td>CUYD</td><td>0</td><td>3</td><td>N</td><td> </td><td></td></tr>
25101-0200 | Placed riprap, method A, class 2 | m3 | PLACED RIPRAP, METHOD A, CLASS 2 | CUYD | 0 | 3 | N | No | No | Yes | 14 |  |  |  | <tr><td>25101-0200</td><td>Placed riprap, method A, class 2</td><td>m3</td><td>PLACED RIPRAP, METHOD A, CLASS 2</td><td>CUYD</td><td>0</td><td>3</td><td>N</td><td> </td><td></td></tr>
25101-0300 | Placed riprap, method A, class 3 | m3 | PLACED RIPRAP, METHOD A, CLASS 3 | CUYD | 0 | 3 | N | No | No | Yes | 14 |  |  |  | <tr><td>25101-0300</td><td>Placed riprap, method A, class 3</td><td>m3</td><td>PLACED RIPRAP, METHOD A, CLASS 3</td><td>CUYD</td><td>0</td><td>3</td><td>N</td><td> </td><td></td></tr>
25101-0400 | Placed riprap, method A, class 4 | m3 | PLACED RIPRAP, METHOD A, CLASS 4 | CUYD | 0 | 3 | N | No | No | Yes | 14 |  |  |  | <tr><td>25101-0400</td><td>Placed riprap, method A, class 4</td><td>m3</td><td>PLACED RIPRAP, METHOD A, CLASS 4</td><td>CUYD</td><td>0</td><td>3</td><td>N</td><td> </td><td></td></tr>
25101-0500 | Placed riprap, method A, class 5 | m3 | PLACED RIPRAP, METHOD A, CLASS 5 | CUYD | 0 | 3 | N | No | No | Yes | 14 |  |  |  | <tr><td>25101-0500</td><td>Placed riprap, method A, class 5</td><td>m3</td><td>PLACED RIPRAP, METHOD A, CLASS 5</td><td>CUYD</td><td>0</td><td>3</td><td>N</td><td> </td><td></td></tr>
25101-0600 | Placed riprap, method A, class 6 | m3 | PLACED RIPRAP, METHOD A, CLASS 6 | CUYD | 0 | 3 | N | No | No | Yes | 14 |  |  |  | <tr><td>25101-0600</td><td>Placed riprap, method A, class 6</td><td>m3</td><td>PLACED RIPRAP, METHOD A, CLASS 6</td><td>CUYD</td><td>0</td><td>3</td><td>N</td><td> </td><td></td></tr>
25101-0700 | Placed riprap, method A, class 7 | m3 | PLACED RIPRAP, METHOD A, CLASS 7 | CUYD | 0 | 3 | N | No | No | Yes | 14 |  |  |  | <tr><td>25101-0700</td><td>Placed riprap, method A, class 7</td><td>m3</td><td>PLACED RIPRAP, METHOD A, CLASS 7</td><td>CUYD</td><td>0</td><td>3</td><td>N</td><td> </td><td></td></tr>
25101-0800 | Placed riprap, method A, class 8 | m3 | PLACED RIPRAP, METHOD A, CLASS 8 | CUYD | 0 | 3 | N | No | No | Yes | 14 |  |  |  | <tr><td>25101-0800</td><td>Placed riprap, method A, class 8</td><td>m3</td><td>PLACED RIPRAP, METHOD A, CLASS 8</td><td>CUYD</td><td>0</td><td>3</td><td>N</td><td> </td><td></td></tr>
25101-0900 | Placed riprap, method A, class 9 | m3 | PLACED RIPRAP, METHOD A, CLASS 9 | CUYD | 0 | 3 | N | No | No | Yes | 14 |  |  |  | <tr><td>25101-0900</td><td>Placed riprap, method A, class 9</td><td>m3</td><td>PLACED RIPRAP, METHOD A, CLASS 9</td><td>CUYD</td><td>0</td><td>3</td><td>N</td><td> </td><td></td></tr>
25101-1000 | Placed riprap, method A, class 10 | m3 | PLACED RIPRAP, METHOD A, CLASS 10 | CUYD | 0 | 3 | N | No | No | Yes | 14 |  |  |  | <tr><td>25101-1000</td><td>Placed riprap, method A, class 10</td><td>m3</td><td>PLACED RIPRAP, METHOD A, CLASS 10</td><td>CUYD</td><td>0</td><td>3</td><td>N</td><td> </td><td></td></tr>
25101-2000 | Placed riprap, method B | m3 | PLACED RIPRAP, METHOD B | CUYD | 0 | 3 | N | No | No | Yes | 14 |  |  |  | <tr><td>25101-2000</td><td>Placed riprap, method B</td><td>m3</td><td>PLACED RIPRAP, METHOD B</td><td>CUYD</td><td>0</td><td>3</td><td>N</td><td> </td><td></td></tr>
25101-2100 | Placed riprap, method B, class 1 | m3 | PLACED RIPRAP, METHOD B, CLASS 1 | CUYD | 0 | 3 | N | No | No | Yes | 14 |  |  |  | <tr><td>25101-2100</td><td>Placed riprap, method B, class 1</td><td>m3</td><td>PLACED RIPRAP, METHOD B, CLASS 1</td><td>CUYD</td><td>0</td><td>3</td><td>N</td><td> </td><td></td></tr>
25101-2200 | Placed riprap, method B, class 2 | m3 | PLACED RIPRAP, METHOD B, CLASS 2 | CUYD | 0 | 3 | N | No | No | Yes | 14 |  |  |  | <tr><td>25101-2200</td><td>Placed riprap, method B, class 2</td><td>m3</td><td>PLACED RIPRAP, METHOD B, CLASS 2</td><td>CUYD</td><td>0</td><td>3</td><td>N</td><td> </td><td></td></tr>
25101-2300 | Placed riprap, method B, class 3 | m3 | PLACED RIPRAP, METHOD B, CLASS 3 | CUYD | 0 | 3 | N | No | No | Yes | 14 |  |  |  | <tr><td>25101-2300</td><td>Placed riprap, method B, class 3</td><td>m3</td><td>PLACED RIPRAP, METHOD B, CLASS 3</td><td>CUYD</td><td>0</td><td>3</td><td>N</td><td> </td><td></td></tr>
25101-2400 | Placed riprap, method B, class 4 | m3 | PLACED RIPRAP, METHOD B, CLASS 4 | CUYD | 0 | 3 | N | No | No | Yes | 14 |  |  |  | <tr><td>25101-2400</td><td>Placed riprap, method B, class 4</td><td>m3</td><td>PLACED RIPRAP, METHOD B, CLASS 4</td><td>CUYD</td><td>0</td><td>3</td><td>N</td><td> </td><td></td></tr>
25101-2500 | Placed riprap, method B, class 5 | m3 | PLACED RIPRAP, METHOD B, CLASS 5 | CUYD | 0 | 3 | N | No | No | Yes | 14 |  |  |  | <tr><td>25101-2500</td><td>Placed riprap, method B, class 5</td><td>m3</td><td>PLACED RIPRAP, METHOD B, CLASS 5</td><td>CUYD</td><td>0</td><td>3</td><td>N</td><td> </td><td></td></tr>
25101-2600 | Placed riprap, method B, class 6 | m3 | PLACED RIPRAP, METHOD B, CLASS 6 | CUYD | 0 | 3 | N | No | No | Yes | 14 |  |  |  | <tr><td>25101-2600</td><td>Placed riprap, method B, class 6</td><td>m3</td><td>PLACED RIPRAP, METHOD B, CLASS 6</td><td>CUYD</td><td>0</td><td>3</td><td>N</td><td> </td><td></td></tr>
25101-2700 | Placed riprap, method B, class 7 | m3 | PLACED RIPRAP, METHOD B, CLASS 7 | CUYD | 0 | 3 | N | No | No | Yes | 14 |  |  |  | <tr><td>25101-2700</td><td>Placed riprap, method B, class 7</td><td>m3</td><td>PLACED RIPRAP, METHOD B, CLASS 7</td><td>CUYD</td><td>0</td><td>3</td><td>N</td><td> </td><td></td></tr>
25101-2800 | Placed riprap, method B, class 8 | m3 | PLACED RIPRAP, METHOD B, CLASS 8 | CUYD | 0 | 3 | N | No | No | Yes | 14 |  |  |  | <tr><td>25101-2800</td><td>Placed riprap, method B, class 8</td><td>m3</td><td>PLACED RIPRAP, METHOD B, CLASS 8</td><td>CUYD</td><td>0</td><td>3</td><td>N</td><td> </td><td></td></tr>
25101-2900 | Placed riprap, method B, class 9 | m3 | PLACED RIPRAP, METHOD B, CLASS 9 | CUYD | 0 | 3 | N | No | No | Yes | 14 |  |  |  | <tr><td>25101-2900</td><td>Placed riprap, method B, class 9</td><td>m3</td><td>PLACED RIPRAP, METHOD B, CLASS 9</td><td>CUYD</td><td>0</td><td>3</td><td>N</td><td> </td><td></td></tr>
25101-3000 | Placed riprap, method B, class 10 | m3 | PLACED RIPRAP, METHOD B, CLASS 10 | CUYD | 0 | 3 | N | No | No | Yes | 14 |  |  |  | <tr><td>25101-3000</td><td>Placed riprap, method B, class 10</td><td>m3</td><td>PLACED RIPRAP, METHOD B, CLASS 10</td><td>CUYD</td><td>0</td><td>3</td><td>N</td><td> </td><td></td></tr>
25102-0000 | Placed riprap, method A | t | PLACED RIPRAP, METHOD A | TON | 0 | 3 | N | No | No | Yes | 14 |  |  |  | <tr><td>25102-0000</td><td>Placed riprap, method A</td><td>t</td><td>PLACED RIPRAP, METHOD A</td><td>TON</td><td>0</td><td>3</td><td>N</td><td> </td><td></td></tr>
25102-0100 | Placed riprap, method A, class 1 | t | PLACED RIPRAP, METHOD A, CLASS 1 | TON | 0 | 3 | N | No | No | Yes | 14 |  |  |  | <tr><td>25102-0100</td><td>Placed riprap, method A, class 1</td><td>t</td><td>PLACED RIPRAP, METHOD A, CLASS 1</td><td>TON</td><td>0</td><td>3</td><td>N</td><td> </td><td></td></tr>
25102-0200 | Placed riprap, method A, class 2 | t | PLACED RIPRAP, METHOD A, CLASS 2 | TON | 0 | 3 | N | No | No | Yes | 14 |  |  |  | <tr><td>25102-0200</td><td>Placed riprap, method A, class 2</td><td>t</td><td>PLACED RIPRAP, METHOD A, CLASS 2</td><td>TON</td><td>0</td><td>3</td><td>N</td><td> </td><td></td></tr>
25102-0300 | Placed riprap, method A, class 3 | t | PLACED RIPRAP, METHOD A, CLASS 3 | TON | 0 | 3 | N | No | No | Yes | 14 |  |  |  | <tr><td>25102-0300</td><td>Placed riprap, method A, class 3</td><td>t</td><td>PLACED RIPRAP, METHOD A, CLASS 3</td><td>TON</td><td>0</td><td>3</td><td>N</td><td> </td><td></td></tr>
25102-0400 | Placed riprap, method A, class 4 | t | PLACED RIPRAP, METHOD A, CLASS 4 | TON | 0 | 3 | N | No | No | Yes | 14 |  |  |  | <tr><td>25102-0400</td><td>Placed riprap, method A, class 4</td><td>t</td><td>PLACED RIPRAP, METHOD A, CLASS 4</td><td>TON</td><td>0</td><td>3</td><td>N</td><td> </td><td></td></tr>
25102-0500 | Placed riprap, method A, class 5 | t | PLACED RIPRAP, METHOD A, CLASS 5 | TON | 0 | 3 | N | No | No | Yes | 14 |  |  |  | <tr><td>25102-0500</td><td>Placed riprap, method A, class 5</td><td>t</td><td>PLACED RIPRAP, METHOD A, CLASS 5</td><td>TON</td><td>0</td><td>3</td><td>N</td><td> </td><td></td></tr>
25102-0600 | Placed riprap, method A, class 6 | t | PLACED RIPRAP, METHOD A, CLASS 6 | TON | 0 | 3 | N | No | No | Yes | 14 |  |  |  | <tr><td>25102-0600</td><td>Placed riprap, method A, class 6</td><td>t</td><td>PLACED RIPRAP, METHOD A, CLASS 6</td><td>TON</td><td>0</td><td>3</td><td>N</td><td> </td><td></td></tr>
25102-0700 | Placed riprap, method A, class 7 | t | PLACED RIPRAP, METHOD A, CLASS 7 | TON | 0 | 3 | N | No | No | Yes | 14 |  |  |  | <tr><td>25102-0700</td><td>Placed riprap, method A, class 7</td><td>t</td><td>PLACED RIPRAP, METHOD A, CLASS 7</td><td>TON</td><td>0</td><td>3</td><td>N</td><td> </td><td></td></tr>
25102-0800 | Placed riprap, method A, class 8 | t | PLACED RIPRAP, METHOD A, CLASS 8 | TON | 0 | 3 | N | No | No | Yes | 14 |  |  |  | <tr><td>25102-0800</td><td>Placed riprap, method A, class 8</td><td>t</td><td>PLACED RIPRAP, METHOD A, CLASS 8</td><td>TON</td><td>0</td><td>3</td><td>N</td><td> </td><td></td></tr>
25102-0900 | Placed riprap, method A, class 9 | t | PLACED RIPRAP, METHOD A, CLASS 9 | TON | 0 | 3 | N | No | No | Yes | 14 |  |  |  | <tr><td>25102-0900</td><td>Placed riprap, method A, class 9</td><td>t</td><td>PLACED RIPRAP, METHOD A, CLASS 9</td><td>TON</td><td>0</td><td>3</td><td>N</td><td> </td><td></td></tr>
25102-1000 | Placed riprap, method A, class 10 | t | PLACED RIPRAP, METHOD A, CLASS 10 | TON | 0 | 3 | N | No | No | Yes | 14 |  |  |  | <tr><td>25102-1000</td><td>Placed riprap, method A, class 10</td><td>t</td><td>PLACED RIPRAP, METHOD A, CLASS 10</td><td>TON</td><td>0</td><td>3</td><td>N</td><td> </td><td></td></tr>
25102-2000 | Placed riprap, method B | t | PLACED RIPRAP, METHOD B | TON | 0 | 3 | N | No | No | Yes | 14 |  |  |  | <tr><td>25102-2000</td><td>Placed riprap, method B</td><td>t</td><td>PLACED RIPRAP, METHOD B</td><td>TON</td><td>0</td><td>3</td><td>N</td><td> </td><td></td></tr>
25102-2100 | Placed riprap, method B, class 1 | t | PLACED RIPRAP, METHOD B, CLASS 1 | TON | 0 | 3 | N | No | No | Yes | 14 |  |  |  | <tr><td>25102-2100</td><td>Placed riprap, method B, class 1</td><td>t</td><td>PLACED RIPRAP, METHOD B, CLASS 1</td><td>TON</td><td>0</td><td>3</td><td>N</td><td> </td><td></td></tr>
25102-2200 | Placed riprap, method B, class 2 | t | PLACED RIPRAP, METHOD B, CLASS 2 | TON | 0 | 3 | N | No | No | Yes | 14 |  |  |  | <tr><td>25102-2200</td><td>Placed riprap, method B, class 2</td><td>t</td><td>PLACED RIPRAP, METHOD B, CLASS 2</td><td>TON</td><td>0</td><td>3</td><td>N</td><td> </td><td></td></tr>
25102-2300 | Placed riprap, method B, class 3 | t | PLACED RIPRAP, METHOD B, CLASS 3 | TON | 0 | 3 | N | No | No | Yes | 14 |  |  |  | <tr><td>25102-2300</td><td>Placed riprap, method B, class 3</td><td>t</td><td>PLACED RIPRAP, METHOD B, CLASS 3</td><td>TON</td><td>0</td><td>3</td><td>N</td><td> </td><td></td></tr>
25102-2400 | Placed riprap, method B, class 4 | t | PLACED RIPRAP, METHOD B, CLASS 4 | TON | 0 | 3 | N | No | No | Yes | 14 |  |  |  | <tr><td>25102-2400</td><td>Placed riprap, method B, class 4</td><td>t</td><td>PLACED RIPRAP, METHOD B, CLASS 4</td><td>TON</td><td>0</td><td>3</td><td>N</td><td> </td><td></td></tr>
25102-2500 | Placed riprap, method B, class 5 | t | PLACED RIPRAP, METHOD B, CLASS 5 | TON | 0 | 3 | N | No | No | Yes | 14 |  |  |  | <tr><td>25102-2500</td><td>Placed riprap, method B, class 5</td><td>t</td><td>PLACED RIPRAP, METHOD B, CLASS 5</td><td>TON</td><td>0</td><td>3</td><td>N</td><td> </td><td></td></tr>
25102-2600 | Placed riprap, method B, class 6 | t | PLACED RIPRAP, METHOD B, CLASS 6 | TON | 0 | 3 | N | No | No | Yes | 14 |  |  |  | <tr><td>25102-2600</td><td>Placed riprap, method B, class 6</td><td>t</td><td>PLACED RIPRAP, METHOD B, CLASS 6</td><td>TON</td><td>0</td><td>3</td><td>N</td><td> </td><td></td></tr>
25102-2700 | Placed riprap, method B, class 7 | t | PLACED RIPRAP, METHOD B, CLASS 7 | TON | 0 | 3 | N | No | No | Yes | 14 |  |  |  | <tr><td>25102-2700</td><td>Placed riprap, method B, class 7</td><td>t</td><td>PLACED RIPRAP, METHOD B, CLASS 7</td><td>TON</td><td>0</td><td>3</td><td>N</td><td> </td><td></td></tr>
25102-2800 | Placed riprap, method B, class 8 | t | PLACED RIPRAP, METHOD B, CLASS 8 | TON | 0 | 3 | N | No | No | Yes | 14 |  |  |  | <tr><td>25102-2800</td><td>Placed riprap, method B, class 8</td><td>t</td><td>PLACED RIPRAP, METHOD B, CLASS 8</td><td>TON</td><td>0</td><td>3</td><td>N</td><td> </td><td></td></tr>
25102-2900 | Placed riprap, method B, class 9 | t | PLACED RIPRAP, METHOD B, CLASS 9 | TON | 0 | 3 | N | No | No | Yes | 14 |  |  |  | <tr><td>25102-2900</td><td>Placed riprap, method B, class 9</td><td>t</td><td>PLACED RIPRAP, METHOD B, CLASS 9</td><td>TON</td><td>0</td><td>3</td><td>N</td><td> </td><td></td></tr>
25102-3000 | Placed riprap, method B, class 10 | t | PLACED RIPRAP, METHOD B, CLASS 10 | TON | 0 | 3 | N | No | No | Yes | 14 |  |  |  | <tr><td>25102-3000</td><td>Placed riprap, method B, class 10</td><td>t</td><td>PLACED RIPRAP, METHOD B, CLASS 10</td><td>TON</td><td>0</td><td>3</td><td>N</td><td> </td><td></td></tr>
25105-0000 | Keyed riprap, method A | m3 | KEYED RIPRAP, METHOD A | CUYD | 0 | 3 | N | No | No | Yes | 14 |  |  |  | <tr><td>25105-0000</td><td>Keyed riprap, method A</td><td>m3</td><td>KEYED RIPRAP, METHOD A</td><td>CUYD</td><td>0</td><td>3</td><td>N</td><td> </td><td></td></tr>
25105-0100 | Keyed riprap, method A, class 1 | m3 | KEYED RIPRAP, METHOD A, CLASS 1 | CUYD | 0 | 3 | N | No | No | Yes | 14 |  |  |  | <tr><td>25105-0100</td><td>Keyed riprap, method A, class 1</td><td>m3</td><td>KEYED RIPRAP, METHOD A, CLASS 1</td><td>CUYD</td><td>0</td><td>3</td><td>N</td><td> </td><td></td></tr>
25105-0200 | Keyed riprap, method A, class 2 | m3 | KEYED RIPRAP, METHOD A, CLASS 2 | CUYD | 0 | 3 | N | No | No | Yes | 14 |  |  |  | <tr><td>25105-0200</td><td>Keyed riprap, method A, class 2</td><td>m3</td><td>KEYED RIPRAP, METHOD A, CLASS 2</td><td>CUYD</td><td>0</td><td>3</td><td>N</td><td> </td><td></td></tr>
25105-0300 | Keyed riprap, method A, class 3 | m3 | KEYED RIPRAP, METHOD A, CLASS 3 | CUYD | 0 | 3 | N | No | No | Yes | 14 |  |  |  | <tr><td>25105-0300</td><td>Keyed riprap, method A, class 3</td><td>m3</td><td>KEYED RIPRAP, METHOD A, CLASS 3</td><td>CUYD</td><td>0</td><td>3</td><td>N</td><td> </td><td></td></tr>
25105-0400 | Keyed riprap, method A, class 4 | m3 | KEYED RIPRAP, METHOD A, CLASS 4 | CUYD | 0 | 3 | N | No | No | Yes | 14 |  |  |  | <tr><td>25105-0400</td><td>Keyed riprap, method A, class 4</td><td>m3</td><td>KEYED RIPRAP, METHOD A, CLASS 4</td><td>CUYD</td><td>0</td><td>3</td><td>N</td><td> </td><td></td></tr>
25105-0500 | Keyed riprap, method A, class 5 | m3 | KEYED RIPRAP, METHOD A, CLASS 5 | CUYD | 0 | 3 | N | No | No | Yes | 14 |  |  |  | <tr><td>25105-0500</td><td>Keyed riprap, method A, class 5</td><td>m3</td><td>KEYED RIPRAP, METHOD A, CLASS 5</td><td>CUYD</td><td>0</td><td>3</td><td>N</td><td> </td><td></td></tr>
25105-0600 | Keyed riprap, method A, class 6 | m3 | KEYED RIPRAP, METHOD A, CLASS 6 | CUYD | 0 | 3 | N | No | No | Yes | 14 |  |  |  | <tr><td>25105-0600</td><td>Keyed riprap, method A, class 6</td><td>m3</td><td>KEYED RIPRAP, METHOD A, CLASS 6</td><td>CUYD</td><td>0</td><td>3</td><td>N</td><td> </td><td></td></tr>
25105-0700 | Keyed riprap, method A, class 7 | m3 | KEYED RIPRAP, METHOD A, CLASS 7 | CUYD | 0 | 3 | N | No | No | Yes | 14 |  |  |  | <tr><td>25105-0700</td><td>Keyed riprap, method A, class 7</td><td>m3</td><td>KEYED RIPRAP, METHOD A, CLASS 7</td><td>CUYD</td><td>0</td><td>3</td><td>N</td><td> </td><td></td></tr>
25105-0800 | Keyed riprap, method A, class 8 | m3 | KEYED RIPRAP, METHOD A, CLASS 8 | CUYD | 0 | 3 | N | No | No | Yes | 14 |  |  |  | <tr><td>25105-0800</td><td>Keyed riprap, method A, class 8</td><td>m3</td><td>KEYED RIPRAP, METHOD A, CLASS 8</td><td>CUYD</td><td>0</td><td>3</td><td>N</td><td> </td><td></td></tr>
25105-0900 | Keyed riprap, method A, class 9 | m3 | KEYED RIPRAP, METHOD A, CLASS 9 | CUYD | 0 | 3 | N | No | No | Yes | 14 |  |  |  | <tr><td>25105-0900</td><td>Keyed riprap, method A, class 9</td><td>m3</td><td>KEYED RIPRAP, METHOD A, CLASS 9</td><td>CUYD</td><td>0</td><td>3</td><td>N</td><td> </td><td></td></tr>
25105-1000 | Keyed riprap, method A, class 10 | m3 | KEYED RIPRAP, METHOD A, CLASS 10 | CUYD | 0 | 3 | N | No | No | Yes | 14 |  |  |  | <tr><td>25105-1000</td><td>Keyed riprap, method A, class 10</td><td>m3</td><td>KEYED RIPRAP, METHOD A, CLASS 10</td><td>CUYD</td><td>0</td><td>3</td><td>N</td><td> </td><td></td></tr>
25105-2000 | Keyed riprap, method B | m3 | KEYED RIPRAP, METHOD B | CUYD | 0 | 3 | N | No | No | Yes | 14 |  |  |  | <tr><td>25105-2000</td><td>Keyed riprap, method B</td><td>m3</td><td>KEYED RIPRAP, METHOD B</td><td>CUYD</td><td>0</td><td>3</td><td>N</td><td> </td><td></td></tr>
25105-2100 | Keyed riprap, method B, class 1 | m3 | KEYED RIPRAP, METHOD B, CLASS 1 | CUYD | 0 | 3 | N | No | No | Yes | 14 |  |  |  | <tr><td>25105-2100</td><td>Keyed riprap, method B, class 1</td><td>m3</td><td>KEYED RIPRAP, METHOD B, CLASS 1</td><td>CUYD</td><td>0</td><td>3</td><td>N</td><td> </td><td></td></tr>
25105-2200 | Keyed riprap, method B, class 2 | m3 | KEYED RIPRAP, METHOD B, CLASS 2 | CUYD | 0 | 3 | N | No | No | Yes | 14 |  |  |  | <tr><td>25105-2200</td><td>Keyed riprap, method B, class 2</td><td>m3</td><td>KEYED RIPRAP, METHOD B, CLASS 2</td><td>CUYD</td><td>0</td><td>3</td><td>N</td><td> </td><td></td></tr>
25105-2300 | Keyed riprap, method B, class 3 | m3 | KEYED RIPRAP, METHOD B, CLASS 3 | CUYD | 0 | 3 | N | No | No | Yes | 14 |  |  |  | <tr><td>25105-2300</td><td>Keyed riprap, method B, class 3</td><td>m3</td><td>KEYED RIPRAP, METHOD B, CLASS 3</td><td>CUYD</td><td>0</td><td>3</td><td>N</td><td> </td><td></td></tr>
25105-2400 | Keyed riprap, method B, class 4 | m3 | KEYED RIPRAP, METHOD B, CLASS 4 | CUYD | 0 | 3 | N | No | No | Yes | 14 |  |  |  | <tr><td>25105-2400</td><td>Keyed riprap, method B, class 4</td><td>m3</td><td>KEYED RIPRAP, METHOD B, CLASS 4</td><td>CUYD</td><td>0</td><td>3</td><td>N</td><td> </td><td></td></tr>
25105-2500 | Keyed riprap, method B, class 5 | m3 | KEYED RIPRAP, METHOD B, CLASS 5 | CUYD | 0 | 3 | N | No | No | Yes | 14 |  |  |  | <tr><td>25105-2500</td><td>Keyed riprap, method B, class 5</td><td>m3</td><td>KEYED RIPRAP, METHOD B, CLASS 5</td><td>CUYD</td><td>0</td><td>3</td><td>N</td><td> </td><td></td></tr>
25105-2600 | Keyed riprap, method B, class 6 | m3 | KEYED RIPRAP, METHOD B, CLASS 6 | CUYD | 0 | 3 | N | No | No | Yes | 14 |  |  |  | <tr><td>25105-2600</td><td>Keyed riprap, method B, class 6</td><td>m3</td><td>KEYED RIPRAP, METHOD B, CLASS 6</td><td>CUYD</td><td>0</td><td>3</td><td>N</td><td> </td><td></td></tr>
25105-2700 | Keyed riprap, method B, class 7 | m3 | KEYED RIPRAP, METHOD B, CLASS 7 | CUYD | 0 | 3 | N | No | No | Yes | 14 |  |  |  | <tr><td>25105-2700</td><td>Keyed riprap, method B, class 7</td><td>m3</td><td>KEYED RIPRAP, METHOD B, CLASS 7</td><td>CUYD</td><td>0</td><td>3</td><td>N</td><td> </td><td></td></tr>
25105-2800 | Keyed riprap, method B, class 8 | m3 | KEYED RIPRAP, METHOD B, CLASS 8 | CUYD | 0 | 3 | N | No | No | Yes | 14 |  |  |  | <tr><td>25105-2800</td><td>Keyed riprap, method B, class 8</td><td>m3</td><td>KEYED RIPRAP, METHOD B, CLASS 8</td><td>CUYD</td><td>0</td><td>3</td><td>N</td><td> </td><td></td></tr>
25105-2900 | Keyed riprap, method B, class 9 | m3 | KEYED RIPRAP, METHOD B, CLASS 9 | CUYD | 0 | 3 | N | No | No | Yes | 14 |  |  |  | <tr><td>25105-2900</td><td>Keyed riprap, method B, class 9</td><td>m3</td><td>KEYED RIPRAP, METHOD B, CLASS 9</td><td>CUYD</td><td>0</td><td>3</td><td>N</td><td> </td><td></td></tr>
25105-3000 | Keyed riprap, method B, class 10 | m3 | KEYED RIPRAP, METHOD B, CLASS 10 | CUYD | 0 | 3 | N | No | No | Yes | 14 |  |  |  | <tr><td>25105-3000</td><td>Keyed riprap, method B, class 10</td><td>m3</td><td>KEYED RIPRAP, METHOD B, CLASS 10</td><td>CUYD</td><td>0</td><td>3</td><td>N</td><td> </td><td></td></tr>
25106-0000 | Keyed riprap, method A | t | KEYED RIPRAP, METHOD A | TON | 0 | 3 | N | No | No | Yes | 14 |  |  |  | <tr><td>25106-0000</td><td>Keyed riprap, method A</td><td>t</td><td>KEYED RIPRAP, METHOD A</td><td>TON</td><td>0</td><td>3</td><td>N</td><td> </td><td></td></tr>
25106-0100 | Keyed riprap, method A, class 1 | t | KEYED RIPRAP, METHOD A, CLASS 1 | TON | 0 | 3 | N | No | No | Yes | 14 |  |  |  | <tr><td>25106-0100</td><td>Keyed riprap, method A, class 1</td><td>t</td><td>KEYED RIPRAP, METHOD A, CLASS 1</td><td>TON</td><td>0</td><td>3</td><td>N</td><td> </td><td></td></tr>
25106-0200 | Keyed riprap, method A, class 2 | t | KEYED RIPRAP, METHOD A, CLASS 2 | TON | 0 | 3 | N | No | No | Yes | 14 |  |  |  | <tr><td>25106-0200</td><td>Keyed riprap, method A, class 2</td><td>t</td><td>KEYED RIPRAP, METHOD A, CLASS 2</td><td>TON</td><td>0</td><td>3</td><td>N</td><td> </td><td></td></tr>
25106-0300 | Keyed riprap, method A, class 3 | t | KEYED RIPRAP, METHOD A, CLASS 3 | TON | 0 | 3 | N | No | No | Yes | 14 |  |  |  | <tr><td>25106-0300</td><td>Keyed riprap, method A, class 3</td><td>t</td><td>KEYED RIPRAP, METHOD A, CLASS 3</td><td>TON</td><td>0</td><td>3</td><td>N</td><td> </td><td></td></tr>
25106-0400 | Keyed riprap, method A, class 4 | t | KEYED RIPRAP, METHOD A, CLASS 4 | TON | 0 | 3 | N | No | No | Yes | 14 |  |  |  | <tr><td>25106-0400</td><td>Keyed riprap, method A, class 4</td><td>t</td><td>KEYED RIPRAP, METHOD A, CLASS 4</td><td>TON</td><td>0</td><td>3</td><td>N</td><td> </td><td></td></tr>
25106-0500 | Keyed riprap, method A, class 5 | t | KEYED RIPRAP, METHOD A, CLASS 5 | TON | 0 | 3 | N | No | No | Yes | 14 |  |  |  | <tr><td>25106-0500</td><td>Keyed riprap, method A, class 5</td><td>t</td><td>KEYED RIPRAP, METHOD A, CLASS 5</td><td>TON</td><td>0</td><td>3</td><td>N</td><td> </td><td></td></tr>
25106-0600 | Keyed riprap, method A, class 6 | t | KEYED RIPRAP, METHOD A, CLASS 6 | TON | 0 | 3 | N | No | No | Yes | 14 |  |  |  | <tr><td>25106-0600</td><td>Keyed riprap, method A, class 6</td><td>t</td><td>KEYED RIPRAP, METHOD A, CLASS 6</td><td>TON</td><td>0</td><td>3</td><td>N</td><td> </td><td></td></tr>
25106-0700 | Keyed riprap, method A, class 7 | t | KEYED RIPRAP, METHOD A, CLASS 7 | TON | 0 | 3 | N | No | No | Yes | 14 |  |  |  | <tr><td>25106-0700</td><td>Keyed riprap, method A, class 7</td><td>t</td><td>KEYED RIPRAP, METHOD A, CLASS 7</td><td>TON</td><td>0</td><td>3</td><td>N</td><td> </td><td></td></tr>
25106-0800 | Keyed riprap, method A, class 8 | t | KEYED RIPRAP, METHOD A, CLASS 8 | TON | 0 | 3 | N | No | No | Yes | 14 |  |  |  | <tr><td>25106-0800</td><td>Keyed riprap, method A, class 8</td><td>t</td><td>KEYED RIPRAP, METHOD A, CLASS 8</td><td>TON</td><td>0</td><td>3</td><td>N</td><td> </td><td></td></tr>
25106-0900 | Keyed riprap, method A, class 9 | t | KEYED RIPRAP, METHOD A, CLASS 9 | TON | 0 | 3 | N | No | No | Yes | 14 |  |  |  | <tr><td>25106-0900</td><td>Keyed riprap, method A, class 9</td><td>t</td><td>KEYED RIPRAP, METHOD A, CLASS 9</td><td>TON</td><td>0</td><td>3</td><td>N</td><td> </td><td></td></tr>
25106-1000 | Keyed riprap, method A, class 10 | t | KEYED RIPRAP, METHOD A, CLASS 10 | TON | 0 | 3 | N | No | No | Yes | 14 |  |  |  | <tr><td>25106-1000</td><td>Keyed riprap, method A, class 10</td><td>t</td><td>KEYED RIPRAP, METHOD A, CLASS 10</td><td>TON</td><td>0</td><td>3</td><td>N</td><td> </td><td></td></tr>
25106-2000 | Keyed riprap, method B | t | KEYED RIPRAP, METHOD B | TON | 0 | 3 | N | No | No | Yes | 14 |  |  |  | <tr><td>25106-2000</td><td>Keyed riprap, method B</td><td>t</td><td>KEYED RIPRAP, METHOD B</td><td>TON</td><td>0</td><td>3</td><td>N</td><td> </td><td></td></tr>
25106-2100 | Keyed riprap, method B, class 1 | t | KEYED RIPRAP, METHOD B, CLASS 1 | TON | 0 | 3 | N | No | No | Yes | 14 |  |  |  | <tr><td>25106-2100</td><td>Keyed riprap, method B, class 1</td><td>t</td><td>KEYED RIPRAP, METHOD B, CLASS 1</td><td>TON</td><td>0</td><td>3</td><td>N</td><td> </td><td></td></tr>
25106-2200 | Keyed riprap, method B, class 2 | t | KEYED RIPRAP, METHOD B, CLASS 2 | TON | 0 | 3 | N | No | No | Yes | 14 |  |  |  | <tr><td>25106-2200</td><td>Keyed riprap, method B, class 2</td><td>t</td><td>KEYED RIPRAP, METHOD B, CLASS 2</td><td>TON</td><td>0</td><td>3</td><td>N</td><td> </td><td></td></tr>
25106-2300 | Keyed riprap, method B, class 3 | t | KEYED RIPRAP, METHOD B, CLASS 3 | TON | 0 | 3 | N | No | No | Yes | 14 |  |  |  | <tr><td>25106-2300</td><td>Keyed riprap, method B, class 3</td><td>t</td><td>KEYED RIPRAP, METHOD B, CLASS 3</td><td>TON</td><td>0</td><td>3</td><td>N</td><td> </td><td></td></tr>
25106-2400 | Keyed riprap, method B, class 4 | t | KEYED RIPRAP, METHOD B, CLASS 4 | TON | 0 | 3 | N | No | No | Yes | 14 |  |  |  | <tr><td>25106-2400</td><td>Keyed riprap, method B, class 4</td><td>t</td><td>KEYED RIPRAP, METHOD B, CLASS 4</td><td>TON</td><td>0</td><td>3</td><td>N</td><td> </td><td></td></tr>
25106-2500 | Keyed riprap, method B, class 5 | t | KEYED RIPRAP, METHOD B, CLASS 5 | TON | 0 | 3 | N | No | No | Yes | 14 |  |  |  | <tr><td>25106-2500</td><td>Keyed riprap, method B, class 5</td><td>t</td><td>KEYED RIPRAP, METHOD B, CLASS 5</td><td>TON</td><td>0</td><td>3</td><td>N</td><td> </td><td></td></tr>
25106-2600 | Keyed riprap, method B, class 6 | t | KEYED RIPRAP, METHOD B, CLASS 6 | TON | 0 | 3 | N | No | No | Yes | 14 |  |  |  | <tr><td>25106-2600</td><td>Keyed riprap, method B, class 6</td><td>t</td><td>KEYED RIPRAP, METHOD B, CLASS 6</td><td>TON</td><td>0</td><td>3</td><td>N</td><td> </td><td></td></tr>
25106-2700 | Keyed riprap, method B, class 7 | t | KEYED RIPRAP, METHOD B, CLASS 7 | TON | 0 | 3 | N | No | No | Yes | 14 |  |  |  | <tr><td>25106-2700</td><td>Keyed riprap, method B, class 7</td><td>t</td><td>KEYED RIPRAP, METHOD B, CLASS 7</td><td>TON</td><td>0</td><td>3</td><td>N</td><td> </td><td></td></tr>
25106-2800 | Keyed riprap, method B, class 8 | t | KEYED RIPRAP, METHOD B, CLASS 8 | TON | 0 | 3 | N | No | No | Yes | 14 |  |  |  | <tr><td>25106-2800</td><td>Keyed riprap, method B, class 8</td><td>t</td><td>KEYED RIPRAP, METHOD B, CLASS 8</td><td>TON</td><td>0</td><td>3</td><td>N</td><td> </td><td></td></tr>
25106-2900 | Keyed riprap, method B, class 9 | t | KEYED RIPRAP, METHOD B, CLASS 9 | TON | 0 | 3 | N | No | No | Yes | 14 |  |  |  | <tr><td>25106-2900</td><td>Keyed riprap, method B, class 9</td><td>t</td><td>KEYED RIPRAP, METHOD B, CLASS 9</td><td>TON</td><td>0</td><td>3</td><td>N</td><td> </td><td></td></tr>
25106-3000 | Keyed riprap, method B, class 10 | t | KEYED RIPRAP, METHOD B, CLASS 10 | TON | 0 | 3 | N | No | No | Yes | 14 |  |  |  | <tr><td>25106-3000</td><td>Keyed riprap, method B, class 10</td><td>t</td><td>KEYED RIPRAP, METHOD B, CLASS 10</td><td>TON</td><td>0</td><td>3</td><td>N</td><td> </td><td></td></tr>
25110-0000 | Grouted riprap, method A | m3 | GROUTED RIPRAP, METHOD A | CUYD | 0 | 3 | N | No | No | Yes | 14 |  |  |  | <tr><td>25110-0000</td><td>Grouted riprap, method A</td><td>m3</td><td>GROUTED RIPRAP, METHOD A</td><td>CUYD</td><td>0</td><td>3</td><td>N</td><td> </td><td></td></tr>
25110-0100 | Grouted riprap, method A, class 1 | m3 | GROUTED RIPRAP, METHOD A, CLASS 1 | CUYD | 0 | 3 | N | No | No | Yes | 14 |  |  |  | <tr><td>25110-0100</td><td>Grouted riprap, method A, class 1</td><td>m3</td><td>GROUTED RIPRAP, METHOD A, CLASS 1</td><td>CUYD</td><td>0</td><td>3</td><td>N</td><td> </td><td></td></tr>
25110-0200 | Grouted riprap, method A, class 2 | m3 | GROUTED RIPRAP, METHOD A, CLASS 2 | CUYD | 0 | 3 | N | No | No | Yes | 14 |  |  |  | <tr><td>25110-0200</td><td>Grouted riprap, method A, class 2</td><td>m3</td><td>GROUTED RIPRAP, METHOD A, CLASS 2</td><td>CUYD</td><td>0</td><td>3</td><td>N</td><td> </td><td></td></tr>
25110-0300 | Grouted riprap, method A, class 3 | m3 | GROUTED RIPRAP, METHOD A, CLASS 3 | CUYD | 0 | 3 | N | No | No | Yes | 14 |  |  |  | <tr><td>25110-0300</td><td>Grouted riprap, method A, class 3</td><td>m3</td><td>GROUTED RIPRAP, METHOD A, CLASS 3</td><td>CUYD</td><td>0</td><td>3</td><td>N</td><td> </td><td></td></tr>
25110-0400 | Grouted riprap, method A, class 4 | m3 | GROUTED RIPRAP, METHOD A, CLASS 4 | CUYD | 0 | 3 | N | No | No | Yes | 14 |  |  |  | <tr><td>25110-0400</td><td>Grouted riprap, method A, class 4</td><td>m3</td><td>GROUTED RIPRAP, METHOD A, CLASS 4</td><td>CUYD</td><td>0</td><td>3</td><td>N</td><td> </td><td></td></tr>
25110-0500 | Grouted riprap, method A, class 5 | m3 | GROUTED RIPRAP, METHOD A, CLASS 5 | CUYD | 0 | 3 | N | No | No | Yes | 14 |  |  |  | <tr><td>25110-0500</td><td>Grouted riprap, method A, class 5</td><td>m3</td><td>GROUTED RIPRAP, METHOD A, CLASS 5</td><td>CUYD</td><td>0</td><td>3</td><td>N</td><td> </td><td></td></tr>
25110-0600 | Grouted riprap, method A, class 6 | m3 | GROUTED RIPRAP, METHOD A, CLASS 6 | CUYD | 0 | 3 | N | No | No | Yes | 14 |  |  |  | <tr><td>25110-0600</td><td>Grouted riprap, method A, class 6</td><td>m3</td><td>GROUTED RIPRAP, METHOD A, CLASS 6</td><td>CUYD</td><td>0</td><td>3</td><td>N</td><td> </td><td></td></tr>
25110-0700 | Grouted riprap, method A, class 7 | m3 | GROUTED RIPRAP, METHOD A, CLASS 7 | CUYD | 0 | 3 | N | No | No | Yes | 14 |  |  |  | <tr><td>25110-0700</td><td>Grouted riprap, method A, class 7</td><td>m3</td><td>GROUTED RIPRAP, METHOD A, CLASS 7</td><td>CUYD</td><td>0</td><td>3</td><td>N</td><td> </td><td></td></tr>
25110-0800 | Grouted riprap, method A, class 8 | m3 | GROUTED RIPRAP, METHOD A, CLASS 8 | CUYD | 0 | 3 | N | No | No | Yes | 14 |  |  |  | <tr><td>25110-0800</td><td>Grouted riprap, method A, class 8</td><td>m3</td><td>GROUTED RIPRAP, METHOD A, CLASS 8</td><td>CUYD</td><td>0</td><td>3</td><td>N</td><td> </td><td></td></tr>
25110-0900 | Grouted riprap, method A, class 9 | m3 | GROUTED RIPRAP, METHOD A, CLASS 9 | CUYD | 0 | 3 | N | No | No | Yes | 14 |  |  |  | <tr><td>25110-0900</td><td>Grouted riprap, method A, class 9</td><td>m3</td><td>GROUTED RIPRAP, METHOD A, CLASS 9</td><td>CUYD</td><td>0</td><td>3</td><td>N</td><td> </td><td></td></tr>
25110-1000 | Grouted riprap, method A, class 10 | m3 | GROUTED RIPRAP, METHOD A, CLASS 10 | CUYD | 0 | 3 | N | No | No | Yes | 14 |  |  |  | <tr><td>25110-1000</td><td>Grouted riprap, method A, class 10</td><td>m3</td><td>GROUTED RIPRAP, METHOD A, CLASS 10</td><td>CUYD</td><td>0</td><td>3</td><td>N</td><td> </td><td></td></tr>
25110-2000 | Grouted riprap, method B | m3 | GROUTED RIPRAP, METHOD B | CUYD | 0 | 3 | N | No | No | Yes | 14 |  |  |  | <tr><td>25110-2000</td><td>Grouted riprap, method B</td><td>m3</td><td>GROUTED RIPRAP, METHOD B</td><td>CUYD</td><td>0</td><td>3</td><td>N</td><td> </td><td></td></tr>
25110-2100 | Grouted riprap, method B, class 1 | m3 | GROUTED RIPRAP, METHOD B, CLASS 1 | CUYD | 0 | 3 | N | No | No | Yes | 14 |  |  |  | <tr><td>25110-2100</td><td>Grouted riprap, method B, class 1</td><td>m3</td><td>GROUTED RIPRAP, METHOD B, CLASS 1</td><td>CUYD</td><td>0</td><td>3</td><td>N</td><td> </td><td></td></tr>
25110-2200 | Grouted riprap, method B, class 2 | m3 | GROUTED RIPRAP, METHOD B, CLASS 2 | CUYD | 0 | 3 | N | No | No | Yes | 14 |  |  |  | <tr><td>25110-2200</td><td>Grouted riprap, method B, class 2</td><td>m3</td><td>GROUTED RIPRAP, METHOD B, CLASS 2</td><td>CUYD</td><td>0</td><td>3</td><td>N</td><td> </td><td></td></tr>
25110-2300 | Grouted riprap, method B, class 3 | m3 | GROUTED RIPRAP, METHOD B, CLASS 3 | CUYD | 0 | 3 | N | No | No | Yes | 14 |  |  |  | <tr><td>25110-2300</td><td>Grouted riprap, method B, class 3</td><td>m3</td><td>GROUTED RIPRAP, METHOD B, CLASS 3</td><td>CUYD</td><td>0</td><td>3</td><td>N</td><td> </td><td></td></tr>
25110-2400 | Grouted riprap, method B, class 4 | m3 | GROUTED RIPRAP, METHOD B, CLASS 4 | CUYD | 0 | 3 | N | No | No | Yes | 14 |  |  |  | <tr><td>25110-2400</td><td>Grouted riprap, method B, class 4</td><td>m3</td><td>GROUTED RIPRAP, METHOD B, CLASS 4</td><td>CUYD</td><td>0</td><td>3</td><td>N</td><td> </td><td></td></tr>
25110-2500 | Grouted riprap, method B, class 5 | m3 | GROUTED RIPRAP, METHOD B, CLASS 5 | CUYD | 0 | 3 | N | No | No | Yes | 14 |  |  |  | <tr><td>25110-2500</td><td>Grouted riprap, method B, class 5</td><td>m3</td><td>GROUTED RIPRAP, METHOD B, CLASS 5</td><td>CUYD</td><td>0</td><td>3</td><td>N</td><td> </td><td></td></tr>
25110-2600 | Grouted riprap, method B, class 6 | m3 | GROUTED RIPRAP, METHOD B, CLASS 6 | CUYD | 0 | 3 | N | No | No | Yes | 14 |  |  |  | <tr><td>25110-2600</td><td>Grouted riprap, method B, class 6</td><td>m3</td><td>GROUTED RIPRAP, METHOD B, CLASS 6</td><td>CUYD</td><td>0</td><td>3</td><td>N</td><td> </td><td></td></tr>
25110-2700 | Grouted riprap, method B, class 7 | m3 | GROUTED RIPRAP, METHOD B, CLASS 7 | CUYD | 0 | 3 | N | No | No | Yes | 14 |  |  |  | <tr><td>25110-2700</td><td>Grouted riprap, method B, class 7</td><td>m3</td><td>GROUTED RIPRAP, METHOD B, CLASS 7</td><td>CUYD</td><td>0</td><td>3</td><td>N</td><td> </td><td></td></tr>
25110-2800 | Grouted riprap, method B, class 8 | m3 | GROUTED RIPRAP, METHOD B, CLASS 8 | CUYD | 0 | 3 | N | No | No | Yes | 14 |  |  |  | <tr><td>25110-2800</td><td>Grouted riprap, method B, class 8</td><td>m3</td><td>GROUTED RIPRAP, METHOD B, CLASS 8</td><td>CUYD</td><td>0</td><td>3</td><td>N</td><td> </td><td></td></tr>
25110-2900 | Grouted riprap, method B, class 9 | m3 | GROUTED RIPRAP, METHOD B, CLASS 9 | CUYD | 0 | 3 | N | No | No | Yes | 14 |  |  |  | <tr><td>25110-2900</td><td>Grouted riprap, method B, class 9</td><td>m3</td><td>GROUTED RIPRAP, METHOD B, CLASS 9</td><td>CUYD</td><td>0</td><td>3</td><td>N</td><td> </td><td></td></tr>
25110-3000 | Grouted riprap, method B, class 10 | m3 | GROUTED RIPRAP, METHOD B, CLASS 10 | CUYD | 0 | 3 | N | No | No | Yes | 14 |  |  |  | <tr><td>25110-3000</td><td>Grouted riprap, method B, class 10</td><td>m3</td><td>GROUTED RIPRAP, METHOD B, CLASS 10</td><td>CUYD</td><td>0</td><td>3</td><td>N</td><td> </td><td></td></tr>
25111-0000 | Grouted riprap, method A | t | GROUTED RIPRAP, METHOD A | TON | 0 | 3 | N | No | No | Yes | 14 |  |  |  | <tr><td>25111-0000</td><td>Grouted riprap, method A</td><td>t</td><td>GROUTED RIPRAP, METHOD A</td><td>TON</td><td>0</td><td>3</td><td>N</td><td> </td><td></td></tr>
25111-0100 | Grouted riprap, method A, class 1 | t | GROUTED RIPRAP, METHOD A, CLASS 1 | TON | 0 | 3 | N | No | No | Yes | 14 |  |  |  | <tr><td>25111-0100</td><td>Grouted riprap, method A, class 1</td><td>t</td><td>GROUTED RIPRAP, METHOD A, CLASS 1</td><td>TON</td><td>0</td><td>3</td><td>N</td><td> </td><td></td></tr>
25111-0200 | Grouted riprap, method A, class 2 | t | GROUTED RIPRAP, METHOD A, CLASS 2 | TON | 0 | 3 | N | No | No | Yes | 14 |  |  |  | <tr><td>25111-0200</td><td>Grouted riprap, method A, class 2</td><td>t</td><td>GROUTED RIPRAP, METHOD A, CLASS 2</td><td>TON</td><td>0</td><td>3</td><td>N</td><td> </td><td></td></tr>
25111-0300 | Grouted riprap, method A, class 3 | t | GROUTED RIPRAP, METHOD A, CLASS 3 | TON | 0 | 3 | N | No | No | Yes | 14 |  |  |  | <tr><td>25111-0300</td><td>Grouted riprap, method A, class 3</td><td>t</td><td>GROUTED RIPRAP, METHOD A, CLASS 3</td><td>TON</td><td>0</td><td>3</td><td>N</td><td> </td><td></td></tr>
25111-0400 | Grouted riprap, method A, class 4 | t | GROUTED RIPRAP, METHOD A, CLASS 4 | TON | 0 | 3 | N | No | No | Yes | 14 |  |  |  | <tr><td>25111-0400</td><td>Grouted riprap, method A, class 4</td><td>t</td><td>GROUTED RIPRAP, METHOD A, CLASS 4</td><td>TON</td><td>0</td><td>3</td><td>N</td><td> </td><td></td></tr>
25111-0500 | Grouted riprap, method A, class 5 | t | GROUTED RIPRAP, METHOD A, CLASS 5 | TON | 0 | 3 | N | No | No | Yes | 14 |  |  |  | <tr><td>25111-0500</td><td>Grouted riprap, method A, class 5</td><td>t</td><td>GROUTED RIPRAP, METHOD A, CLASS 5</td><td>TON</td><td>0</td><td>3</td><td>N</td><td> </td><td></td></tr>
25111-0600 | Grouted riprap, method A, class 6 | t | GROUTED RIPRAP, METHOD A, CLASS 6 | TON | 0 | 3 | N | No | No | Yes | 14 |  |  |  | <tr><td>25111-0600</td><td>Grouted riprap, method A, class 6</td><td>t</td><td>GROUTED RIPRAP, METHOD A, CLASS 6</td><td>TON</td><td>0</td><td>3</td><td>N</td><td> </td><td></td></tr>
25111-0700 | Grouted riprap, method A, class 7 | t | GROUTED RIPRAP, METHOD A, CLASS 7 | TON | 0 | 3 | N | No | No | Yes | 14 |  |  |  | <tr><td>25111-0700</td><td>Grouted riprap, method A, class 7</td><td>t</td><td>GROUTED RIPRAP, METHOD A, CLASS 7</td><td>TON</td><td>0</td><td>3</td><td>N</td><td> </td><td></td></tr>
25111-0800 | Grouted riprap, method A, class 8 | t | GROUTED RIPRAP, METHOD A, CLASS 8 | TON | 0 | 3 | N | No | No | Yes | 14 |  |  |  | <tr><td>25111-0800</td><td>Grouted riprap, method A, class 8</td><td>t</td><td>GROUTED RIPRAP, METHOD A, CLASS 8</td><td>TON</td><td>0</td><td>3</td><td>N</td><td> </td><td></td></tr>
25111-0900 | Grouted riprap, method A, class 9 | t | GROUTED RIPRAP, METHOD A, CLASS 9 | TON | 0 | 3 | N | No | No | Yes | 14 |  |  |  | <tr><td>25111-0900</td><td>Grouted riprap, method A, class 9</td><td>t</td><td>GROUTED RIPRAP, METHOD A, CLASS 9</td><td>TON</td><td>0</td><td>3</td><td>N</td><td> </td><td></td></tr>
25111-1000 | Grouted riprap, method A, class 10 | t | GROUTED RIPRAP, METHOD A, CLASS 10 | TON | 0 | 3 | N | No | No | Yes | 14 |  |  |  | <tr><td>25111-1000</td><td>Grouted riprap, method A, class 10</td><td>t</td><td>GROUTED RIPRAP, METHOD A, CLASS 10</td><td>TON</td><td>0</td><td>3</td><td>N</td><td> </td><td></td></tr>
25111-2000 | Grouted riprap, method B | t | GROUTED RIPRAP, METHOD B | TON | 0 | 3 | N | No | No | Yes | 14 |  |  |  | <tr><td>25111-2000</td><td>Grouted riprap, method B</td><td>t</td><td>GROUTED RIPRAP, METHOD B</td><td>TON</td><td>0</td><td>3</td><td>N</td><td> </td><td></td></tr>
25111-2100 | Grouted riprap, method B, class 1 | t | GROUTED RIPRAP, METHOD B, CLASS 1 | TON | 0 | 3 | N | No | No | Yes | 14 |  |  |  | <tr><td>25111-2100</td><td>Grouted riprap, method B, class 1</td><td>t</td><td>GROUTED RIPRAP, METHOD B, CLASS 1</td><td>TON</td><td>0</td><td>3</td><td>N</td><td> </td><td></td></tr>
25111-2200 | Grouted riprap, method B, class 2 | t | GROUTED RIPRAP, METHOD B, CLASS 2 | TON | 0 | 3 | N | No | No | Yes | 14 |  |  |  | <tr><td>25111-2200</td><td>Grouted riprap, method B, class 2</td><td>t</td><td>GROUTED RIPRAP, METHOD B, CLASS 2</td><td>TON</td><td>0</td><td>3</td><td>N</td><td> </td><td></td></tr>
25111-2300 | Grouted riprap, method B, class 3 | t | GROUTED RIPRAP, METHOD B, CLASS 3 | TON | 0 | 3 | N | No | No | Yes | 14 |  |  |  | <tr><td>25111-2300</td><td>Grouted riprap, method B, class 3</td><td>t</td><td>GROUTED RIPRAP, METHOD B, CLASS 3</td><td>TON</td><td>0</td><td>3</td><td>N</td><td> </td><td></td></tr>
25111-2400 | Grouted riprap, method B, class 4 | t | GROUTED RIPRAP, METHOD B, CLASS 4 | TON | 0 | 3 | N | No | No | Yes | 14 |  |  |  | <tr><td>25111-2400</td><td>Grouted riprap, method B, class 4</td><td>t</td><td>GROUTED RIPRAP, METHOD B, CLASS 4</td><td>TON</td><td>0</td><td>3</td><td>N</td><td> </td><td></td></tr>
25111-2500 | Grouted riprap, method B, class 5 | t | GROUTED RIPRAP, METHOD B, CLASS 5 | TON | 0 | 3 | N | No | No | Yes | 14 |  |  |  | <tr><td>25111-2500</td><td>Grouted riprap, method B, class 5</td><td>t</td><td>GROUTED RIPRAP, METHOD B, CLASS 5</td><td>TON</td><td>0</td><td>3</td><td>N</td><td> </td><td></td></tr>
25111-2600 | Grouted riprap, method B, class 6 | t | GROUTED RIPRAP, METHOD B, CLASS 6 | TON | 0 | 3 | N | No | No | Yes | 14 |  |  |  | <tr><td>25111-2600</td><td>Grouted riprap, method B, class 6</td><td>t</td><td>GROUTED RIPRAP, METHOD B, CLASS 6</td><td>TON</td><td>0</td><td>3</td><td>N</td><td> </td><td></td></tr>
25111-2700 | Grouted riprap, method B, class 7 | t | GROUTED RIPRAP, METHOD B, CLASS 7 | TON | 0 | 3 | N | No | No | Yes | 14 |  |  |  | <tr><td>25111-2700</td><td>Grouted riprap, method B, class 7</td><td>t</td><td>GROUTED RIPRAP, METHOD B, CLASS 7</td><td>TON</td><td>0</td><td>3</td><td>N</td><td> </td><td></td></tr>
25111-2800 | Grouted riprap, method B, class 8 | t | GROUTED RIPRAP, METHOD B, CLASS 8 | TON | 0 | 3 | N | No | No | Yes | 14 |  |  |  | <tr><td>25111-2800</td><td>Grouted riprap, method B, class 8</td><td>t</td><td>GROUTED RIPRAP, METHOD B, CLASS 8</td><td>TON</td><td>0</td><td>3</td><td>N</td><td> </td><td></td></tr>
25111-2900 | Grouted riprap, method B, class 9 | t | GROUTED RIPRAP, METHOD B, CLASS 9 | TON | 0 | 3 | N | No | No | Yes | 14 |  |  |  | <tr><td>25111-2900</td><td>Grouted riprap, method B, class 9</td><td>t</td><td>GROUTED RIPRAP, METHOD B, CLASS 9</td><td>TON</td><td>0</td><td>3</td><td>N</td><td> </td><td></td></tr>
25111-3000 | Grouted riprap, method B, class 10 | t | GROUTED RIPRAP, METHOD B, CLASS 10 | TON | 0 | 3 | N | No | No | Yes | 14 |  |  |  | <tr><td>25111-3000</td><td>Grouted riprap, method B, class 10</td><td>t</td><td>GROUTED RIPRAP, METHOD B, CLASS 10</td><td>TON</td><td>0</td><td>3</td><td>N</td><td> </td><td></td></tr>
25112-0200 | Partially grouted riprap, method A, class 2 | m3 | PARTIALLY GROUTED RIPRAP, METHOD A, CLASS 2 | CUYD | 0 | 3 | N | No | No | Yes | 14 | 2019-09-16 | CFL |  | <tr><td>25112-0200</td><td>Partially grouted riprap, method A, class 2</td><td>m3</td><td>PARTIALLY GROUTED RIPRAP, METHOD A, CLASS 2</td><td>CUYD</td><td>0</td><td>3</td><td>N</td><td>9/16/2019</td><td></td></tr> | 9/16/2019
25112-0300 | Partially grouted riprap, method A, class 3 | m3 | PARTIALLY GROUTED RIPRAP, METHOD A, CLASS 3 | CUYD | 0 | 3 | N | No | No | Yes | 14 | 2019-09-16 | CFL |  | <tr><td>25112-0300</td><td>Partially grouted riprap, method A, class 3</td><td>m3</td><td>PARTIALLY GROUTED RIPRAP, METHOD A, CLASS 3</td><td>CUYD</td><td>0</td><td>3</td><td>N</td><td>9/16/2019</td><td></td></tr> | 9/16/2019
25112-0400 | Partially grouted riprap, method A, class 4 | m3 | PARTIALLY GROUTED RIPRAP, METHOD A, CLASS 4 | CUYD | 0 | 3 | N | No | No | Yes | 14 | 2019-09-16 | CFL |  | <tr><td>25112-0400</td><td>Partially grouted riprap, method A, class 4</td><td>m3</td><td>PARTIALLY GROUTED RIPRAP, METHOD A, CLASS 4</td><td>CUYD</td><td>0</td><td>3</td><td>N</td><td>9/16/2019</td><td></td></tr> | 9/16/2019
25112-2200 | Partially grouted riprap, method B, class 2 | m3 | PARTIALLY GROUTED RIPRAP, METHOD B, CLASS 2 | CUYD | 0 | 3 | N | No | No | Yes | 14 | 2019-09-16 | CFL |  | <tr><td>25112-2200</td><td>Partially grouted riprap, method B, class 2</td><td>m3</td><td>PARTIALLY GROUTED RIPRAP, METHOD B, CLASS 2</td><td>CUYD</td><td>0</td><td>3</td><td>N</td><td>9/16/2019</td><td></td></tr> | 9/16/2019
25112-2300 | Partially grouted riprap, method B, class 3 | m3 | PARTIALLY GROUTED RIPRAP, METHOD B, CLASS 3 | CUYD | 0 | 3 | N | No | No | Yes | 14 | 2019-09-16 | CFL |  | <tr><td>25112-2300</td><td>Partially grouted riprap, method B, class 3</td><td>m3</td><td>PARTIALLY GROUTED RIPRAP, METHOD B, CLASS 3</td><td>CUYD</td><td>0</td><td>3</td><td>N</td><td>9/16/2019</td><td></td></tr> | 9/16/2019
25112-2400 | Partially grouted riprap, method B, class 4 | m3 | PARTIALLY GROUTED RIPRAP, METHOD B, CLASS 4 | CUYD | 0 | 3 | N | No | No | Yes | 14 | 2019-09-16 | CFL |  | <tr><td>25112-2400</td><td>Partially grouted riprap, method B, class 4</td><td>m3</td><td>PARTIALLY GROUTED RIPRAP, METHOD B, CLASS 4</td><td>CUYD</td><td>0</td><td>3</td><td>N</td><td>9/16/2019</td><td></td></tr> | 9/16/2019
25115-0000 | Imbricated riprap | m3 | IMBRICATED RIPRAP | CUYD | 0 | 3 | N | No | No | Yes | 14 |  |  |  | <tr><td>25115-0000</td><td>Imbricated riprap</td><td>m3</td><td>IMBRICATED RIPRAP</td><td>CUYD</td><td>0</td><td>3</td><td>N</td><td> </td><td></td></tr>
25120-0000 | Riprap ditch, method A | m | RIPRAP DITCH, METHOD A | LNFT | 0 | 3 | N | No | No | Yes | 14 |  |  |  | <tr><td>25120-0000</td><td>Riprap ditch, method A</td><td>m</td><td>RIPRAP DITCH, METHOD A</td><td>LNFT</td><td>0</td><td>3</td><td>N</td><td> </td><td></td></tr>
25120-0100 | Riprap ditch, method A, class 1 | m | RIPRAP DITCH, METHOD A, CLASS 1 | LNFT | 0 | 3 | N | No | No | Yes | 14 |  |  |  | <tr><td>25120-0100</td><td>Riprap ditch, method A, class 1</td><td>m</td><td>RIPRAP DITCH, METHOD A, CLASS 1</td><td>LNFT</td><td>0</td><td>3</td><td>N</td><td> </td><td></td></tr>
25120-0200 | Riprap ditch, method A, class 2 | m | RIPRAP DITCH, METHOD A, CLASS 2 | LNFT | 0 | 3 | N | No | No | Yes | 14 |  |  |  | <tr><td>25120-0200</td><td>Riprap ditch, method A, class 2</td><td>m</td><td>RIPRAP DITCH, METHOD A, CLASS 2</td><td>LNFT</td><td>0</td><td>3</td><td>N</td><td> </td><td></td></tr>
25120-0300 | Riprap ditch, method A, class 3 | m | RIPRAP DITCH, METHOD A, CLASS 3 | LNFT | 0 | 3 | N | No | No | Yes | 14 |  |  |  | <tr><td>25120-0300</td><td>Riprap ditch, method A, class 3</td><td>m</td><td>RIPRAP DITCH, METHOD A, CLASS 3</td><td>LNFT</td><td>0</td><td>3</td><td>N</td><td> </td><td></td></tr>
25120-0400 | Riprap ditch, method A, class 4 | m | RIPRAP DITCH, METHOD A, CLASS 4 | LNFT | 0 | 3 | N | No | No | Yes | 14 |  |  |  | <tr><td>25120-0400</td><td>Riprap ditch, method A, class 4</td><td>m</td><td>RIPRAP DITCH, METHOD A, CLASS 4</td><td>LNFT</td><td>0</td><td>3</td><td>N</td><td> </td><td></td></tr>
25120-0500 | Riprap ditch, method A, class 5 | m | RIPRAP DITCH, METHOD A, CLASS 5 | LNFT | 0 | 3 | N | No | No | Yes | 14 |  |  |  | <tr><td>25120-0500</td><td>Riprap ditch, method A, class 5</td><td>m</td><td>RIPRAP DITCH, METHOD A, CLASS 5</td><td>LNFT</td><td>0</td><td>3</td><td>N</td><td> </td><td></td></tr>
25120-0600 | Riprap ditch, method A, class 6 | m | RIPRAP DITCH, METHOD A, CLASS 6 | LNFT | 0 | 3 | N | No | No | Yes | 14 |  |  |  | <tr><td>25120-0600</td><td>Riprap ditch, method A, class 6</td><td>m</td><td>RIPRAP DITCH, METHOD A, CLASS 6</td><td>LNFT</td><td>0</td><td>3</td><td>N</td><td> </td><td></td></tr>
25120-0700 | Riprap ditch, method A, class 7 | m | RIPRAP DITCH, METHOD A, CLASS 7 | LNFT | 0 | 3 | N | No | No | Yes | 14 |  |  |  | <tr><td>25120-0700</td><td>Riprap ditch, method A, class 7</td><td>m</td><td>RIPRAP DITCH, METHOD A, CLASS 7</td><td>LNFT</td><td>0</td><td>3</td><td>N</td><td> </td><td></td></tr>
25120-0800 | Riprap ditch, method A, class 8 | m | RIPRAP DITCH, METHOD A, CLASS 8 | LNFT | 0 | 3 | N | No | No | Yes | 14 |  |  |  | <tr><td>25120-0800</td><td>Riprap ditch, method A, class 8</td><td>m</td><td>RIPRAP DITCH, METHOD A, CLASS 8</td><td>LNFT</td><td>0</td><td>3</td><td>N</td><td> </td><td></td></tr>
25120-0900 | Riprap ditch, method A, class 9 | m | RIPRAP DITCH, METHOD A, CLASS 9 | LNFT | 0 | 3 | N | No | No | Yes | 14 |  |  |  | <tr><td>25120-0900</td><td>Riprap ditch, method A, class 9</td><td>m</td><td>RIPRAP DITCH, METHOD A, CLASS 9</td><td>LNFT</td><td>0</td><td>3</td><td>N</td><td> </td><td></td></tr>
25120-1000 | Riprap ditch, method A, class 10 | m | RIPRAP DITCH, METHOD A, CLASS 10 | LNFT | 0 | 3 | N | No | No | Yes | 14 |  |  |  | <tr><td>25120-1000</td><td>Riprap ditch, method A, class 10</td><td>m</td><td>RIPRAP DITCH, METHOD A, CLASS 10</td><td>LNFT</td><td>0</td><td>3</td><td>N</td><td> </td><td></td></tr>
25120-2000 | Riprap ditch, method B | m | RIPRAP DITCH, METHOD B | LNFT | 0 | 3 | N | No | No | Yes | 14 |  |  |  | <tr><td>25120-2000</td><td>Riprap ditch, method B</td><td>m</td><td>RIPRAP DITCH, METHOD B</td><td>LNFT</td><td>0</td><td>3</td><td>N</td><td> </td><td></td></tr>
25120-2100 | Riprap ditch, method B, class 1 | m | RIPRAP DITCH, METHOD B, CLASS 1 | LNFT | 0 | 3 | N | No | No | Yes | 14 |  |  |  | <tr><td>25120-2100</td><td>Riprap ditch, method B, class 1</td><td>m</td><td>RIPRAP DITCH, METHOD B, CLASS 1</td><td>LNFT</td><td>0</td><td>3</td><td>N</td><td> </td><td></td></tr>
25120-2200 | Riprap ditch, method B, class 2 | m | RIPRAP DITCH, METHOD B, CLASS 2 | LNFT | 0 | 3 | N | No | No | Yes | 14 |  |  |  | <tr><td>25120-2200</td><td>Riprap ditch, method B, class 2</td><td>m</td><td>RIPRAP DITCH, METHOD B, CLASS 2</td><td>LNFT</td><td>0</td><td>3</td><td>N</td><td> </td><td></td></tr>
25120-2300 | Riprap ditch, method B, class 3 | m | RIPRAP DITCH, METHOD B, CLASS 3 | LNFT | 0 | 3 | N | No | No | Yes | 14 |  |  |  | <tr><td>25120-2300</td><td>Riprap ditch, method B, class 3</td><td>m</td><td>RIPRAP DITCH, METHOD B, CLASS 3</td><td>LNFT</td><td>0</td><td>3</td><td>N</td><td> </td><td></td></tr>
25120-2400 | Riprap ditch, method B, class 4 | m | RIPRAP DITCH, METHOD B, CLASS 4 | LNFT | 0 | 3 | N | No | No | Yes | 14 |  |  |  | <tr><td>25120-2400</td><td>Riprap ditch, method B, class 4</td><td>m</td><td>RIPRAP DITCH, METHOD B, CLASS 4</td><td>LNFT</td><td>0</td><td>3</td><td>N</td><td> </td><td></td></tr>
25120-2500 | Riprap ditch, method B, class 5 | m | RIPRAP DITCH, METHOD B, CLASS 5 | LNFT | 0 | 3 | N | No | No | Yes | 14 |  |  |  | <tr><td>25120-2500</td><td>Riprap ditch, method B, class 5</td><td>m</td><td>RIPRAP DITCH, METHOD B, CLASS 5</td><td>LNFT</td><td>0</td><td>3</td><td>N</td><td> </td><td></td></tr>
25120-2600 | Riprap ditch, method B, class 6 | m | RIPRAP DITCH, METHOD B, CLASS 6 | LNFT | 0 | 3 | N | No | No | Yes | 14 |  |  |  | <tr><td>25120-2600</td><td>Riprap ditch, method B, class 6</td><td>m</td><td>RIPRAP DITCH, METHOD B, CLASS 6</td><td>LNFT</td><td>0</td><td>3</td><td>N</td><td> </td><td></td></tr>
25120-2700 | Riprap ditch, method B, class 7 | m | RIPRAP DITCH, METHOD B, CLASS 7 | LNFT | 0 | 3 | N | No | No | Yes | 14 |  |  |  | <tr><td>25120-2700</td><td>Riprap ditch, method B, class 7</td><td>m</td><td>RIPRAP DITCH, METHOD B, CLASS 7</td><td>LNFT</td><td>0</td><td>3</td><td>N</td><td> </td><td></td></tr>
25120-2800 | Riprap ditch, method B, class 8 | m | RIPRAP DITCH, METHOD B, CLASS 8 | LNFT | 0 | 3 | N | No | No | Yes | 14 |  |  |  | <tr><td>25120-2800</td><td>Riprap ditch, method B, class 8</td><td>m</td><td>RIPRAP DITCH, METHOD B, CLASS 8</td><td>LNFT</td><td>0</td><td>3</td><td>N</td><td> </td><td></td></tr>
25120-2900 | Riprap ditch, method B, class 9 | m | RIPRAP DITCH, METHOD B, CLASS 9 | LNFT | 0 | 3 | N | No | No | Yes | 14 |  |  |  | <tr><td>25120-2900</td><td>Riprap ditch, method B, class 9</td><td>m</td><td>RIPRAP DITCH, METHOD B, CLASS 9</td><td>LNFT</td><td>0</td><td>3</td><td>N</td><td> </td><td></td></tr>
25120-3000 | Riprap ditch, method B, class 10 | m | RIPRAP DITCH, METHOD B, CLASS 10 | LNFT | 0 | 3 | N | No | No | Yes | 14 |  |  |  | <tr><td>25120-3000</td><td>Riprap ditch, method B, class 10</td><td>m</td><td>RIPRAP DITCH, METHOD B, CLASS 10</td><td>LNFT</td><td>0</td><td>3</td><td>N</td><td> </td><td></td></tr>
25124-0000 | River cobbles | m3 | RIVER COBBLES | CUYD | 0 | 3 | N | No | No | Yes | 14 |  |  |  | <tr><td>25124-0000</td><td>River cobbles</td><td>m3</td><td>RIVER COBBLES</td><td>CUYD</td><td>0</td><td>3</td><td>N</td><td> </td><td></td></tr>
25125-0000 | Boulder | Each | BOULDER | EACH | 0 | 3 | N | No | No | Yes | 14 |  |  |  | <tr><td>25125-0000</td><td>Boulder</td><td>Each</td><td>BOULDER</td><td>EACH</td><td>0</td><td>3</td><td>N</td><td> </td><td></td></tr>
25126-0000 | Remove and reset boulder | Each | REMOVE AND RESET BOULDER | EACH | 0 | 3 | N | No | No | Yes | 14 |  |  |  | <tr><td>25126-0000</td><td>Remove and reset boulder</td><td>Each</td><td>REMOVE AND RESET BOULDER</td><td>EACH</td><td>0</td><td>3</td><td>N</td><td> </td><td></td></tr>
25201-0000 | Special rock embankment | m3 | SPECIAL ROCK EMBANKMENT | CUYD | 0 | 3 | N | No | No | Yes | 14 |  |  |  | <tr><td>25201-0000</td><td>Special rock embankment</td><td>m3</td><td>SPECIAL ROCK EMBANKMENT</td><td>CUYD</td><td>0</td><td>3</td><td>N</td><td> </td><td></td></tr>
25201-1000 | Special rock embankment, mechanically-placed | m3 | SPECIAL ROCK EMBANKMENT, MECHANICALLY-PLACED | CUYD | 0 | 3 | N | No | No | Yes | 14 |  |  |  | <tr><td>25201-1000</td><td>Special rock embankment, mechanically-placed</td><td>m3</td><td>SPECIAL ROCK EMBANKMENT, MECHANICALLY-PLACED</td><td>CUYD</td><td>0</td><td>3</td><td>N</td><td> </td><td></td></tr>
25201-2000 | Special rock embankment, hand-placed | m3 | SPECIAL ROCK EMBANKMENT, HAND-PLACED | CUYD | 0 | 3 | N | No | No | Yes | 14 |  |  |  | <tr><td>25201-2000</td><td>Special rock embankment, hand-placed</td><td>m3</td><td>SPECIAL ROCK EMBANKMENT, HAND-PLACED</td><td>CUYD</td><td>0</td><td>3</td><td>N</td><td> </td><td></td></tr>
25202-0000 | Special rock embankment | t | SPECIAL ROCK EMBANKMENT | TON | 0 | 3 | N | No | No | Yes | 14 |  |  |  | <tr><td>25202-0000</td><td>Special rock embankment</td><td>t</td><td>SPECIAL ROCK EMBANKMENT</td><td>TON</td><td>0</td><td>3</td><td>N</td><td> </td><td></td></tr>
25202-1000 | Special rock embankment, mechanically-placed | t | SPECIAL ROCK EMBANKMENT, MECHANICALLY-PLACED | TON | 0 | 3 | N | No | No | Yes | 14 |  |  |  | <tr><td>25202-1000</td><td>Special rock embankment, mechanically-placed</td><td>t</td><td>SPECIAL ROCK EMBANKMENT, MECHANICALLY-PLACED</td><td>TON</td><td>0</td><td>3</td><td>N</td><td> </td><td></td></tr>
25202-2000 | Special rock embankment, hand-placed | t | SPECIAL ROCK EMBANKMENT, HAND-PLACED | TON | 0 | 3 | N | No | No | Yes | 14 |  |  |  | <tr><td>25202-2000</td><td>Special rock embankment, hand-placed</td><td>t</td><td>SPECIAL ROCK EMBANKMENT, HAND-PLACED</td><td>TON</td><td>0</td><td>3</td><td>N</td><td> </td><td></td></tr>
25205-0000 | Rock buttress | m3 | ROCK BUTTRESS | CUYD | 0 | 3 | N | No | No | Yes | 14 |  |  |  | <tr><td>25205-0000</td><td>Rock buttress</td><td>m3</td><td>ROCK BUTTRESS</td><td>CUYD</td><td>0</td><td>3</td><td>N</td><td> </td><td></td></tr>
25205-1000 | Rock buttress, mechanically-placed | m3 | ROCK BUTTRESS, MECHANICALLY-PLACED | CUYD | 0 | 3 | N | No | No | Yes | 14 |  |  |  | <tr><td>25205-1000</td><td>Rock buttress, mechanically-placed</td><td>m3</td><td>ROCK BUTTRESS, MECHANICALLY-PLACED</td><td>CUYD</td><td>0</td><td>3</td><td>N</td><td> </td><td></td></tr>
25205-2000 | Rock buttress, hand-placed | m3 | ROCK BUTTRESS, HAND-PLACED | CUYD | 0 | 3 | N | No | No | Yes | 14 |  |  |  | <tr><td>25205-2000</td><td>Rock buttress, hand-placed</td><td>m3</td><td>ROCK BUTTRESS, HAND-PLACED</td><td>CUYD</td><td>0</td><td>3</td><td>N</td><td> </td><td></td></tr>
25206-0000 | Rock buttress | t | ROCK BUTTRESS | TON | 0 | 3 | N | No | No | Yes | 14 |  |  |  | <tr><td>25206-0000</td><td>Rock buttress</td><td>t</td><td>ROCK BUTTRESS</td><td>TON</td><td>0</td><td>3</td><td>N</td><td> </td><td></td></tr>
25206-1000 | Rock buttress, mechanically-placed | t | ROCK BUTTRESS, MECHANICALLY-PLACED | TON | 0 | 3 | N | No | No | Yes | 14 |  |  |  | <tr><td>25206-1000</td><td>Rock buttress, mechanically-placed</td><td>t</td><td>ROCK BUTTRESS, MECHANICALLY-PLACED</td><td>TON</td><td>0</td><td>3</td><td>N</td><td> </td><td></td></tr>
25206-2000 | Rock buttress, hand-placed | t | ROCK BUTTRESS, HAND-PLACED | TON | 0 | 3 | N | No | No | Yes | 14 |  |  |  | <tr><td>25206-2000</td><td>Rock buttress, hand-placed</td><td>t</td><td>ROCK BUTTRESS, HAND-PLACED</td><td>TON</td><td>0</td><td>3</td><td>N</td><td> </td><td></td></tr>
25210-0000 | Rockery | m2 | ROCKERY | SQFT | 0 | 3 | N | No | No | Yes | 14 |  |  |  | <tr><td>25210-0000</td><td>Rockery</td><td>m2</td><td>ROCKERY</td><td>SQFT</td><td>0</td><td>3</td><td>N</td><td> </td><td></td></tr>
25210-1000 | Rockery, in-stream | m2 | ROCKERY, IN-STREAM | SQFT | 0 | 3 | N | No | No | Yes | 14 | 2020-05-04 | WFL |  | <tr><td>25210-1000</td><td>Rockery, in-stream</td><td>m2</td><td>ROCKERY, IN-STREAM</td><td>SQFT</td><td>0</td><td>3</td><td>N</td><td>5/4/2020</td><td></td></tr> | 5/4/2020
25210-1100 | Rockery, in-stream, cut side | m2 | ROCKERY, IN-STREAM, CUT SIDE | SQFT | 0 | 3 | N | No | No | Yes | 14 | 2020-05-04 | WFL |  | <tr><td>25210-1100</td><td>Rockery, in-stream, cut side</td><td>m2</td><td>ROCKERY, IN-STREAM, CUT SIDE</td><td>SQFT</td><td>0</td><td>3</td><td>N</td><td>5/4/2020</td><td></td></tr> | 5/4/2020
25210-1200 | Rockery, in-stream, fill side | m2 | ROCKERY, IN-STREAM, FILL SIDE | SQFT | 0 | 3 | N | No | No | Yes | 14 | 2020-05-04 | WFL |  | <tr><td>25210-1200</td><td>Rockery, in-stream, fill side</td><td>m2</td><td>ROCKERY, IN-STREAM, FILL SIDE</td><td>SQFT</td><td>0</td><td>3</td><td>N</td><td>5/4/2020</td><td></td></tr> | 5/4/2020
25210-1300 | Rockery, in-stream, reinforced fill | m2 | ROCKERY, IN-STREAM, REINFORCED FILL | SQFT | 0 | 3 | N | No | No | Yes | 14 | 2020-05-04 | WFL |  | <tr><td>25210-1300</td><td>Rockery, in-stream, reinforced fill</td><td>m2</td><td>ROCKERY, IN-STREAM, REINFORCED FILL</td><td>SQFT</td><td>0</td><td>3</td><td>N</td><td>5/4/2020</td><td></td></tr> | 5/4/2020
25301-0000 | Gabions | m2 | GABIONS | SQFT | 0 | 3 | N | No | No | Yes | 14 |  |  |  | <tr><td>25301-0000</td><td>Gabions</td><td>m2</td><td>GABIONS</td><td>SQFT</td><td>0</td><td>3</td><td>N</td><td> </td><td></td></tr>
25301-1000 | Gabions, galvanized or aluminized coated | m2 | GABIONS, GALVANIZED OR ALUMINIZED COATED | SQFT | 0 | 3 | N | No | No | Yes | 14 |  |  |  | <tr><td>25301-1000</td><td>Gabions, galvanized or aluminized coated</td><td>m2</td><td>GABIONS, GALVANIZED OR ALUMINIZED COATED</td><td>SQFT</td><td>0</td><td>3</td><td>N</td><td> </td><td></td></tr>
25301-2000 | Gabions, polyvinyl chloride coated | m2 | GABIONS, POLYVINYL CHLORIDE COATED | SQFT | 0 | 3 | N | No | No | Yes | 14 |  |  |  | <tr><td>25301-2000</td><td>Gabions, polyvinyl chloride coated</td><td>m2</td><td>GABIONS, POLYVINYL CHLORIDE COATED</td><td>SQFT</td><td>0</td><td>3</td><td>N</td><td> </td><td></td></tr>
25302-1000 | Gabions, galvanized or aluminized coated | m3 | GABIONS, GALVANIZED OR ALUMINIZED COATED | CUYD | 0 | 3 | N | No | No | Yes | 14 |  |  |  | <tr><td>25302-1000</td><td>Gabions, galvanized or aluminized coated</td><td>m3</td><td>GABIONS, GALVANIZED OR ALUMINIZED COATED</td><td>CUYD</td><td>0</td><td>3</td><td>N</td><td> </td><td></td></tr>
25302-2000 | Gabions, polyvinyl chloride coated | m3 | GABIONS, POLYVINYL CHLORIDE COATED | CUYD | 0 | 3 | N | No | No | Yes | 14 |  |  |  | <tr><td>25302-2000</td><td>Gabions, polyvinyl chloride coated</td><td>m3</td><td>GABIONS, POLYVINYL CHLORIDE COATED</td><td>CUYD</td><td>0</td><td>3</td><td>N</td><td> </td><td></td></tr>
25305-1000 | Revet mattress, galvanized or aluminized coated | m2 | REVET MATTRESS, GALVANIZED OR ALUMINIZED COATED | SQYD | 0 | 3 | N | No | No | Yes | 14 |  |  |  | <tr><td>25305-1000</td><td>Revet mattress, galvanized or aluminized coated</td><td>m2</td><td>REVET MATTRESS, GALVANIZED OR ALUMINIZED COATED</td><td>SQYD</td><td>0</td><td>3</td><td>N</td><td> </td><td></td></tr>
25305-2000 | Revet mattress, polyvinyl chloride coated | m2 | REVET MATTRESS, POLYVINYL CHLORIDE COATED | SQYD | 0 | 3 | N | No | No | Yes | 14 |  |  |  | <tr><td>25305-2000</td><td>Revet mattress, polyvinyl chloride coated</td><td>m2</td><td>REVET MATTRESS, POLYVINYL CHLORIDE COATED</td><td>SQYD</td><td>0</td><td>3</td><td>N</td><td> </td><td></td></tr>
25306-1000 | Revetment mat, articulated concrete block | m2 | REVETMENT MAT, ARTICULATED CONCRETE BLOCK | SQYD | 0 | 3 | N | No | No | Yes | 14 |  |  |  | <tr><td>25306-1000</td><td>Revetment mat, articulated concrete block</td><td>m2</td><td>REVETMENT MAT, ARTICULATED CONCRETE BLOCK</td><td>SQYD</td><td>0</td><td>3</td><td>N</td><td> </td><td></td></tr>
25401-0000 | Bin wall | m2 | BIN WALL | SQFT | 0 | 3 | N | No | No | Yes | 14 | 2016-04-25 | WFL |  | <tr><td>25401-0000</td><td>Bin wall</td><td>m2</td><td>BIN WALL</td><td>SQFT</td><td>0</td><td>3</td><td>N</td><td>4/25/2016</td><td></td></tr> | 4/25/2016
25403-0000 | Precast concrete block retaining wall | m2 | PRECAST CONCRETE BLOCK RETAINING WALL | SQFT | 0 | 3 | N | No | No | Yes | 14 | 2016-07-13 | WFL |  | <tr><td>25403-0000</td><td>Precast concrete block retaining wall</td><td>m2</td><td>PRECAST CONCRETE BLOCK RETAINING WALL</td><td>SQFT</td><td>0</td><td>3</td><td>N</td><td>7/13/2016</td><td></td></tr> | 7/13/2016
25501-0000 | Mechanically stabilized earth wall | m2 | MECHANICALLY STABILIZED EARTH WALL | SQFT | 0 | 3 | N | No | No | Yes | 14 |  |  |  | <tr><td>25501-0000</td><td>Mechanically stabilized earth wall</td><td>m2</td><td>MECHANICALLY STABILIZED EARTH WALL</td><td>SQFT</td><td>0</td><td>3</td><td>N</td><td> </td><td></td></tr>
25501-1000 | Mechanically stabilized earth wall, welded wire face | m2 | MECHANICALLY STABILIZED EARTH WALL, WELDED WIRE FACE | SQFT | 0 | 3 | N | No | No | Yes | 14 |  |  |  | <tr><td>25501-1000</td><td>Mechanically stabilized earth wall, welded wire face</td><td>m2</td><td>MECHANICALLY STABILIZED EARTH WALL, WELDED WIRE FACE</td><td>SQFT</td><td>0</td><td>3</td><td>N</td><td> </td><td></td></tr>
25501-2000 | Mechanically stabilized earth wall, gabion face | m2 | MECHANICALLY STABILIZED EARTH WALL, GABION FACE | SQFT | 0 | 3 | N | No | No | Yes | 14 |  |  |  | <tr><td>25501-2000</td><td>Mechanically stabilized earth wall, gabion face</td><td>m2</td><td>MECHANICALLY STABILIZED EARTH WALL, GABION FACE</td><td>SQFT</td><td>0</td><td>3</td><td>N</td><td> </td><td></td></tr>
25501-3000 | Mechanically stabilized earth wall, modular block face | m2 | MECHANICALLY STABILIZED EARTH WALL, MODULAR BLOCK FACE | SQFT | 0 | 3 | N | No | No | Yes | 14 |  |  |  | <tr><td>25501-3000</td><td>Mechanically stabilized earth wall, modular block face</td><td>m2</td><td>MECHANICALLY STABILIZED EARTH WALL, MODULAR BLOCK FACE</td><td>SQFT</td><td>0</td><td>3</td><td>N</td><td> </td><td></td></tr>
25501-3500 | Mechanically stabilized earth wall, brick face | m2 | MECHANICALLY STABILIZED EARTH WALL, BRICK FACE | SQFT | 0 | 3 | N | No | No | Yes | 14 |  |  |  | <tr><td>25501-3500</td><td>Mechanically stabilized earth wall, brick face</td><td>m2</td><td>MECHANICALLY STABILIZED EARTH WALL, BRICK FACE</td><td>SQFT</td><td>0</td><td>3</td><td>N</td><td> </td><td></td></tr>
25501-4000 | Mechanically stabilized earth wall, precast concrete panel faced | m2 | MECHANICALLY STABILIZED EARTH WALL, PRECAST CONCRETE PANEL FACED | SQFT | 0 | 3 | N | No | No | Yes | 14 |  |  |  | <tr><td>25501-4000</td><td>Mechanically stabilized earth wall, precast concrete panel faced</td><td>m2</td><td>MECHANICALLY STABILIZED EARTH WALL, PRECAST CONCRETE PANEL FACED</td><td>SQFT</td><td>0</td><td>3</td><td>N</td><td> </td><td></td></tr>
25505-1000 | Shored mechanically stabilized earth wall | m2 | SHORED MECHANICALLY STABILIZED EARTH WALL | SQFT | 0 | 3 | N | No | No | Yes | 14 |  |  |  | <tr><td>25505-1000</td><td>Shored mechanically stabilized earth wall</td><td>m2</td><td>SHORED MECHANICALLY STABILIZED EARTH WALL</td><td>SQFT</td><td>0</td><td>3</td><td>N</td><td> </td><td></td></tr>
25510-0000 | Select granular backfill | m3 | SELECT GRANULAR BACKFILL | CUYD | 0 | 3 | N | No | No | Yes | 14 |  |  |  | <tr><td>25510-0000</td><td>Select granular backfill</td><td>m3</td><td>SELECT GRANULAR BACKFILL</td><td>CUYD</td><td>0</td><td>3</td><td>N</td><td> </td><td></td></tr>
25511-0000 | Select granular backfill | t | SELECT GRANULAR BACKFILL | TON | 0 | 3 | N | No | No | Yes | 14 | 2023-12-13 | EFL |  | <tr><td>25511-0000</td><td>Select granular backfill</td><td>t</td><td>SELECT GRANULAR BACKFILL</td><td>TON</td><td>0</td><td>3</td><td>N</td><td>12/13/2023</td><td></td></tr> | 12/13/2023
25601-0000 | Ground anchor | Each | GROUND ANCHOR | EACH | 0 | 3 | N | No | No | Yes | 14 |  |  |  | <tr><td>25601-0000</td><td>Ground anchor</td><td>Each</td><td>GROUND ANCHOR</td><td>EACH</td><td>0</td><td>3</td><td>N</td><td> </td><td></td></tr>
25602-0000 | Ground anchor | m | GROUND ANCHOR | LNFT | 0 | 3 | N | No | No | Yes | 14 |  |  |  | <tr><td>25602-0000</td><td>Ground anchor</td><td>m</td><td>GROUND ANCHOR</td><td>LNFT</td><td>0</td><td>3</td><td>N</td><td> </td><td></td></tr>
25605-0000 | Performance test | Each | PERFORMANCE TEST | EACH | 0 | 3 | N | No | No | Yes | 14 |  |  |  | <tr><td>25605-0000</td><td>Performance test</td><td>Each</td><td>PERFORMANCE TEST</td><td>EACH</td><td>0</td><td>3</td><td>N</td><td> </td><td></td></tr>
25610-0000 | Anchor pad | Each | ANCHOR PAD | EACH | 0 | 3 | N | No | No | Yes | 14 |  |  |  | <tr><td>25610-0000</td><td>Anchor pad</td><td>Each</td><td>ANCHOR PAD</td><td>EACH</td><td>0</td><td>3</td><td>N</td><td> </td><td></td></tr>
25701-0000 | Contractor furnished wall design | LPSM | CONTRACTOR FURNISHED WALL DESIGN | LPSM | 0 | 3 | N | No | No | Yes | 14 | 2016-07-13 | WFL |  | <tr><td>25701-0000</td><td>Contractor furnished wall design</td><td>LPSM</td><td>CONTRACTOR FURNISHED WALL DESIGN</td><td>LPSM</td><td>0</td><td>3</td><td>N</td><td>7/13/2016</td><td></td></tr> | 7/13/2016
25701-0100 | Contractor furnished gabion wall design | LPSM | CONTRACTOR FURNISHED GABION WALL DESIGN | LPSM | 0 | 3 | N | No | No | Yes | 14 |  |  |  | <tr><td>25701-0100</td><td>Contractor furnished gabion wall design</td><td>LPSM</td><td>CONTRACTOR FURNISHED GABION WALL DESIGN</td><td>LPSM</td><td>0</td><td>3</td><td>N</td><td> </td><td></td></tr>
25701-0200 | Contractor furnished mechanically stabilized earth wall design | LPSM | CONTRACTOR FURNISHED MECHANICALLY STABILIZED EARTH WALL DESIGN | LPSM | 0 | 3 | N | No | No | Yes | 14 |  |  |  | <tr><td>25701-0200</td><td>Contractor furnished mechanically stabilized earth wall design</td><td>LPSM</td><td>CONTRACTOR FURNISHED MECHANICALLY STABILIZED EARTH WALL DESIGN</td><td>LPSM</td><td>0</td><td>3</td><td>N</td><td> </td><td></td></tr>
25701-0300 | Contractor furnished ground anchor wall design | LPSM | CONTRACTOR FURNISHED GROUND ANCHOR WALL DESIGN | LPSM | 0 | 3 | N | No | No | Yes | 14 |  |  |  | <tr><td>25701-0300</td><td>Contractor furnished ground anchor wall design</td><td>LPSM</td><td>CONTRACTOR FURNISHED GROUND ANCHOR WALL DESIGN</td><td>LPSM</td><td>0</td><td>3</td><td>N</td><td> </td><td></td></tr>
25701-0400 | Contractor furnished reinforced concrete retaining wall design | LPSM | CONTRACTOR FURNISHED REINFORCED CONCRETE RETAINING WALL DESIGN | LPSM | 0 | 3 | N | No | No | Yes | 14 |  |  |  | <tr><td>25701-0400</td><td>Contractor furnished reinforced concrete retaining wall design</td><td>LPSM</td><td>CONTRACTOR FURNISHED REINFORCED CONCRETE RETAINING WALL DESIGN</td><td>LPSM</td><td>0</td><td>3</td><td>N</td><td> </td><td></td></tr>
25701-0500 | Contractor furnished soil nail retaining wall design | LPSM | CONTRACTOR FURNISHED SOIL NAIL RETAINING WALL DESIGN | LPSM | 0 | 3 | N | No | No | Yes | 14 |  |  |  | <tr><td>25701-0500</td><td>Contractor furnished soil nail retaining wall design</td><td>LPSM</td><td>CONTRACTOR FURNISHED SOIL NAIL RETAINING WALL DESIGN</td><td>LPSM</td><td>0</td><td>3</td><td>N</td><td> </td><td></td></tr>
25701-0600 | Contractor furnished reinforced soil slope design | LPSM | CONTRACTOR FURNISHED REINFORCED SOIL SLOPE DESIGN | LPSM | 0 | 3 | N | No | No | Yes | 14 |  | WFL | WFL (verify w/CFL&EFL): For next FP - DELETE pay item? | <tr><td>25701-0600</td><td>Contractor furnished reinforced soil slope design</td><td>LPSM</td><td>CONTRACTOR FURNISHED REINFORCED SOIL SLOPE DESIGN</td><td>LPSM</td><td>0</td><td>3</td><td>N</td><td> </td><td>WFL (verify w/CFL&EFL): For next FP - DELETE pay item?</td></tr>
25701-0700 | Contractor furnished micropile design | LPSM | CONTRACTOR FURNISHED MICROPILE DESIGN | LPSM | 0 | 3 | N | No | No | Yes | 14 |  | WFL | WFL (verify w/CFL&EFL): For next FP - DELETE pay item? | <tr><td>25701-0700</td><td>Contractor furnished micropile design</td><td>LPSM</td><td>CONTRACTOR FURNISHED MICROPILE DESIGN</td><td>LPSM</td><td>0</td><td>3</td><td>N</td><td> </td><td>WFL (verify w/CFL&EFL): For next FP - DELETE pay item?</td></tr>
25701-0800 | Contractor furnished rockery design | LPSM | CONTRACTOR FURNISHED ROCKERY DESIGN | LPSM | 0 | 3 | N | No | No | Yes | 14 | 2016-04-13 | WFL |  | <tr><td>25701-0800</td><td>Contractor furnished rockery design</td><td>LPSM</td><td>CONTRACTOR FURNISHED ROCKERY DESIGN</td><td>LPSM</td><td>0</td><td>3</td><td>N</td><td>4/13/2016</td><td></td></tr> | 4/13/2016
25701-0900 | Contractor furnished bin wall design | LPSM | CONTRACTOR FURNISHED BIN WALL DESIGN | LPSM | 0 | 3 | N | No | No | Yes | 14 | 2016-07-13 | WFL | Was missing "design" | <tr><td>25701-0900</td><td>Contractor furnished bin wall design</td><td>LPSM</td><td>CONTRACTOR FURNISHED BIN WALL DESIGN</td><td>LPSM</td><td>0</td><td>3</td><td>N</td><td>7/13/2016</td><td>Was missing "design"</td></tr> | 7/13/2016
25701-1000 | Contractor furnished geosynthetic reinforced soil (GRS) retaining wall design | LPSM | CONTRACTOR FURNISHED GEOSYNTHETIC REINFORCED SOIL (GRS) RETAINING WALL DESIGN | LPSM | 0 | 3 | N | No | No | Yes | 14 | 2019-07-29 | CFL |  | <tr><td>25701-1000</td><td>Contractor furnished geosynthetic reinforced soil (GRS) retaining wall design</td><td>LPSM</td><td>CONTRACTOR FURNISHED GEOSYNTHETIC REINFORCED SOIL (GRS) RETAINING WALL DESIGN</td><td>LPSM</td><td>0</td><td>3</td><td>N</td><td>7/29/2019</td><td></td></tr> | 7/29/2019
25801-0000 | Reinforced concrete retaining wall | m2 | REINFORCED CONCRETE RETAINING WALL | SQFT | 0 | 3 | N | No | No | Yes | 14 |  |  |  | <tr><td>25801-0000</td><td>Reinforced concrete retaining wall</td><td>m2</td><td>REINFORCED CONCRETE RETAINING WALL</td><td>SQFT</td><td>0</td><td>3</td><td>N</td><td> </td><td></td></tr>
25801-0100 | Reinforced concrete retaining wall, 1.5m | m2 | REINFORCED CONCRETE RETAINING WALL, 4 FEET | SQFT | 0 | 3 | N | No | No | Yes | 14 |  |  |  | <tr><td>25801-0100</td><td>Reinforced concrete retaining wall, 1.5m</td><td>m2</td><td>REINFORCED CONCRETE RETAINING WALL, 4 FEET</td><td>SQFT</td><td>0</td><td>3</td><td>N</td><td> </td><td></td></tr>
25801-0200 | Reinforced concrete retaining wall, 2.0m | m2 | REINFORCED CONCRETE RETAINING WALL, 6 FEET | SQFT | 0 | 3 | N | No | No | Yes | 14 |  |  |  | <tr><td>25801-0200</td><td>Reinforced concrete retaining wall, 2.0m</td><td>m2</td><td>REINFORCED CONCRETE RETAINING WALL, 6 FEET</td><td>SQFT</td><td>0</td><td>3</td><td>N</td><td> </td><td></td></tr>
25801-0300 | Reinforced concrete retaining wall, 2.5m | m2 | REINFORCED CONCRETE RETAINING WALL, 8 FEET | SQFT | 0 | 3 | N | No | No | Yes | 14 |  |  |  | <tr><td>25801-0300</td><td>Reinforced concrete retaining wall, 2.5m</td><td>m2</td><td>REINFORCED CONCRETE RETAINING WALL, 8 FEET</td><td>SQFT</td><td>0</td><td>3</td><td>N</td><td> </td><td></td></tr>
25801-0400 | Reinforced concrete retaining wall, 3.0m | m2 | REINFORCED CONCRETE RETAINING WALL, 10 FEET | SQFT | 0 | 3 | N | No | No | Yes | 14 |  |  |  | <tr><td>25801-0400</td><td>Reinforced concrete retaining wall, 3.0m</td><td>m2</td><td>REINFORCED CONCRETE RETAINING WALL, 10 FEET</td><td>SQFT</td><td>0</td><td>3</td><td>N</td><td> </td><td></td></tr>
25801-0500 | Reinforced concrete retaining wall, 3.5m | m2 | REINFORCED CONCRETE RETAINING WALL, 12 FEET | SQFT | 0 | 3 | N | No | No | Yes | 14 |  |  |  | <tr><td>25801-0500</td><td>Reinforced concrete retaining wall, 3.5m</td><td>m2</td><td>REINFORCED CONCRETE RETAINING WALL, 12 FEET</td><td>SQFT</td><td>0</td><td>3</td><td>N</td><td> </td><td></td></tr>
25801-0600 | Reinforced concrete retaining wall, 4.0m | m2 | REINFORCED CONCRETE RETAINING WALL, 14 FEET | SQFT | 0 | 3 | N | No | No | Yes | 14 |  |  |  | <tr><td>25801-0600</td><td>Reinforced concrete retaining wall, 4.0m</td><td>m2</td><td>REINFORCED CONCRETE RETAINING WALL, 14 FEET</td><td>SQFT</td><td>0</td><td>3</td><td>N</td><td> </td><td></td></tr>
25801-0700 | Reinforced concrete retaining wall, 4.5m | m2 | REINFORCED CONCRETE RETAINING WALL, 15 FEET | SQFT | 0 | 3 | N | No | No | Yes | 14 |  |  |  | <tr><td>25801-0700</td><td>Reinforced concrete retaining wall, 4.5m</td><td>m2</td><td>REINFORCED CONCRETE RETAINING WALL, 15 FEET</td><td>SQFT</td><td>0</td><td>3</td><td>N</td><td> </td><td></td></tr>
25801-0800 | Reinforced concrete retaining wall, 5.0m | m2 | REINFORCED CONCRETE RETAINING WALL, 16 FEET | SQFT | 0 | 3 | N | No | No | Yes | 14 |  |  |  | <tr><td>25801-0800</td><td>Reinforced concrete retaining wall, 5.0m</td><td>m2</td><td>REINFORCED CONCRETE RETAINING WALL, 16 FEET</td><td>SQFT</td><td>0</td><td>3</td><td>N</td><td> </td><td></td></tr>
25801-1000 | Reinforced concrete retaining wall, 5.5m | m2 | REINFORCED CONCRETE RETAINING WALL, 18 FEET | SQFT | 0 | 3 | N | No | No | Yes | 14 |  |  |  | <tr><td>25801-1000</td><td>Reinforced concrete retaining wall, 5.5m</td><td>m2</td><td>REINFORCED CONCRETE RETAINING WALL, 18 FEET</td><td>SQFT</td><td>0</td><td>3</td><td>N</td><td> </td><td></td></tr>
25801-1100 | Reinforced concrete retaining wall, 6.0m | m2 | REINFORCED CONCRETE RETAINING WALL, 20 FEET | SQFT | 0 | 3 | N | No | No | Yes | 14 |  |  |  | <tr><td>25801-1100</td><td>Reinforced concrete retaining wall, 6.0m</td><td>m2</td><td>REINFORCED CONCRETE RETAINING WALL, 20 FEET</td><td>SQFT</td><td>0</td><td>3</td><td>N</td><td> </td><td></td></tr>
25801-1400 | Reinforced concrete retaining wall, 7.5m | m2 | REINFORCED CONCRETE RETAINING WALL, 25 FEET | SQFT | 0 | 3 | N | No | No | Yes | 14 |  |  |  | <tr><td>25801-1400</td><td>Reinforced concrete retaining wall, 7.5m</td><td>m2</td><td>REINFORCED CONCRETE RETAINING WALL, 25 FEET</td><td>SQFT</td><td>0</td><td>3</td><td>N</td><td> </td><td></td></tr>
25802-0000 | Reinforced concrete retaining wall | LPSM | REINFORCED CONCRETE RETAINING WALL | LPSM | 0 | 3 | N | No | No | Yes | 14 | 2022-01-24 | WFL |  | <tr><td>25802-0000</td><td>Reinforced concrete retaining wall</td><td>LPSM</td><td>REINFORCED CONCRETE RETAINING WALL</td><td>LPSM</td><td>0</td><td>3</td><td>N</td><td>1/24/2022</td><td></td></tr> | 1/24/2022
25901-0000 | Soil nail | m | SOIL NAIL | LNFT | 0 | 3 | N | No | No | Yes | 14 |  |  |  | <tr><td>25901-0000</td><td>Soil nail</td><td>m</td><td>SOIL NAIL</td><td>LNFT</td><td>0</td><td>3</td><td>N</td><td> </td><td></td></tr>
25902-0000 | Soil nail retaining wall | m2 | SOIL NAIL RETAINING WALL | SQFT | 0 | 3 | N | No | No | Yes | 14 |  |  |  | <tr><td>25902-0000</td><td>Soil nail retaining wall</td><td>m2</td><td>SOIL NAIL RETAINING WALL</td><td>SQFT</td><td>0</td><td>3</td><td>N</td><td> </td><td></td></tr>
25903-0000 | Verification test nail | Each | VERIFICATION TEST NAIL | EACH | 0 | 3 | N | No | No | Yes | 14 |  |  |  | <tr><td>25903-0000</td><td>Verification test nail</td><td>Each</td><td>VERIFICATION TEST NAIL</td><td>EACH</td><td>0</td><td>3</td><td>N</td><td> </td><td></td></tr>
26001-0000 | Rock bolt | m | ROCK BOLT | LNFT | 0 | 3 | N | No | No | Yes | 14 |  |  |  | <tr><td>26001-0000</td><td>Rock bolt</td><td>m</td><td>ROCK BOLT</td><td>LNFT</td><td>0</td><td>3</td><td>N</td><td> </td><td></td></tr>
26002-0000 | Rock dowel | m | ROCK DOWEL | LNFT | 0 | 3 | N | No | No | Yes | 14 |  |  |  | <tr><td>26002-0000</td><td>Rock dowel</td><td>m</td><td>ROCK DOWEL</td><td>LNFT</td><td>0</td><td>3</td><td>N</td><td> </td><td></td></tr>
26005-0000 | Shear pin | Each | SHEAR PIN | EACH | 0 | 3 | N | No | No | Yes | 14 | 2019-01-28 | CFL |  | <tr><td>26005-0000</td><td>Shear pin</td><td>Each</td><td>SHEAR PIN</td><td>EACH</td><td>0</td><td>3</td><td>N</td><td>1/28/2019</td><td></td></tr> | 1/28/2019
26101-0000 | Reinforced soil slope | m2 | REINFORCED SOIL SLOPE | SQFT | 0 | 3 | N | No | No | Yes | 14 |  |  |  | <tr><td>26101-0000</td><td>Reinforced soil slope</td><td>m2</td><td>REINFORCED SOIL SLOPE</td><td>SQFT</td><td>0</td><td>3</td><td>N</td><td> </td><td></td></tr>
26101-1000 | Reinforced soil slope, welded wire face | m2 | REINFORCED SOIL SLOPE, WELDED WIRE FACE | SQFT | 0 | 3 | N | No | No | Yes | 14 | 2015-07-22 | EFL |  | <tr><td>26101-1000</td><td>Reinforced soil slope, welded wire face</td><td>m2</td><td>REINFORCED SOIL SLOPE, WELDED WIRE FACE</td><td>SQFT</td><td>0</td><td>3</td><td>N</td><td>7/22/2015</td><td></td></tr> | 7/22/2015
26102-0000 | Reinforced soil slope | LPSM | REINFORCED SOIL SLOPE | LPSM | 0 | 3 | N | No | No | Yes | 14 | 2017-05-16 | WFL |  | <tr><td>26102-0000</td><td>Reinforced soil slope</td><td>LPSM</td><td>REINFORCED SOIL SLOPE</td><td>LPSM</td><td>0</td><td>3</td><td>N</td><td>5/16/2017</td><td></td></tr> | 5/16/2017
26105-0000 | Reinforced shoulder stabilization | m2 | REINFORCED SHOULDER STABILIZATION | SQFT | 0 | 3 | N | No | No | Yes | 14 | 2015-07-22 | WFL |  | <tr><td>26105-0000</td><td>Reinforced shoulder stabilization</td><td>m2</td><td>REINFORCED SHOULDER STABILIZATION</td><td>SQFT</td><td>0</td><td>3</td><td>N</td><td>7/22/2015</td><td></td></tr> | 7/22/2015
26110-0000 | Select granular backfill | m3 | SELECT GRANULAR BACKFILL | CUYD | 0 | 3 | N | No | No | Yes | 14 | 2015-07-22 | EFL |  | <tr><td>26110-0000</td><td>Select granular backfill</td><td>m3</td><td>SELECT GRANULAR BACKFILL</td><td>CUYD</td><td>0</td><td>3</td><td>N</td><td>7/22/2015</td><td></td></tr> | 7/22/2015
26111-0000 | Select granular backfill | t | SELECT GRANULAR BACKFILL | TON | 0 | 3 | N | No | No | Yes | 14 | 2023-12-13 | EFL |  | <tr><td>26111-0000</td><td>Select granular backfill</td><td>t</td><td>SELECT GRANULAR BACKFILL</td><td>TON</td><td>0</td><td>3</td><td>N</td><td>12/13/2023</td><td></td></tr> | 12/13/2023
26201-0000 | Geosynthetic reinforced soil (GRS) retaining wall | m2 | GEOSYNTHETIC REINFORCED SOIL (GRS) RETAINING WALL | SQFT | 0 | 3 | N | No | No | Yes | 14 | 2019-07-29 | CFL |  | <tr><td>26201-0000</td><td>Geosynthetic reinforced soil (GRS) retaining wall</td><td>m2</td><td>GEOSYNTHETIC REINFORCED SOIL (GRS) RETAINING WALL</td><td>SQFT</td><td>0</td><td>3</td><td>N</td><td>7/29/2019</td><td></td></tr> | 7/29/2019
26301-0000 | Soldier pile retaining wall | m2 | SOLDIER PILE RETAINING WALL | SQFT | 0 | 3 | N | No | No | Yes | 14 | 2021-04-19 | EFL |  | <tr><td>26301-0000</td><td>Soldier pile retaining wall</td><td>m2</td><td>SOLDIER PILE RETAINING WALL</td><td>SQFT</td><td>0</td><td>3</td><td>N</td><td>4/19/2021</td><td></td></tr> | 4/19/2021
26302-0000 | Timber lagging | m2 | TIMBER LAGGING | SQFT | 0 | 3 | N | No | No | Yes | 14 | 2021-01-27 | WFL |  | <tr><td>26302-0000</td><td>Timber lagging</td><td>m2</td><td>TIMBER LAGGING</td><td>SQFT</td><td>0</td><td>3</td><td>N</td><td>1/27/2021</td><td></td></tr> | 1/27/2021
26303-0000 | Concrete lagging | m2 | CONCRETE LAGGING | SQFT | 0 | 3 | N | No | No | Yes | 14 | 2021-01-27 | WFL |  | <tr><td>26303-0000</td><td>Concrete lagging</td><td>m2</td><td>CONCRETE LAGGING</td><td>SQFT</td><td>0</td><td>3</td><td>N</td><td>1/27/2021</td><td></td></tr> | 1/27/2021
27001-0000 | Grout | m3 | GROUT | CUYD | 0 | 3 | N | No | No | Yes | 14 |  |  |  | <tr><td>27001-0000</td><td>Grout</td><td>m3</td><td>GROUT</td><td>CUYD</td><td>0</td><td>3</td><td>N</td><td> </td><td></td></tr>
27001-1000 | Grout, cement | m3 | GROUT, CEMENT | CUYD | 0 | 3 | N | No | No | Yes | 14 |  |  |  | <tr><td>27001-1000</td><td>Grout, cement</td><td>m3</td><td>GROUT, CEMENT</td><td>CUYD</td><td>0</td><td>3</td><td>N</td><td> </td><td></td></tr>
27002-0000 | Grout pipe | m | GROUT PIPE | LNFT | 0 | 3 | N | No | No | Yes | 14 |  |  |  | <tr><td>27002-0000</td><td>Grout pipe</td><td>m</td><td>GROUT PIPE</td><td>LNFT</td><td>0</td><td>3</td><td>N</td><td> </td><td></td></tr>
27003-0000 | Drilled hole | m | DRILLED HOLE | LNFT | 0 | 3 | N | No | No | Yes | 14 |  |  |  | <tr><td>27003-0000</td><td>Drilled hole</td><td>m</td><td>DRILLED HOLE</td><td>LNFT</td><td>0</td><td>3</td><td>N</td><td> </td><td></td></tr>
27004-2000 | Grout, polyurethane | l | GROUT, POLYURETHANE | GAL | 0 | 3 | N | No | No | Yes | 14 | 2014-09-03 | EFL |  | <tr><td>27004-2000</td><td>Grout, polyurethane</td><td>l</td><td>GROUT, POLYURETHANE</td><td>GAL</td><td>0</td><td>3</td><td>N</td><td>9/3/2014</td><td></td></tr> | 9/3/2014
27101-0000 | Inclinometer casing | m | INCLINOMETER CASING | LNFT | 0 | 3 | N | No | No | Yes | 14 |  |  |  | <tr><td>27101-0000</td><td>Inclinometer casing</td><td>m</td><td>INCLINOMETER CASING</td><td>LNFT</td><td>0</td><td>3</td><td>N</td><td> </td><td></td></tr>
27102-0100 | Geotechnical instrumentation, piezometer | Each | GEOTECHNICAL INSTRUMENTATION, PIEZOMETER | EACH | 0 | 3 | N | No | No | Yes | 14 |  |  |  | <tr><td>27102-0100</td><td>Geotechnical instrumentation, piezometer</td><td>Each</td><td>GEOTECHNICAL INSTRUMENTATION, PIEZOMETER</td><td>EACH</td><td>0</td><td>3</td><td>N</td><td> </td><td></td></tr>
27102-0200 | Geotechnical instrumentation, crack monitor | Each | GEOTECHNICAL INSTRUMENTATION, CRACK MONITOR | EACH | 0 | 3 | N | No | No | Yes | 14 | 2015-02-17 | CFL |  | <tr><td>27102-0200</td><td>Geotechnical instrumentation, crack monitor</td><td>Each</td><td>GEOTECHNICAL INSTRUMENTATION, CRACK MONITOR</td><td>EACH</td><td>0</td><td>3</td><td>N</td><td>2/17/2015</td><td></td></tr> | 2/17/2015
27301-0000 | Polyurethane resin injection | kg | POLYURETHANE RESIN INJECTION | LB | 0 | 3 | N | No | No | Yes | 14 |  |  |  | <tr><td>27301-0000</td><td>Polyurethane resin injection</td><td>kg</td><td>POLYURETHANE RESIN INJECTION</td><td>LB</td><td>0</td><td>3</td><td>N</td><td> </td><td></td></tr>
27302-0000 | Polyurethane resin monitoring and clean-up | LPSM | POLYURETHANE RESIN MONITORING AND CLEAN-UP | LPSM | 0 | 3 | N | No | No | Yes | 14 |  |  |  | <tr><td>27302-0000</td><td>Polyurethane resin monitoring and clean-up</td><td>LPSM</td><td>POLYURETHANE RESIN MONITORING AND CLEAN-UP</td><td>LPSM</td><td>0</td><td>3</td><td>N</td><td> </td><td></td></tr>
27303-0000 | Polyurethane injection | kg | POLYURETHANE INJECTION | LB | 0 | 3 | N | No | No | Yes | 14 |  |  |  | <tr><td>27303-0000</td><td>Polyurethane injection</td><td>kg</td><td>POLYURETHANE INJECTION</td><td>LB</td><td>0</td><td>3</td><td>N</td><td> </td><td></td></tr>
27401-1000 | Vibro columns, concrete | m | VIBRO COLUMNS, CONCRETE | LNFT | 0 | 3 | N | No | No | Yes | 14 |  |  |  | <tr><td>27401-1000</td><td>Vibro columns, concrete</td><td>m</td><td>VIBRO COLUMNS, CONCRETE</td><td>LNFT</td><td>0</td><td>3</td><td>N</td><td> </td><td></td></tr>
27402-0000 | Vibro column load test | Each | VIBRO COLUMN LOAD TEST | EACH | 0 | 3 | N | No | No | Yes | 14 |  |  |  | <tr><td>27402-0000</td><td>Vibro column load test</td><td>Each</td><td>VIBRO COLUMN LOAD TEST</td><td>EACH</td><td>0</td><td>3</td><td>N</td><td> </td><td></td></tr>
27403-0000 | Vibro column predrilling | m | VIBRO COLUMN PREDRILLING | LNFT | 0 | 3 | N | No | No | Yes | 14 |  |  |  | <tr><td>27403-0000</td><td>Vibro column predrilling</td><td>m</td><td>VIBRO COLUMN PREDRILLING</td><td>LNFT</td><td>0</td><td>3</td><td>N</td><td> </td><td></td></tr>
27501-1000 | Geofoam, lightweight fill material | m3 | GEOFOAM, LIGHTWEIGHT FILL MATERIAL | CUYD | 0 | 3 | N | No | No | Yes | 14 |  |  |  | <tr><td>27501-1000</td><td>Geofoam, lightweight fill material</td><td>m3</td><td>GEOFOAM, LIGHTWEIGHT FILL MATERIAL</td><td>CUYD</td><td>0</td><td>3</td><td>N</td><td> </td><td></td></tr>
27601-0000 | Geotechnical ground improvement | m2 | GEOTECHNICAL GROUND IMPROVEMENT | SQYD | 0 | 3 | N | No | No | Yes | 14 | 2015-08-03 | WFL |  | <tr><td>27601-0000</td><td>Geotechnical ground improvement</td><td>m2</td><td>GEOTECHNICAL GROUND IMPROVEMENT</td><td>SQYD</td><td>0</td><td>3</td><td>N</td><td>8/3/2015</td><td></td></tr> | 8/3/2015
30101-0000 | Aggregate base | t | AGGREGATE BASE | TON | 0 | 3 | NM | Yes | No | Yes | 14 |  |  |  | <tr><td>30101-0000</td><td>Aggregate base</td><td>t</td><td>AGGREGATE BASE</td><td>TON</td><td>0</td><td>3</td><td>NM</td><td> </td><td></td></tr>
30101-1000 | Aggregate base grading C | t | AGGREGATE BASE GRADING C | TON | 0 | 3 | NM | Yes | No | Yes | 14 |  |  |  | <tr><td>30101-1000</td><td>Aggregate base grading C</td><td>t</td><td>AGGREGATE BASE GRADING C</td><td>TON</td><td>0</td><td>3</td><td>NM</td><td> </td><td></td></tr>
30101-2000 | Aggregate base grading D | t | AGGREGATE BASE GRADING D | TON | 0 | 3 | NM | Yes | No | Yes | 14 |  |  |  | <tr><td>30101-2000</td><td>Aggregate base grading D</td><td>t</td><td>AGGREGATE BASE GRADING D</td><td>TON</td><td>0</td><td>3</td><td>NM</td><td> </td><td></td></tr>
30101-3000 | Aggregate base grading E | t | AGGREGATE BASE GRADING E | TON | 0 | 3 | NM | Yes | No | Yes | 14 |  |  |  | <tr><td>30101-3000</td><td>Aggregate base grading E</td><td>t</td><td>AGGREGATE BASE GRADING E</td><td>TON</td><td>0</td><td>3</td><td>NM</td><td> </td><td></td></tr>
30101-4000 | Aggregate base grading C or D | t | AGGREGATE BASE GRADING C OR D | TON | 0 | 3 | NM | Yes | No | Yes | 14 |  |  |  | <tr><td>30101-4000</td><td>Aggregate base grading C or D</td><td>t</td><td>AGGREGATE BASE GRADING C OR D</td><td>TON</td><td>0</td><td>3</td><td>NM</td><td> </td><td></td></tr>
30102-0000 | Aggregate base | m2 | AGGREGATE BASE | SQYD | 0 | 3 | NM | Yes | No | Yes | 14 |  |  |  | <tr><td>30102-0000</td><td>Aggregate base</td><td>m2</td><td>AGGREGATE BASE</td><td>SQYD</td><td>0</td><td>3</td><td>NM</td><td> </td><td></td></tr>
30102-0100 | Aggregate base grading C, 100mm depth | m2 | AGGREGATE BASE GRADING C, 4-INCH DEPTH | SQYD | 0 | 3 | NM | Yes | No | Yes | 14 |  |  |  | <tr><td>30102-0100</td><td>Aggregate base grading C, 100mm depth</td><td>m2</td><td>AGGREGATE BASE GRADING C, 4-INCH DEPTH</td><td>SQYD</td><td>0</td><td>3</td><td>NM</td><td> </td><td></td></tr>
30102-0200 | Aggregate base grading C, 150mm depth | m2 | AGGREGATE BASE GRADING C, 6-INCH DEPTH | SQYD | 0 | 3 | NM | Yes | No | Yes | 14 |  |  |  | <tr><td>30102-0200</td><td>Aggregate base grading C, 150mm depth</td><td>m2</td><td>AGGREGATE BASE GRADING C, 6-INCH DEPTH</td><td>SQYD</td><td>0</td><td>3</td><td>NM</td><td> </td><td></td></tr>
30102-0300 | Aggregate base grading C, 200mm depth | m2 | AGGREGATE BASE GRADING C, 8-INCH DEPTH | SQYD | 0 | 3 | NM | Yes | No | Yes | 14 |  |  |  | <tr><td>30102-0300</td><td>Aggregate base grading C, 200mm depth</td><td>m2</td><td>AGGREGATE BASE GRADING C, 8-INCH DEPTH</td><td>SQYD</td><td>0</td><td>3</td><td>NM</td><td> </td><td></td></tr>
30102-0400 | Aggregate base grading C, 250mm depth | m2 | AGGREGATE BASE GRADING C, 10-INCH DEPTH | SQYD | 0 | 3 | NM | Yes | No | Yes | 14 |  |  |  | <tr><td>30102-0400</td><td>Aggregate base grading C, 250mm depth</td><td>m2</td><td>AGGREGATE BASE GRADING C, 10-INCH DEPTH</td><td>SQYD</td><td>0</td><td>3</td><td>NM</td><td> </td><td></td></tr>
30102-0500 | Aggregate base grading C, 300mm depth | m2 | AGGREGATE BASE GRADING C, 12-INCH DEPTH | SQYD | 0 | 3 | NM | Yes | No | Yes | 14 |  |  |  | <tr><td>30102-0500</td><td>Aggregate base grading C, 300mm depth</td><td>m2</td><td>AGGREGATE BASE GRADING C, 12-INCH DEPTH</td><td>SQYD</td><td>0</td><td>3</td><td>NM</td><td> </td><td></td></tr>
30102-0600 | Aggregate base grading D, 100mm depth | m2 | AGGREGATE BASE GRADING D, 4-INCH DEPTH | SQYD | 0 | 3 | NM | Yes | No | Yes | 14 |  |  |  | <tr><td>30102-0600</td><td>Aggregate base grading D, 100mm depth</td><td>m2</td><td>AGGREGATE BASE GRADING D, 4-INCH DEPTH</td><td>SQYD</td><td>0</td><td>3</td><td>NM</td><td> </td><td></td></tr>
30102-0700 | Aggregate base grading D, 150mm depth | m2 | AGGREGATE BASE GRADING D, 6-INCH DEPTH | SQYD | 0 | 3 | NM | Yes | No | Yes | 14 |  |  |  | <tr><td>30102-0700</td><td>Aggregate base grading D, 150mm depth</td><td>m2</td><td>AGGREGATE BASE GRADING D, 6-INCH DEPTH</td><td>SQYD</td><td>0</td><td>3</td><td>NM</td><td> </td><td></td></tr>
30102-0800 | Aggregate base grading D, 200mm depth | m2 | AGGREGATE BASE GRADING D, 8-INCH DEPTH | SQYD | 0 | 3 | NM | Yes | No | Yes | 14 |  |  |  | <tr><td>30102-0800</td><td>Aggregate base grading D, 200mm depth</td><td>m2</td><td>AGGREGATE BASE GRADING D, 8-INCH DEPTH</td><td>SQYD</td><td>0</td><td>3</td><td>NM</td><td> </td><td></td></tr>
30102-0900 | Aggregate base grading D, 250mm depth | m2 | AGGREGATE BASE GRADING D, 10-INCH DEPTH | SQYD | 0 | 3 | NM | Yes | No | Yes | 14 |  |  |  | <tr><td>30102-0900</td><td>Aggregate base grading D, 250mm depth</td><td>m2</td><td>AGGREGATE BASE GRADING D, 10-INCH DEPTH</td><td>SQYD</td><td>0</td><td>3</td><td>NM</td><td> </td><td></td></tr>
30102-1000 | Aggregate base grading D, 300mm depth | m2 | AGGREGATE BASE GRADING D, 12-INCH DEPTH | SQYD | 0 | 3 | NM | Yes | No | Yes | 14 |  |  |  | <tr><td>30102-1000</td><td>Aggregate base grading D, 300mm depth</td><td>m2</td><td>AGGREGATE BASE GRADING D, 12-INCH DEPTH</td><td>SQYD</td><td>0</td><td>3</td><td>NM</td><td> </td><td></td></tr>
30102-1100 | Aggregate base grading E, 100mm depth | m2 | AGGREGATE BASE GRADING E, 4-INCH DEPTH | SQYD | 0 | 3 | NM | Yes | No | Yes | 14 |  |  |  | <tr><td>30102-1100</td><td>Aggregate base grading E, 100mm depth</td><td>m2</td><td>AGGREGATE BASE GRADING E, 4-INCH DEPTH</td><td>SQYD</td><td>0</td><td>3</td><td>NM</td><td> </td><td></td></tr>
30102-1200 | Aggregate base grading E, 150mm depth | m2 | AGGREGATE BASE GRADING E, 6-INCH DEPTH | SQYD | 0 | 3 | NM | Yes | No | Yes | 14 |  |  |  | <tr><td>30102-1200</td><td>Aggregate base grading E, 150mm depth</td><td>m2</td><td>AGGREGATE BASE GRADING E, 6-INCH DEPTH</td><td>SQYD</td><td>0</td><td>3</td><td>NM</td><td> </td><td></td></tr>
30102-1300 | Aggregate base grading E, 200mm depth | m2 | AGGREGATE BASE GRADING E, 8-INCH DEPTH | SQYD | 0 | 3 | NM | Yes | No | Yes | 14 |  |  |  | <tr><td>30102-1300</td><td>Aggregate base grading E, 200mm depth</td><td>m2</td><td>AGGREGATE BASE GRADING E, 8-INCH DEPTH</td><td>SQYD</td><td>0</td><td>3</td><td>NM</td><td> </td><td></td></tr>
30102-1400 | Aggregate base grading E, 250mm depth | m2 | AGGREGATE BASE GRADING E, 10-INCH DEPTH | SQYD | 0 | 3 | NM | Yes | No | Yes | 14 |  |  |  | <tr><td>30102-1400</td><td>Aggregate base grading E, 250mm depth</td><td>m2</td><td>AGGREGATE BASE GRADING E, 10-INCH DEPTH</td><td>SQYD</td><td>0</td><td>3</td><td>NM</td><td> </td><td></td></tr>
30102-1500 | Aggregate base grading E, 300mm depth | m2 | AGGREGATE BASE GRADING E, 12-INCH DEPTH | SQYD | 0 | 3 | NM | Yes | No | Yes | 14 |  |  |  | <tr><td>30102-1500</td><td>Aggregate base grading E, 300mm depth</td><td>m2</td><td>AGGREGATE BASE GRADING E, 12-INCH DEPTH</td><td>SQYD</td><td>0</td><td>3</td><td>NM</td><td> </td><td></td></tr>
30102-1600 | Aggregate base grading C or D, 50mm depth | m2 | AGGREGATE BASE GRADING C OR D, 2-INCH DEPTH | SQYD | 0 | 3 | NM | Yes | No | Yes | 14 |  |  |  | <tr><td>30102-1600</td><td>Aggregate base grading C or D, 50mm depth</td><td>m2</td><td>AGGREGATE BASE GRADING C OR D, 2-INCH DEPTH</td><td>SQYD</td><td>0</td><td>3</td><td>NM</td><td> </td><td></td></tr>
30102-1700 | Aggregate base grading C or D, 75mm depth | m2 | AGGREGATE BASE GRADING C OR D, 3-INCH DEPTH | SQYD | 0 | 3 | NM | Yes | No | Yes | 14 |  |  |  | <tr><td>30102-1700</td><td>Aggregate base grading C or D, 75mm depth</td><td>m2</td><td>AGGREGATE BASE GRADING C OR D, 3-INCH DEPTH</td><td>SQYD</td><td>0</td><td>3</td><td>NM</td><td> </td><td></td></tr>
30102-1800 | Aggregate base grading C or D, 100mm depth | m2 | AGGREGATE BASE GRADING C OR D, 4-INCH DEPTH | SQYD | 0 | 3 | NM | Yes | No | Yes | 14 |  |  |  | <tr><td>30102-1800</td><td>Aggregate base grading C or D, 100mm depth</td><td>m2</td><td>AGGREGATE BASE GRADING C OR D, 4-INCH DEPTH</td><td>SQYD</td><td>0</td><td>3</td><td>NM</td><td> </td><td></td></tr>
30102-1900 | Aggregate base grading C or D, 125mm depth | m2 | AGGREGATE BASE GRADING C OR D, 5-INCH DEPTH | SQYD | 0 | 3 | NM | Yes | No | Yes | 14 |  |  |  | <tr><td>30102-1900</td><td>Aggregate base grading C or D, 125mm depth</td><td>m2</td><td>AGGREGATE BASE GRADING C OR D, 5-INCH DEPTH</td><td>SQYD</td><td>0</td><td>3</td><td>NM</td><td> </td><td></td></tr>
30102-2000 | Aggregate base grading C or D, 150mm depth | m2 | AGGREGATE BASE GRADING C OR D, 6-INCH DEPTH | SQYD | 0 | 3 | NM | Yes | No | Yes | 14 |  |  |  | <tr><td>30102-2000</td><td>Aggregate base grading C or D, 150mm depth</td><td>m2</td><td>AGGREGATE BASE GRADING C OR D, 6-INCH DEPTH</td><td>SQYD</td><td>0</td><td>3</td><td>NM</td><td> </td><td></td></tr>
30102-2100 | Aggregate base grading C or D, 200mm depth | m2 | AGGREGATE BASE GRADING C OR D, 8-INCH DEPTH | SQYD | 0 | 3 | NM | Yes | No | Yes | 14 |  |  |  | <tr><td>30102-2100</td><td>Aggregate base grading C or D, 200mm depth</td><td>m2</td><td>AGGREGATE BASE GRADING C OR D, 8-INCH DEPTH</td><td>SQYD</td><td>0</td><td>3</td><td>NM</td><td> </td><td></td></tr>
30102-2150 | Aggregate base grading C or D, 225mm depth | m2 | AGGREGATE BASE GRADING C OR D, 9-INCH DEPTH | SQYD | 0 | 3 | NM | Yes | No | Yes | 14 |  |  |  | <tr><td>30102-2150</td><td>Aggregate base grading C or D, 225mm depth</td><td>m2</td><td>AGGREGATE BASE GRADING C OR D, 9-INCH DEPTH</td><td>SQYD</td><td>0</td><td>3</td><td>NM</td><td> </td><td></td></tr>
30102-2200 | Aggregate base grading C or D, 250mm depth | m2 | AGGREGATE BASE GRADING C OR D, 10-INCH DEPTH | SQYD | 0 | 3 | NM | Yes | No | Yes | 14 |  |  |  | <tr><td>30102-2200</td><td>Aggregate base grading C or D, 250mm depth</td><td>m2</td><td>AGGREGATE BASE GRADING C OR D, 10-INCH DEPTH</td><td>SQYD</td><td>0</td><td>3</td><td>NM</td><td> </td><td></td></tr>
30102-2300 | Aggregate base grading C or D, 300mm depth | m2 | AGGREGATE BASE GRADING C OR D, 12-INCH DEPTH | SQYD | 0 | 3 | NM | Yes | No | Yes | 14 |  |  |  | <tr><td>30102-2300</td><td>Aggregate base grading C or D, 300mm depth</td><td>m2</td><td>AGGREGATE BASE GRADING C OR D, 12-INCH DEPTH</td><td>SQYD</td><td>0</td><td>3</td><td>NM</td><td> </td><td></td></tr>
30102-2400 | Aggregate base grading C or D, 400mm depth | m2 | AGGREGATE BASE GRADING C OR D, 16-INCH DEPTH | SQYD | 0 | 3 | NM | Yes | No | Yes | 14 |  |  |  | <tr><td>30102-2400</td><td>Aggregate base grading C or D, 400mm depth</td><td>m2</td><td>AGGREGATE BASE GRADING C OR D, 16-INCH DEPTH</td><td>SQYD</td><td>0</td><td>3</td><td>NM</td><td> </td><td></td></tr>
30103-0000 | Aggregate base | m3 | AGGREGATE BASE | CUYD | 0 | 3 | NM | Yes | No | Yes | 14 |  |  |  | <tr><td>30103-0000</td><td>Aggregate base</td><td>m3</td><td>AGGREGATE BASE</td><td>CUYD</td><td>0</td><td>3</td><td>NM</td><td> </td><td></td></tr>
30103-1000 | Aggregate base grading C | m3 | AGGREGATE BASE GRADING C | CUYD | 0 | 3 | NM | Yes | No | Yes | 14 |  |  |  | <tr><td>30103-1000</td><td>Aggregate base grading C</td><td>m3</td><td>AGGREGATE BASE GRADING C</td><td>CUYD</td><td>0</td><td>3</td><td>NM</td><td> </td><td></td></tr>
30103-2000 | Aggregate base grading D | m3 | AGGREGATE BASE GRADING D | CUYD | 0 | 3 | NM | Yes | No | Yes | 14 |  |  |  | <tr><td>30103-2000</td><td>Aggregate base grading D</td><td>m3</td><td>AGGREGATE BASE GRADING D</td><td>CUYD</td><td>0</td><td>3</td><td>NM</td><td> </td><td></td></tr>
30103-3000 | Aggregate base grading E | m3 | AGGREGATE BASE GRADING E | CUYD | 0 | 3 | NM | Yes | No | Yes | 14 |  |  |  | <tr><td>30103-3000</td><td>Aggregate base grading E</td><td>m3</td><td>AGGREGATE BASE GRADING E</td><td>CUYD</td><td>0</td><td>3</td><td>NM</td><td> </td><td></td></tr>
30103-4000 | Aggregate base grading C or D | m3 | AGGREGATE BASE GRADING C OR D | CUYD | 0 | 3 | NM | Yes | No | Yes | 14 |  |  |  | <tr><td>30103-4000</td><td>Aggregate base grading C or D</td><td>m3</td><td>AGGREGATE BASE GRADING C OR D</td><td>CUYD</td><td>0</td><td>3</td><td>NM</td><td> </td><td></td></tr>
30105-0000 | Subbase | t | SUBBASE | TON | 0 | 3 | NM | Yes | No | Yes | 14 |  |  |  | <tr><td>30105-0000</td><td>Subbase</td><td>t</td><td>SUBBASE</td><td>TON</td><td>0</td><td>3</td><td>NM</td><td> </td><td></td></tr>
30105-1000 | Subbase grading A | t | SUBBASE GRADING A | TON | 0 | 3 | NM | Yes | No | Yes | 14 |  |  |  | <tr><td>30105-1000</td><td>Subbase grading A</td><td>t</td><td>SUBBASE GRADING A</td><td>TON</td><td>0</td><td>3</td><td>NM</td><td> </td><td></td></tr>
30105-2000 | Subbase grading B | t | SUBBASE GRADING B | TON | 0 | 3 | NM | Yes | No | Yes | 14 |  |  |  | <tr><td>30105-2000</td><td>Subbase grading B</td><td>t</td><td>SUBBASE GRADING B</td><td>TON</td><td>0</td><td>3</td><td>NM</td><td> </td><td></td></tr>
30106-0100 | Subbase grading A, 100mm depth | m2 | SUBBASE GRADING A, 4-INCH DEPTH | SQYD | 0 | 3 | NM | Yes | No | Yes | 14 |  |  |  | <tr><td>30106-0100</td><td>Subbase grading A, 100mm depth</td><td>m2</td><td>SUBBASE GRADING A, 4-INCH DEPTH</td><td>SQYD</td><td>0</td><td>3</td><td>NM</td><td> </td><td></td></tr>
30106-0200 | Subbase grading A, 150mm depth | m2 | SUBBASE GRADING A, 6-INCH DEPTH | SQYD | 0 | 3 | NM | Yes | No | Yes | 14 |  |  |  | <tr><td>30106-0200</td><td>Subbase grading A, 150mm depth</td><td>m2</td><td>SUBBASE GRADING A, 6-INCH DEPTH</td><td>SQYD</td><td>0</td><td>3</td><td>NM</td><td> </td><td></td></tr>
30106-0300 | Subbase grading A, 200mm depth | m2 | SUBBASE GRADING A, 8-INCH DEPTH | SQYD | 0 | 3 | NM | Yes | No | Yes | 14 |  |  |  | <tr><td>30106-0300</td><td>Subbase grading A, 200mm depth</td><td>m2</td><td>SUBBASE GRADING A, 8-INCH DEPTH</td><td>SQYD</td><td>0</td><td>3</td><td>NM</td><td> </td><td></td></tr>
30106-0400 | Subbase grading A, 250mm depth | m2 | SUBBASE GRADING A, 10-INCH DEPTH | SQYD | 0 | 3 | NM | Yes | No | Yes | 14 |  |  |  | <tr><td>30106-0400</td><td>Subbase grading A, 250mm depth</td><td>m2</td><td>SUBBASE GRADING A, 10-INCH DEPTH</td><td>SQYD</td><td>0</td><td>3</td><td>NM</td><td> </td><td></td></tr>
30106-0500 | Subbase grading A, 300mm depth | m2 | SUBBASE GRADING A, 12-INCH DEPTH | SQYD | 0 | 3 | NM | Yes | No | Yes | 14 |  |  |  | <tr><td>30106-0500</td><td>Subbase grading A, 300mm depth</td><td>m2</td><td>SUBBASE GRADING A, 12-INCH DEPTH</td><td>SQYD</td><td>0</td><td>3</td><td>NM</td><td> </td><td></td></tr>
30106-0600 | Subbase grading B, 100mm depth | m2 | SUBBASE GRADING B, 4-INCH DEPTH | SQYD | 0 | 3 | NM | Yes | No | Yes | 14 |  |  |  | <tr><td>30106-0600</td><td>Subbase grading B, 100mm depth</td><td>m2</td><td>SUBBASE GRADING B, 4-INCH DEPTH</td><td>SQYD</td><td>0</td><td>3</td><td>NM</td><td> </td><td></td></tr>
30106-0700 | Subbase grading B, 150mm depth | m2 | SUBBASE GRADING B, 6-INCH DEPTH | SQYD | 0 | 3 | NM | Yes | No | Yes | 14 |  |  |  | <tr><td>30106-0700</td><td>Subbase grading B, 150mm depth</td><td>m2</td><td>SUBBASE GRADING B, 6-INCH DEPTH</td><td>SQYD</td><td>0</td><td>3</td><td>NM</td><td> </td><td></td></tr>
30106-0800 | Subbase grading B, 200mm depth | m2 | SUBBASE GRADING B, 8-INCH DEPTH | SQYD | 0 | 3 | NM | Yes | No | Yes | 14 |  |  |  | <tr><td>30106-0800</td><td>Subbase grading B, 200mm depth</td><td>m2</td><td>SUBBASE GRADING B, 8-INCH DEPTH</td><td>SQYD</td><td>0</td><td>3</td><td>NM</td><td> </td><td></td></tr>
30106-0900 | Subbase grading B, 250mm depth | m2 | SUBBASE GRADING B, 10-INCH DEPTH | SQYD | 0 | 3 | NM | Yes | No | Yes | 14 |  |  |  | <tr><td>30106-0900</td><td>Subbase grading B, 250mm depth</td><td>m2</td><td>SUBBASE GRADING B, 10-INCH DEPTH</td><td>SQYD</td><td>0</td><td>3</td><td>NM</td><td> </td><td></td></tr>
30106-1000 | Subbase grading B, 300mm depth | m2 | SUBBASE GRADING B, 12-INCH DEPTH | SQYD | 0 | 3 | NM | Yes | No | Yes | 14 |  |  |  | <tr><td>30106-1000</td><td>Subbase grading B, 300mm depth</td><td>m2</td><td>SUBBASE GRADING B, 12-INCH DEPTH</td><td>SQYD</td><td>0</td><td>3</td><td>NM</td><td> </td><td></td></tr>
30107-0000 | Subbase | m3 | SUBBASE | CUYD | 0 | 3 | NM | Yes | No | Yes | 14 |  |  |  | <tr><td>30107-0000</td><td>Subbase</td><td>m3</td><td>SUBBASE</td><td>CUYD</td><td>0</td><td>3</td><td>NM</td><td> </td><td></td></tr>
30107-1000 | Subbase grading A | m3 | SUBBASE GRADING A | CUYD | 0 | 3 | NM | Yes | No | Yes | 14 |  |  |  | <tr><td>30107-1000</td><td>Subbase grading A</td><td>m3</td><td>SUBBASE GRADING A</td><td>CUYD</td><td>0</td><td>3</td><td>NM</td><td> </td><td></td></tr>
30107-2000 | Subbase grading B | m3 | SUBBASE GRADING B | CUYD | 0 | 3 | NM | Yes | No | Yes | 14 |  |  |  | <tr><td>30107-2000</td><td>Subbase grading B</td><td>m3</td><td>SUBBASE GRADING B</td><td>CUYD</td><td>0</td><td>3</td><td>NM</td><td> </td><td></td></tr>
30110-0000 | Aggregate surface course | t | AGGREGATE SURFACE COURSE | TON | 0 | 3 | NM | Yes | No | Yes | 14 |  |  |  | <tr><td>30110-0000</td><td>Aggregate surface course</td><td>t</td><td>AGGREGATE SURFACE COURSE</td><td>TON</td><td>0</td><td>3</td><td>NM</td><td> </td><td></td></tr>
30111-1000 | Aggregate surface course, 100mm depth | m2 | AGGREGATE SURFACE COURSE, 4-INCH DEPTH | SQYD | 0 | 3 | NM | Yes | No | Yes | 14 |  |  |  | <tr><td>30111-1000</td><td>Aggregate surface course, 100mm depth</td><td>m2</td><td>AGGREGATE SURFACE COURSE, 4-INCH DEPTH</td><td>SQYD</td><td>0</td><td>3</td><td>NM</td><td> </td><td></td></tr>
30111-2000 | Aggregate surface course, 150mm depth | m2 | AGGREGATE SURFACE COURSE, 6-INCH DEPTH | SQYD | 0 | 3 | NM | Yes | No | Yes | 14 |  |  |  | <tr><td>30111-2000</td><td>Aggregate surface course, 150mm depth</td><td>m2</td><td>AGGREGATE SURFACE COURSE, 6-INCH DEPTH</td><td>SQYD</td><td>0</td><td>3</td><td>NM</td><td> </td><td></td></tr>
30111-3000 | Aggregate surface course, 200mm depth | m2 | AGGREGATE SURFACE COURSE, 8-INCH DEPTH | SQYD | 0 | 3 | NM | Yes | No | Yes | 14 |  |  |  | <tr><td>30111-3000</td><td>Aggregate surface course, 200mm depth</td><td>m2</td><td>AGGREGATE SURFACE COURSE, 8-INCH DEPTH</td><td>SQYD</td><td>0</td><td>3</td><td>NM</td><td> </td><td></td></tr>
30111-4000 | Aggregate surface course, 250mm depth | m2 | AGGREGATE SURFACE COURSE, 10-INCH DEPTH | SQYD | 0 | 3 | NM | Yes | No | Yes | 14 |  |  |  | <tr><td>30111-4000</td><td>Aggregate surface course, 250mm depth</td><td>m2</td><td>AGGREGATE SURFACE COURSE, 10-INCH DEPTH</td><td>SQYD</td><td>0</td><td>3</td><td>NM</td><td> </td><td></td></tr>
30111-5000 | Aggregate surface course, 300mm depth | m2 | AGGREGATE SURFACE COURSE, 12-INCH DEPTH | SQYD | 0 | 3 | NM | Yes | No | Yes | 14 |  |  |  | <tr><td>30111-5000</td><td>Aggregate surface course, 300mm depth</td><td>m2</td><td>AGGREGATE SURFACE COURSE, 12-INCH DEPTH</td><td>SQYD</td><td>0</td><td>3</td><td>NM</td><td> </td><td></td></tr>
30112-0000 | Aggregate surface course | m3 | AGGREGATE SURFACE COURSE | CUYD | 0 | 3 | NM | Yes | No | Yes | 14 |  |  |  | <tr><td>30112-0000</td><td>Aggregate surface course</td><td>m3</td><td>AGGREGATE SURFACE COURSE</td><td>CUYD</td><td>0</td><td>3</td><td>NM</td><td> </td><td></td></tr>
30201-1000 | Roadway aggregate, method 1 | m3 | ROADWAY AGGREGATE, METHOD 1 | CUYD | 0 | 3 | N | No | No | Yes | 14 |  |  |  | <tr><td>30201-1000</td><td>Roadway aggregate, method 1</td><td>m3</td><td>ROADWAY AGGREGATE, METHOD 1</td><td>CUYD</td><td>0</td><td>3</td><td>N</td><td> </td><td></td></tr>
30201-2000 | Roadway aggregate, method 2 | m3 | ROADWAY AGGREGATE, METHOD 2 | CUYD | 0 | 3 | N | No | No | Yes | 14 |  |  |  | <tr><td>30201-2000</td><td>Roadway aggregate, method 2</td><td>m3</td><td>ROADWAY AGGREGATE, METHOD 2</td><td>CUYD</td><td>0</td><td>3</td><td>N</td><td> </td><td></td></tr>
30202-1000 | Roadway aggregate, method 1 | t | ROADWAY AGGREGATE, METHOD 1 | TON | 0 | 3 | N | No | No | Yes | 14 |  |  |  | <tr><td>30202-1000</td><td>Roadway aggregate, method 1</td><td>t</td><td>ROADWAY AGGREGATE, METHOD 1</td><td>TON</td><td>0</td><td>3</td><td>N</td><td> </td><td></td></tr>
30202-2000 | Roadway aggregate, method 2 | t | ROADWAY AGGREGATE, METHOD 2 | TON | 0 | 3 | N | No | No | Yes | 14 |  |  |  | <tr><td>30202-2000</td><td>Roadway aggregate, method 2</td><td>t</td><td>ROADWAY AGGREGATE, METHOD 2</td><td>TON</td><td>0</td><td>3</td><td>N</td><td> </td><td></td></tr>
30202-2100 | Roadway aggregate, method 2, surface course | t | ROADWAY AGGREGATE, METHOD 2, SURFACE COURSE | TON | 0 | 3 | N | No | No | Yes | 14 | 2017-08-15 | CFL |  | <tr><td>30202-2100</td><td>Roadway aggregate, method 2, surface course</td><td>t</td><td>ROADWAY AGGREGATE, METHOD 2, SURFACE COURSE</td><td>TON</td><td>0</td><td>3</td><td>N</td><td>8/15/2017</td><td></td></tr> | 8/15/2017
30203-1000 | Roadway aggregate, method 1 | m2 | ROADWAY AGGREGATE, METHOD 1 | SQYD | 0 | 3 | N | No | No | Yes | 14 |  |  |  | <tr><td>30203-1000</td><td>Roadway aggregate, method 1</td><td>m2</td><td>ROADWAY AGGREGATE, METHOD 1</td><td>SQYD</td><td>0</td><td>3</td><td>N</td><td> </td><td></td></tr>
30203-2000 | Roadway aggregate, method 2 | m2 | ROADWAY AGGREGATE, METHOD 2 | SQYD | 0 | 3 | N | No | No | Yes | 14 |  |  |  | <tr><td>30203-2000</td><td>Roadway aggregate, method 2</td><td>m2</td><td>ROADWAY AGGREGATE, METHOD 2</td><td>SQYD</td><td>0</td><td>3</td><td>N</td><td> </td><td></td></tr>
30203-2100 | Roadway aggregate, method 2, surface course | m2 | ROADWAY AGGREGATE, METHOD 2, SURFACE COURSE | SQYD | 0 | 3 | N | No | No | Yes | 14 | 2018-07-16 | CFL |  | <tr><td>30203-2100</td><td>Roadway aggregate, method 2, surface course</td><td>m2</td><td>ROADWAY AGGREGATE, METHOD 2, SURFACE COURSE</td><td>SQYD</td><td>0</td><td>3</td><td>N</td><td>7/16/2018</td><td></td></tr> | 7/16/2018
30203-2120 | Roadway aggregate, method 2, surface course, 100mm depth | m2 | ROADWAY AGGREGATE, METHOD 2, SURFACE COURSE, 4-INCH DEPTH | SQYD | 0 | 3 | N | No | No | Yes | 14 | 2018-07-16 | CFL |  | <tr><td>30203-2120</td><td>Roadway aggregate, method 2, surface course, 100mm depth</td><td>m2</td><td>ROADWAY AGGREGATE, METHOD 2, SURFACE COURSE, 4-INCH DEPTH</td><td>SQYD</td><td>0</td><td>3</td><td>N</td><td>7/16/2018</td><td></td></tr> | 7/16/2018
30203-2140 | Roadway aggregate, method 2, surface course, 150mm depth | m2 | ROADWAY AGGREGATE, METHOD 2, SURFACE COURSE, 6-INCH DEPTH | SQYD | 0 | 3 | N | No | No | Yes | 14 | 2018-07-16 | CFL |  | <tr><td>30203-2140</td><td>Roadway aggregate, method 2, surface course, 150mm depth</td><td>m2</td><td>ROADWAY AGGREGATE, METHOD 2, SURFACE COURSE, 6-INCH DEPTH</td><td>SQYD</td><td>0</td><td>3</td><td>N</td><td>7/16/2018</td><td></td></tr> | 7/16/2018
30204-0000 | Roadway aggregate, crushed shells | m3 | ROADWAY AGGREGATE, CRUSHED SHELLS | CUYD | 0 | 3 | N | No | No | Yes | 14 | 2014-06-10 | EFL |  | <tr><td>30204-0000</td><td>Roadway aggregate, crushed shells</td><td>m3</td><td>ROADWAY AGGREGATE, CRUSHED SHELLS</td><td>CUYD</td><td>0</td><td>3</td><td>N</td><td>6/10/2014</td><td></td></tr> | 6/10/2014
30205-0500 | Roadway aggregate, shoulder finishing | km | ROADWAY AGGREGATE, SHOULDER FINISHING | MILE | 3 | 3 | N | No | No | Yes | 14 | 2017-03-06 | WFL | This item includes BOTH aggregate material & shoulder finishing work | <tr><td>30205-0500</td><td>Roadway aggregate, shoulder finishing</td><td>km</td><td>ROADWAY AGGREGATE, SHOULDER FINISHING</td><td>MILE</td><td>3</td><td>3</td><td>N</td><td>3/6/2017</td><td>This item includes BOTH aggregate material & shoulder finishing work</td></tr> | 3/6/2017
30206-0500 | Roadway aggregate, shoulder finishing | m | ROADWAY AGGREGATE, SHOULDER FINISHING | LNFT | 0 | 3 | N | No | No | Yes | 14 | 2017-08-28 | WFL | This item includes BOTH aggregate material & shoulder finishing work | <tr><td>30206-0500</td><td>Roadway aggregate, shoulder finishing</td><td>m</td><td>ROADWAY AGGREGATE, SHOULDER FINISHING</td><td>LNFT</td><td>0</td><td>3</td><td>N</td><td>8/28/2017</td><td>This item includes BOTH aggregate material & shoulder finishing work</td></tr> | 8/28/2017
30210-0000 | Bedding and backfill aggregate | m3 | BEDDING AND BACKFILL AGGREGATE | CUYD | 0 | 3 | N | No | No | Yes | 14 |  |  |  | <tr><td>30210-0000</td><td>Bedding and backfill aggregate</td><td>m3</td><td>BEDDING AND BACKFILL AGGREGATE</td><td>CUYD</td><td>0</td><td>3</td><td>N</td><td> </td><td></td></tr>
30211-0000 | Mechanically compacted aggregate column | m | MECHANICALLY COMPACTED AGGREGATE COLUMN | LNFT | 0 | 3 | N | No | No | Yes | 14 |  |  |  | <tr><td>30211-0000</td><td>Mechanically compacted aggregate column</td><td>m</td><td>MECHANICALLY COMPACTED AGGREGATE COLUMN</td><td>LNFT</td><td>0</td><td>3</td><td>N</td><td> </td><td></td></tr>
30301-1000 | Ditch reconditioning | km | DITCH RECONDITIONING | MILE | 3 | 3 | N | No | No | Yes | 14 |  |  |  | <tr><td>30301-1000</td><td>Ditch reconditioning</td><td>km</td><td>DITCH RECONDITIONING</td><td>MILE</td><td>3</td><td>3</td><td>N</td><td> </td><td></td></tr>
30301-2000 | Shoulder reconditioning | km | SHOULDER RECONDITIONING | MILE | 3 | 3 | N | No | No | Yes | 14 |  |  |  | <tr><td>30301-2000</td><td>Shoulder reconditioning</td><td>km</td><td>SHOULDER RECONDITIONING</td><td>MILE</td><td>3</td><td>3</td><td>N</td><td> </td><td></td></tr>
30301-3000 | Shoulder and ditch reconditioning | km | SHOULDER AND DITCH RECONDITIONING | MILE | 3 | 3 | N | No | No | Yes | 14 |  |  |  | <tr><td>30301-3000</td><td>Shoulder and ditch reconditioning</td><td>km</td><td>SHOULDER AND DITCH RECONDITIONING</td><td>MILE</td><td>3</td><td>3</td><td>N</td><td> </td><td></td></tr>
30301-4000 | Roadbed reconditioning | km | ROADBED RECONDITIONING | MILE | 3 | 3 | N | No | No | Yes | 14 |  |  |  | <tr><td>30301-4000</td><td>Roadbed reconditioning</td><td>km</td><td>ROADBED RECONDITIONING</td><td>MILE</td><td>3</td><td>3</td><td>N</td><td> </td><td></td></tr>
30301-5000 | Aggregate surface reconditioning | km | AGGREGATE SURFACE RECONDITIONING | MILE | 3 | 3 | N | No | No | Yes | 14 |  |  |  | <tr><td>30301-5000</td><td>Aggregate surface reconditioning</td><td>km</td><td>AGGREGATE SURFACE RECONDITIONING</td><td>MILE</td><td>3</td><td>3</td><td>N</td><td> </td><td></td></tr>
30301-6000 | Roadway reconditioning | km | ROADWAY RECONDITIONING | MILE | 3 | 3 | N | No | No | Yes | 14 |  |  |  | <tr><td>30301-6000</td><td>Roadway reconditioning</td><td>km</td><td>ROADWAY RECONDITIONING</td><td>MILE</td><td>3</td><td>3</td><td>N</td><td> </td><td></td></tr>
30302-1000 | Ditch reconditioning | m | DITCH RECONDITIONING | LNFT | 0 | 3 | N | No | No | Yes | 14 |  |  |  | <tr><td>30302-1000</td><td>Ditch reconditioning</td><td>m</td><td>DITCH RECONDITIONING</td><td>LNFT</td><td>0</td><td>3</td><td>N</td><td> </td><td></td></tr>
30302-2000 | Shoulder reconditioning | m | SHOULDER RECONDITIONING | LNFT | 0 | 3 | N | No | No | Yes | 14 |  |  |  | <tr><td>30302-2000</td><td>Shoulder reconditioning</td><td>m</td><td>SHOULDER RECONDITIONING</td><td>LNFT</td><td>0</td><td>3</td><td>N</td><td> </td><td></td></tr>
30302-3000 | Shoulder and ditch reconditioning | m | SHOULDER AND DITCH RECONDITIONING | LNFT | 0 | 3 | N | No | No | Yes | 14 |  |  |  | <tr><td>30302-3000</td><td>Shoulder and ditch reconditioning</td><td>m</td><td>SHOULDER AND DITCH RECONDITIONING</td><td>LNFT</td><td>0</td><td>3</td><td>N</td><td> </td><td></td></tr>
30302-4000 | Roadbed reconditioning | m | ROADBED RECONDITIONING | LNFT | 0 | 3 | N | No | No | Yes | 14 |  |  |  | <tr><td>30302-4000</td><td>Roadbed reconditioning</td><td>m</td><td>ROADBED RECONDITIONING</td><td>LNFT</td><td>0</td><td>3</td><td>N</td><td> </td><td></td></tr>
30302-5000 | Aggregate surface reconditioning | m | AGGREGATE SURFACE RECONDITIONING | LNFT | 0 | 3 | N | No | No | Yes | 14 |  |  |  | <tr><td>30302-5000</td><td>Aggregate surface reconditioning</td><td>m</td><td>AGGREGATE SURFACE RECONDITIONING</td><td>LNFT</td><td>0</td><td>3</td><td>N</td><td> </td><td></td></tr>
30302-6000 | Roadway reconditioning | m | ROADWAY RECONDITIONING | LNFT | 0 | 3 | N | No | No | Yes | 14 |  |  |  | <tr><td>30302-6000</td><td>Roadway reconditioning</td><td>m</td><td>ROADWAY RECONDITIONING</td><td>LNFT</td><td>0</td><td>3</td><td>N</td><td> </td><td></td></tr>
30303-1000 | Roadbed reconditioning | m2 | ROADBED RECONDITIONING | SQYD | 0 | 3 | N | No | No | Yes | 14 |  |  |  | <tr><td>30303-1000</td><td>Roadbed reconditioning</td><td>m2</td><td>ROADBED RECONDITIONING</td><td>SQYD</td><td>0</td><td>3</td><td>N</td><td> </td><td></td></tr>
30303-2000 | Aggregate surface reconditioning | m2 | AGGREGATE SURFACE RECONDITIONING | SQYD | 0 | 3 | N | No | No | Yes | 14 |  |  |  | <tr><td>30303-2000</td><td>Aggregate surface reconditioning</td><td>m2</td><td>AGGREGATE SURFACE RECONDITIONING</td><td>SQYD</td><td>0</td><td>3</td><td>N</td><td> </td><td></td></tr>
30303-3000 | Roadway reconditioning | m2 | ROADWAY RECONDITIONING | SQYD | 0 | 3 | N | No | No | Yes | 14 |  |  |  | <tr><td>30303-3000</td><td>Roadway reconditioning</td><td>m2</td><td>ROADWAY RECONDITIONING</td><td>SQYD</td><td>0</td><td>3</td><td>N</td><td> </td><td></td></tr>
30303-4000 | Shoulder reconditioning | m2 | SHOULDER RECONDITIONING | SQYD | 0 | 3 | N | No | No | Yes | 14 | 2019-09-09 | EFL |  | <tr><td>30303-4000</td><td>Shoulder reconditioning</td><td>m2</td><td>SHOULDER RECONDITIONING</td><td>SQYD</td><td>0</td><td>3</td><td>N</td><td>9/9/2019</td><td></td></tr> | 9/9/2019
30401-1000 | Full depth reclamation, method 1 | km | FULL DEPTH RECLAMATION, METHOD 1 | MILE | 3 | 3 | N | No | No | Yes | 14 |  |  |  | <tr><td>30401-1000</td><td>Full depth reclamation, method 1</td><td>km</td><td>FULL DEPTH RECLAMATION, METHOD 1</td><td>MILE</td><td>3</td><td>3</td><td>N</td><td> </td><td></td></tr>
30401-1300 | Full depth reclamation, method 1, 150mm depth | km | FULL DEPTH RECLAMATION, METHOD 1, 6-INCH DEPTH | MILE | 3 | 3 | N | No | No | Yes | 14 |  |  |  | <tr><td>30401-1300</td><td>Full depth reclamation, method 1, 150mm depth</td><td>km</td><td>FULL DEPTH RECLAMATION, METHOD 1, 6-INCH DEPTH</td><td>MILE</td><td>3</td><td>3</td><td>N</td><td> </td><td></td></tr>
30401-1500 | Full depth reclamation, method 1, 200mm depth | km | FULL DEPTH RECLAMATION, METHOD 1, 8-INCH DEPTH | MILE | 3 | 3 | N | No | No | Yes | 14 |  |  |  | <tr><td>30401-1500</td><td>Full depth reclamation, method 1, 200mm depth</td><td>km</td><td>FULL DEPTH RECLAMATION, METHOD 1, 8-INCH DEPTH</td><td>MILE</td><td>3</td><td>3</td><td>N</td><td> </td><td></td></tr>
30401-1700 | Full depth reclamation, method 1, 250mm depth | km | FULL DEPTH RECLAMATION, METHOD 1, 10-INCH DEPTH | MILE | 3 | 3 | N | No | No | Yes | 14 |  |  |  | <tr><td>30401-1700</td><td>Full depth reclamation, method 1, 250mm depth</td><td>km</td><td>FULL DEPTH RECLAMATION, METHOD 1, 10-INCH DEPTH</td><td>MILE</td><td>3</td><td>3</td><td>N</td><td> </td><td></td></tr>
30401-1900 | Full depth reclamation, method 1, 3000mm depth | km | FULL DEPTH RECLAMATION, METHOD 1, 12-INCH DEPTH | MILE | 3 | 3 | N | No | No | Yes | 14 |  |  |  | <tr><td>30401-1900</td><td>Full depth reclamation, method 1, 3000mm depth</td><td>km</td><td>FULL DEPTH RECLAMATION, METHOD 1, 12-INCH DEPTH</td><td>MILE</td><td>3</td><td>3</td><td>N</td><td> </td><td></td></tr>
30401-5000 | Full depth reclamation, method 2 | km | FULL DEPTH RECLAMATION, METHOD 2 | MILE | 3 | 3 | N | No | No | Yes | 14 |  |  |  | <tr><td>30401-5000</td><td>Full depth reclamation, method 2</td><td>km</td><td>FULL DEPTH RECLAMATION, METHOD 2</td><td>MILE</td><td>3</td><td>3</td><td>N</td><td> </td><td></td></tr>
30401-5200 | Full depth reclamation, method 2, 100mm depth | km | FULL DEPTH RECLAMATION, METHOD 2, 4-INCH DEPTH | MILE | 3 | 3 | N | No | No | Yes | 14 | 2023-09-05 | CFL |  | <tr><td>30401-5200</td><td>Full depth reclamation, method 2, 100mm depth</td><td>km</td><td>FULL DEPTH RECLAMATION, METHOD 2, 4-INCH DEPTH</td><td>MILE</td><td>3</td><td>3</td><td>N</td><td>9/5/2023</td><td></td></tr> | 9/5/2023
30401-5300 | Full depth reclamation, method 2, 150mm depth | km | FULL DEPTH RECLAMATION, METHOD 2, 6-INCH DEPTH | MILE | 3 | 3 | N | No | No | Yes | 14 |  |  |  | <tr><td>30401-5300</td><td>Full depth reclamation, method 2, 150mm depth</td><td>km</td><td>FULL DEPTH RECLAMATION, METHOD 2, 6-INCH DEPTH</td><td>MILE</td><td>3</td><td>3</td><td>N</td><td> </td><td></td></tr>
30401-5500 | Full depth reclamation, method 2, 200mm depth | km | FULL DEPTH RECLAMATION, METHOD 2, 8-INCH DEPTH | MILE | 3 | 3 | N | No | No | Yes | 14 |  |  |  | <tr><td>30401-5500</td><td>Full depth reclamation, method 2, 200mm depth</td><td>km</td><td>FULL DEPTH RECLAMATION, METHOD 2, 8-INCH DEPTH</td><td>MILE</td><td>3</td><td>3</td><td>N</td><td> </td><td></td></tr>
30401-5600 | Full depth reclamation, method 2, 225mm depth | km | FULL DEPTH RECLAMATION, METHOD 2, 9-INCH DEPTH | MILE | 3 | 3 | N | No | No | Yes | 14 | 2015-10-26 | CFL |  | <tr><td>30401-5600</td><td>Full depth reclamation, method 2, 225mm depth</td><td>km</td><td>FULL DEPTH RECLAMATION, METHOD 2, 9-INCH DEPTH</td><td>MILE</td><td>3</td><td>3</td><td>N</td><td>10/26/2015</td><td></td></tr> | 10/26/2015
30401-5700 | Full depth reclamation, method 2, 250mm depth | km | FULL DEPTH RECLAMATION, METHOD 2, 10-INCH DEPTH | MILE | 3 | 3 | N | No | No | Yes | 14 |  |  |  | <tr><td>30401-5700</td><td>Full depth reclamation, method 2, 250mm depth</td><td>km</td><td>FULL DEPTH RECLAMATION, METHOD 2, 10-INCH DEPTH</td><td>MILE</td><td>3</td><td>3</td><td>N</td><td> </td><td></td></tr>
30401-5900 | Full depth reclamation, method 2, 3000mm depth | km | FULL DEPTH RECLAMATION, METHOD 2, 12-INCH DEPTH | MILE | 3 | 3 | N | No | No | Yes | 14 |  |  |  | <tr><td>30401-5900</td><td>Full depth reclamation, method 2, 3000mm depth</td><td>km</td><td>FULL DEPTH RECLAMATION, METHOD 2, 12-INCH DEPTH</td><td>MILE</td><td>3</td><td>3</td><td>N</td><td> </td><td></td></tr>
30402-1000 | Full depth reclamation, method 1 | m2 | FULL DEPTH RECLAMATION, METHOD 1 | SQYD | 0 | 3 | N | No | No | Yes | 14 |  |  |  | <tr><td>30402-1000</td><td>Full depth reclamation, method 1</td><td>m2</td><td>FULL DEPTH RECLAMATION, METHOD 1</td><td>SQYD</td><td>0</td><td>3</td><td>N</td><td> </td><td></td></tr>
30402-1300 | Full depth reclamation, method 1, 150mm depth | m2 | FULL DEPTH RECLAMATION, METHOD 1, 6-INCH DEPTH | SQYD | 0 | 3 | N | No | No | Yes | 14 |  |  |  | <tr><td>30402-1300</td><td>Full depth reclamation, method 1, 150mm depth</td><td>m2</td><td>FULL DEPTH RECLAMATION, METHOD 1, 6-INCH DEPTH</td><td>SQYD</td><td>0</td><td>3</td><td>N</td><td> </td><td></td></tr>
30402-1500 | Full depth reclamation, method 1, 200mm depth | m2 | FULL DEPTH RECLAMATION, METHOD 1, 8-INCH DEPTH | SQYD | 0 | 3 | N | No | No | Yes | 14 |  |  |  | <tr><td>30402-1500</td><td>Full depth reclamation, method 1, 200mm depth</td><td>m2</td><td>FULL DEPTH RECLAMATION, METHOD 1, 8-INCH DEPTH</td><td>SQYD</td><td>0</td><td>3</td><td>N</td><td> </td><td></td></tr>
30402-1700 | Full depth reclamation, method 1, 250mm depth | m2 | FULL DEPTH RECLAMATION, METHOD 1, 10-INCH DEPTH | SQYD | 0 | 3 | N | No | No | Yes | 14 |  |  |  | <tr><td>30402-1700</td><td>Full depth reclamation, method 1, 250mm depth</td><td>m2</td><td>FULL DEPTH RECLAMATION, METHOD 1, 10-INCH DEPTH</td><td>SQYD</td><td>0</td><td>3</td><td>N</td><td> </td><td></td></tr>
30402-1900 | Full depth reclamation, method 1, 3000mm depth | m2 | FULL DEPTH RECLAMATION, METHOD 1, 12-INCH DEPTH | SQYD | 0 | 3 | N | No | No | Yes | 14 |  |  |  | <tr><td>30402-1900</td><td>Full depth reclamation, method 1, 3000mm depth</td><td>m2</td><td>FULL DEPTH RECLAMATION, METHOD 1, 12-INCH DEPTH</td><td>SQYD</td><td>0</td><td>3</td><td>N</td><td> </td><td></td></tr>
30402-5000 | Full depth reclamation, method 2 | m2 | FULL DEPTH RECLAMATION, METHOD 2 | SQYD | 0 | 3 | N | No | No | Yes | 14 |  |  |  | <tr><td>30402-5000</td><td>Full depth reclamation, method 2</td><td>m2</td><td>FULL DEPTH RECLAMATION, METHOD 2</td><td>SQYD</td><td>0</td><td>3</td><td>N</td><td> </td><td></td></tr>
30402-5100 | Full depth reclamation, method 2, 75mm depth | m2 | FULL DEPTH RECLAMATION, METHOD 2, 3-INCH DEPTH | SQYD | 0 | 3 | N | No | No | Yes | 14 | 2015-07-29 | CFL |  | <tr><td>30402-5100</td><td>Full depth reclamation, method 2, 75mm depth</td><td>m2</td><td>FULL DEPTH RECLAMATION, METHOD 2, 3-INCH DEPTH</td><td>SQYD</td><td>0</td><td>3</td><td>N</td><td>7/29/2015</td><td></td></tr> | 7/29/2015
30402-5200 | Full depth reclamation, method 2, 100mm depth | m2 | FULL DEPTH RECLAMATION, METHOD 2, 4-INCH DEPTH | SQYD | 0 | 3 | N | No | No | Yes | 14 | 2015-07-29 | CFL |  | <tr><td>30402-5200</td><td>Full depth reclamation, method 2, 100mm depth</td><td>m2</td><td>FULL DEPTH RECLAMATION, METHOD 2, 4-INCH DEPTH</td><td>SQYD</td><td>0</td><td>3</td><td>N</td><td>7/29/2015</td><td></td></tr> | 7/29/2015
30402-5250 | Full depth reclamation, method 2, 125mm depth | m2 | FULL DEPTH RECLAMATION, METHOD 2, 5-INCH DEPTH | SQYD | 0 | 3 | N | No | No | Yes | 14 | 2024-07-23 | CFL |  | <tr><td>30402-5250</td><td>Full depth reclamation, method 2, 125mm depth</td><td>m2</td><td>FULL DEPTH RECLAMATION, METHOD 2, 5-INCH DEPTH</td><td>SQYD</td><td>0</td><td>3</td><td>N</td><td>7/23/2024</td><td></td></tr> | 7/23/2024
30402-5300 | Full depth reclamation, method 2, 150mm depth | m2 | FULL DEPTH RECLAMATION, METHOD 2, 6-INCH DEPTH | SQYD | 0 | 3 | N | No | No | Yes | 14 |  |  |  | <tr><td>30402-5300</td><td>Full depth reclamation, method 2, 150mm depth</td><td>m2</td><td>FULL DEPTH RECLAMATION, METHOD 2, 6-INCH DEPTH</td><td>SQYD</td><td>0</td><td>3</td><td>N</td><td> </td><td></td></tr>
30402-5500 | Full depth reclamation, method 2, 200mm depth | m2 | FULL DEPTH RECLAMATION, METHOD 2, 8-INCH DEPTH | SQYD | 0 | 3 | N | No | No | Yes | 14 |  |  |  | <tr><td>30402-5500</td><td>Full depth reclamation, method 2, 200mm depth</td><td>m2</td><td>FULL DEPTH RECLAMATION, METHOD 2, 8-INCH DEPTH</td><td>SQYD</td><td>0</td><td>3</td><td>N</td><td> </td><td></td></tr>
30402-5600 | Full depth reclamation, method 2, 225mm depth | m2 | FULL DEPTH RECLAMATION, METHOD 2, 9-INCH DEPTH | SQYD | 0 | 3 | N | No | No | Yes | 14 | 2015-02-02 | CFL |  | <tr><td>30402-5600</td><td>Full depth reclamation, method 2, 225mm depth</td><td>m2</td><td>FULL DEPTH RECLAMATION, METHOD 2, 9-INCH DEPTH</td><td>SQYD</td><td>0</td><td>3</td><td>N</td><td>2/2/2015</td><td></td></tr> | 2/2/2015
30402-5700 | Full depth reclamation, method 2, 250mm depth | m2 | FULL DEPTH RECLAMATION, METHOD 2, 10-INCH DEPTH | SQYD | 0 | 3 | N | No | No | Yes | 14 |  |  |  | <tr><td>30402-5700</td><td>Full depth reclamation, method 2, 250mm depth</td><td>m2</td><td>FULL DEPTH RECLAMATION, METHOD 2, 10-INCH DEPTH</td><td>SQYD</td><td>0</td><td>3</td><td>N</td><td> </td><td></td></tr>
30402-5900 | Full depth reclamation, method 2, 3000mm depth | m2 | FULL DEPTH RECLAMATION, METHOD 2, 12-INCH DEPTH | SQYD | 0 | 3 | N | No | No | Yes | 14 |  |  |  | <tr><td>30402-5900</td><td>Full depth reclamation, method 2, 3000mm depth</td><td>m2</td><td>FULL DEPTH RECLAMATION, METHOD 2, 12-INCH DEPTH</td><td>SQYD</td><td>0</td><td>3</td><td>N</td><td> </td><td></td></tr>
30501-0000 | Full depth reclamation with cement | km | FULL DEPTH RECLAMATION WITH CEMENT | MILE | 3 | 3 | N | No | No | Yes | 14 |  |  |  | <tr><td>30501-0000</td><td>Full depth reclamation with cement</td><td>km</td><td>FULL DEPTH RECLAMATION WITH CEMENT</td><td>MILE</td><td>3</td><td>3</td><td>N</td><td> </td><td></td></tr>
30501-0400 | Full depth reclamation with cement, 100mm depth | km | FULL DEPTH RECLAMATION WITH CEMENT, 4-INCH DEPTH | MILE | 3 | 3 | N | No | No | Yes | 14 |  |  |  | <tr><td>30501-0400</td><td>Full depth reclamation with cement, 100mm depth</td><td>km</td><td>FULL DEPTH RECLAMATION WITH CEMENT, 4-INCH DEPTH</td><td>MILE</td><td>3</td><td>3</td><td>N</td><td> </td><td></td></tr>
30501-0600 | Full depth reclamation with cement, 150mm depth | km | FULL DEPTH RECLAMATION WITH CEMENT, 6-INCH DEPTH | MILE | 3 | 3 | N | No | No | Yes | 14 |  |  |  | <tr><td>30501-0600</td><td>Full depth reclamation with cement, 150mm depth</td><td>km</td><td>FULL DEPTH RECLAMATION WITH CEMENT, 6-INCH DEPTH</td><td>MILE</td><td>3</td><td>3</td><td>N</td><td> </td><td></td></tr>
30501-0800 | Full depth reclamation with cement, 200mm depth | km | FULL DEPTH RECLAMATION WITH CEMENT, 8-INCH DEPTH | MILE | 3 | 3 | N | No | No | Yes | 14 |  |  |  | <tr><td>30501-0800</td><td>Full depth reclamation with cement, 200mm depth</td><td>km</td><td>FULL DEPTH RECLAMATION WITH CEMENT, 8-INCH DEPTH</td><td>MILE</td><td>3</td><td>3</td><td>N</td><td> </td><td></td></tr>
30501-1000 | Full depth reclamation with cement, 250mm depth | km | FULL DEPTH RECLAMATION WITH CEMENT, 10-INCH DEPTH | MILE | 3 | 3 | N | No | No | Yes | 14 |  |  |  | <tr><td>30501-1000</td><td>Full depth reclamation with cement, 250mm depth</td><td>km</td><td>FULL DEPTH RECLAMATION WITH CEMENT, 10-INCH DEPTH</td><td>MILE</td><td>3</td><td>3</td><td>N</td><td> </td><td></td></tr>
30502-0000 | Full depth reclamation with cement | m2 | FULL DEPTH RECLAMATION WITH CEMENT | SQYD | 0 | 3 | N | No | No | Yes | 14 |  |  |  | <tr><td>30502-0000</td><td>Full depth reclamation with cement</td><td>m2</td><td>FULL DEPTH RECLAMATION WITH CEMENT</td><td>SQYD</td><td>0</td><td>3</td><td>N</td><td> </td><td></td></tr>
30502-0400 | Full depth reclamation with cement, 100mm depth | m2 | FULL DEPTH RECLAMATION WITH CEMENT, 4-INCH DEPTH | SQYD | 0 | 3 | N | No | No | Yes | 14 |  |  |  | <tr><td>30502-0400</td><td>Full depth reclamation with cement, 100mm depth</td><td>m2</td><td>FULL DEPTH RECLAMATION WITH CEMENT, 4-INCH DEPTH</td><td>SQYD</td><td>0</td><td>3</td><td>N</td><td> </td><td></td></tr>
30502-0600 | Full depth reclamation with cement, 150mm depth | m2 | FULL DEPTH RECLAMATION WITH CEMENT, 6-INCH DEPTH | SQYD | 0 | 3 | N | No | No | Yes | 14 |  |  |  | <tr><td>30502-0600</td><td>Full depth reclamation with cement, 150mm depth</td><td>m2</td><td>FULL DEPTH RECLAMATION WITH CEMENT, 6-INCH DEPTH</td><td>SQYD</td><td>0</td><td>3</td><td>N</td><td> </td><td></td></tr>
30502-0800 | Full depth reclamation with cement, 200mm depth | m2 | FULL DEPTH RECLAMATION WITH CEMENT, 8-INCH DEPTH | SQYD | 0 | 3 | N | No | No | Yes | 14 |  |  |  | <tr><td>30502-0800</td><td>Full depth reclamation with cement, 200mm depth</td><td>m2</td><td>FULL DEPTH RECLAMATION WITH CEMENT, 8-INCH DEPTH</td><td>SQYD</td><td>0</td><td>3</td><td>N</td><td> </td><td></td></tr>
30502-0900 | Full depth reclamation with cement, 225mm depth | m2 | FULL DEPTH RECLAMATION WITH CEMENT, 9-INCH DEPTH | SQYD | 0 | 3 | N | No | No | Yes | 14 | 2021-11-08 | CFL |  | <tr><td>30502-0900</td><td>Full depth reclamation with cement, 225mm depth</td><td>m2</td><td>FULL DEPTH RECLAMATION WITH CEMENT, 9-INCH DEPTH</td><td>SQYD</td><td>0</td><td>3</td><td>N</td><td>11/8/2021</td><td></td></tr> | 11/8/2021
30502-1000 | Full depth reclamation with cement, 250mm depth | m2 | FULL DEPTH RECLAMATION WITH CEMENT, 10-INCH DEPTH | SQYD | 0 | 3 | N | No | No | Yes | 14 |  |  |  | <tr><td>30502-1000</td><td>Full depth reclamation with cement, 250mm depth</td><td>m2</td><td>FULL DEPTH RECLAMATION WITH CEMENT, 10-INCH DEPTH</td><td>SQYD</td><td>0</td><td>3</td><td>N</td><td> </td><td></td></tr>
30510-0000 | Cementitious material | t | CEMENTITIOUS MATERIAL | TON | 0 | 3 | N | No | No | Yes | 14 |  |  |  | <tr><td>30510-0000</td><td>Cementitious material</td><td>t</td><td>CEMENTITIOUS MATERIAL</td><td>TON</td><td>0</td><td>3</td><td>N</td><td> </td><td></td></tr>
30601-0000 | Full depth reclamation with emulsified asphalt | km | FULL DEPTH RECLAMATION WITH EMULSIFIED ASPHALT | MILE | 3 | 3 | N | No | No | Yes | 14 |  |  |  | <tr><td>30601-0000</td><td>Full depth reclamation with emulsified asphalt</td><td>km</td><td>FULL DEPTH RECLAMATION WITH EMULSIFIED ASPHALT</td><td>MILE</td><td>3</td><td>3</td><td>N</td><td> </td><td></td></tr>
30601-0400 | Full depth reclamation with emulsified asphalt, 100mm depth | km | FULL DEPTH RECLAMATION WITH EMULSIFIED ASPHALT, 4-INCH DEPTH | MILE | 3 | 3 | N | No | No | Yes | 14 |  |  |  | <tr><td>30601-0400</td><td>Full depth reclamation with emulsified asphalt, 100mm depth</td><td>km</td><td>FULL DEPTH RECLAMATION WITH EMULSIFIED ASPHALT, 4-INCH DEPTH</td><td>MILE</td><td>3</td><td>3</td><td>N</td><td> </td><td></td></tr>
30601-0600 | Full depth reclamation with emulsified asphalt, 150mm depth | km | FULL DEPTH RECLAMATION WITH EMULSIFIED ASPHALT, 6-INCH DEPTH | MILE | 3 | 3 | N | No | No | Yes | 14 |  |  |  | <tr><td>30601-0600</td><td>Full depth reclamation with emulsified asphalt, 150mm depth</td><td>km</td><td>FULL DEPTH RECLAMATION WITH EMULSIFIED ASPHALT, 6-INCH DEPTH</td><td>MILE</td><td>3</td><td>3</td><td>N</td><td> </td><td></td></tr>
30601-0800 | Full depth reclamation with emulsified asphalt, 200mm depth | km | FULL DEPTH RECLAMATION WITH EMULSIFIED ASPHALT, 8-INCH DEPTH | MILE | 3 | 3 | N | No | No | Yes | 14 |  |  |  | <tr><td>30601-0800</td><td>Full depth reclamation with emulsified asphalt, 200mm depth</td><td>km</td><td>FULL DEPTH RECLAMATION WITH EMULSIFIED ASPHALT, 8-INCH DEPTH</td><td>MILE</td><td>3</td><td>3</td><td>N</td><td> </td><td></td></tr>
30601-1000 | Full depth reclamation with emulsified asphalt, 250mm depth | km | FULL DEPTH RECLAMATION WITH EMULSIFIED ASPHALT, 10-INCH DEPTH | MILE | 3 | 3 | N | No | No | Yes | 14 |  |  |  | <tr><td>30601-1000</td><td>Full depth reclamation with emulsified asphalt, 250mm depth</td><td>km</td><td>FULL DEPTH RECLAMATION WITH EMULSIFIED ASPHALT, 10-INCH DEPTH</td><td>MILE</td><td>3</td><td>3</td><td>N</td><td> </td><td></td></tr>
30602-0000 | Full depth reclamation with emulsified asphalt | m2 | FULL DEPTH RECLAMATION WITH EMULSIFIED ASPHALT | SQYD | 0 | 3 | N | No | No | Yes | 14 |  |  |  | <tr><td>30602-0000</td><td>Full depth reclamation with emulsified asphalt</td><td>m2</td><td>FULL DEPTH RECLAMATION WITH EMULSIFIED ASPHALT</td><td>SQYD</td><td>0</td><td>3</td><td>N</td><td> </td><td></td></tr>
30602-0400 | Full depth reclamation with emulsified asphalt, 100mm depth | m2 | FULL DEPTH RECLAMATION WITH EMULSIFIED ASPHALT, 4-INCH DEPTH | SQYD | 0 | 3 | N | No | No | Yes | 14 |  |  |  | <tr><td>30602-0400</td><td>Full depth reclamation with emulsified asphalt, 100mm depth</td><td>m2</td><td>FULL DEPTH RECLAMATION WITH EMULSIFIED ASPHALT, 4-INCH DEPTH</td><td>SQYD</td><td>0</td><td>3</td><td>N</td><td> </td><td></td></tr>
30602-0600 | Full depth reclamation with emulsified asphalt, 150mm depth | m2 | FULL DEPTH RECLAMATION WITH EMULSIFIED ASPHALT, 6-INCH DEPTH | SQYD | 0 | 3 | N | No | No | Yes | 14 |  |  |  | <tr><td>30602-0600</td><td>Full depth reclamation with emulsified asphalt, 150mm depth</td><td>m2</td><td>FULL DEPTH RECLAMATION WITH EMULSIFIED ASPHALT, 6-INCH DEPTH</td><td>SQYD</td><td>0</td><td>3</td><td>N</td><td> </td><td></td></tr>
30602-0800 | Full depth reclamation with emulsified asphalt, 200mm depth | m2 | FULL DEPTH RECLAMATION WITH EMULSIFIED ASPHALT, 8-INCH DEPTH | SQYD | 0 | 3 | N | No | No | Yes | 14 |  |  |  | <tr><td>30602-0800</td><td>Full depth reclamation with emulsified asphalt, 200mm depth</td><td>m2</td><td>FULL DEPTH RECLAMATION WITH EMULSIFIED ASPHALT, 8-INCH DEPTH</td><td>SQYD</td><td>0</td><td>3</td><td>N</td><td> </td><td></td></tr>
30602-1000 | Full depth reclamation with emulsified asphalt, 250mm depth | m2 | FULL DEPTH RECLAMATION WITH EMULSIFIED ASPHALT, 10-INCH DEPTH | SQYD | 0 | 3 | N | No | No | Yes | 14 |  |  |  | <tr><td>30602-1000</td><td>Full depth reclamation with emulsified asphalt, 250mm depth</td><td>m2</td><td>FULL DEPTH RECLAMATION WITH EMULSIFIED ASPHALT, 10-INCH DEPTH</td><td>SQYD</td><td>0</td><td>3</td><td>N</td><td> </td><td></td></tr>
30603-0000 | Full depth reclamation with foamed asphalt | km | FULL DEPTH RECLAMATION WITH FOAMED ASPHALT | MILE | 3 | 3 | N | No | No | Yes | 14 |  |  |  | <tr><td>30603-0000</td><td>Full depth reclamation with foamed asphalt</td><td>km</td><td>FULL DEPTH RECLAMATION WITH FOAMED ASPHALT</td><td>MILE</td><td>3</td><td>3</td><td>N</td><td> </td><td></td></tr>
30603-0400 | Full depth reclamation with foamed asphalt, 100mm depth | km | FULL DEPTH RECLAMATION WITH FOAMED ASPHALT, 4-INCH DEPTH | MILE | 3 | 3 | N | No | No | Yes | 14 |  |  |  | <tr><td>30603-0400</td><td>Full depth reclamation with foamed asphalt, 100mm depth</td><td>km</td><td>FULL DEPTH RECLAMATION WITH FOAMED ASPHALT, 4-INCH DEPTH</td><td>MILE</td><td>3</td><td>3</td><td>N</td><td> </td><td></td></tr>
30603-0600 | Full depth reclamation with foamed asphalt, 150mm depth | km | FULL DEPTH RECLAMATION WITH FOAMED ASPHALT, 6-INCH DEPTH | MILE | 3 | 3 | N | No | No | Yes | 14 |  |  |  | <tr><td>30603-0600</td><td>Full depth reclamation with foamed asphalt, 150mm depth</td><td>km</td><td>FULL DEPTH RECLAMATION WITH FOAMED ASPHALT, 6-INCH DEPTH</td><td>MILE</td><td>3</td><td>3</td><td>N</td><td> </td><td></td></tr>
30603-0800 | Full depth reclamation with foamed asphalt, 200mm depth | km | FULL DEPTH RECLAMATION WITH FOAMED ASPHALT, 8-INCH DEPTH | MILE | 3 | 3 | N | No | No | Yes | 14 |  |  |  | <tr><td>30603-0800</td><td>Full depth reclamation with foamed asphalt, 200mm depth</td><td>km</td><td>FULL DEPTH RECLAMATION WITH FOAMED ASPHALT, 8-INCH DEPTH</td><td>MILE</td><td>3</td><td>3</td><td>N</td><td> </td><td></td></tr>
30603-1000 | Full depth reclamation with foamed asphalt, 250mm depth | km | FULL DEPTH RECLAMATION WITH FOAMED ASPHALT, 10-INCH DEPTH | MILE | 3 | 3 | N | No | No | Yes | 14 |  |  |  | <tr><td>30603-1000</td><td>Full depth reclamation with foamed asphalt, 250mm depth</td><td>km</td><td>FULL DEPTH RECLAMATION WITH FOAMED ASPHALT, 10-INCH DEPTH</td><td>MILE</td><td>3</td><td>3</td><td>N</td><td> </td><td></td></tr>
30604-0000 | Full depth reclamation with foamed asphalt | m2 | FULL DEPTH RECLAMATION WITH FOAMED ASPHALT | SQYD | 0 | 3 | N | No | No | Yes | 14 |  |  |  | <tr><td>30604-0000</td><td>Full depth reclamation with foamed asphalt</td><td>m2</td><td>FULL DEPTH RECLAMATION WITH FOAMED ASPHALT</td><td>SQYD</td><td>0</td><td>3</td><td>N</td><td> </td><td></td></tr>
30604-0400 | Full depth reclamation with foamed asphalt, 100mm depth | m2 | FULL DEPTH RECLAMATION WITH FOAMED ASPHALT, 4-INCH DEPTH | SQYD | 0 | 3 | N | No | No | Yes | 14 |  |  |  | <tr><td>30604-0400</td><td>Full depth reclamation with foamed asphalt, 100mm depth</td><td>m2</td><td>FULL DEPTH RECLAMATION WITH FOAMED ASPHALT, 4-INCH DEPTH</td><td>SQYD</td><td>0</td><td>3</td><td>N</td><td> </td><td></td></tr>
30604-0600 | Full depth reclamation with foamed asphalt, 150mm depth | m2 | FULL DEPTH RECLAMATION WITH FOAMED ASPHALT, 6-INCH DEPTH | SQYD | 0 | 3 | N | No | No | Yes | 14 |  |  |  | <tr><td>30604-0600</td><td>Full depth reclamation with foamed asphalt, 150mm depth</td><td>m2</td><td>FULL DEPTH RECLAMATION WITH FOAMED ASPHALT, 6-INCH DEPTH</td><td>SQYD</td><td>0</td><td>3</td><td>N</td><td> </td><td></td></tr>
30604-0800 | Full depth reclamation with foamed asphalt, 200mm depth | m2 | FULL DEPTH RECLAMATION WITH FOAMED ASPHALT, 8-INCH DEPTH | SQYD | 0 | 3 | N | No | No | Yes | 14 |  |  |  | <tr><td>30604-0800</td><td>Full depth reclamation with foamed asphalt, 200mm depth</td><td>m2</td><td>FULL DEPTH RECLAMATION WITH FOAMED ASPHALT, 8-INCH DEPTH</td><td>SQYD</td><td>0</td><td>3</td><td>N</td><td> </td><td></td></tr>
30604-1000 | Full depth reclamation with foamed asphalt, 250mm depth | m2 | FULL DEPTH RECLAMATION WITH FOAMED ASPHALT, 10-INCH DEPTH | SQYD | 0 | 3 | N | No | No | Yes | 14 |  |  |  | <tr><td>30604-1000</td><td>Full depth reclamation with foamed asphalt, 250mm depth</td><td>m2</td><td>FULL DEPTH RECLAMATION WITH FOAMED ASPHALT, 10-INCH DEPTH</td><td>SQYD</td><td>0</td><td>3</td><td>N</td><td> </td><td></td></tr>
30610-0000 | Lime | t | LIME | TON | 0 | 3 | N | No | No | Yes | 14 |  |  |  | <tr><td>30610-0000</td><td>Lime</td><td>t</td><td>LIME</td><td>TON</td><td>0</td><td>3</td><td>N</td><td> </td><td></td></tr>
30611-0000 | Cement | t | CEMENT | TON | 0 | 3 | N | No | No | Yes | 14 |  |  |  | <tr><td>30611-0000</td><td>Cement</td><td>t</td><td>CEMENT</td><td>TON</td><td>0</td><td>3</td><td>N</td><td> </td><td></td></tr>
30612-0000 | Fly ash | t | FLY ASH | TON | 0 | 3 | N | No | No | Yes | 14 |  |  |  | <tr><td>30612-0000</td><td>Fly ash</td><td>t</td><td>FLY ASH</td><td>TON</td><td>0</td><td>3</td><td>N</td><td> </td><td></td></tr>
30613-0000 | Asphalt binder | t | ASPHALT BINDER | TON | 0 | 3 | N | No | No | Yes | 14 |  |  |  | <tr><td>30613-0000</td><td>Asphalt binder</td><td>t</td><td>ASPHALT BINDER</td><td>TON</td><td>0</td><td>3</td><td>N</td><td> </td><td></td></tr>
30614-0000 | Emulsified asphalt | t | EMULSIFIED ASPHALT | TON | 0 | 3 | N | No | No | Yes | 14 |  |  |  | <tr><td>30614-0000</td><td>Emulsified asphalt</td><td>t</td><td>EMULSIFIED ASPHALT</td><td>TON</td><td>0</td><td>3</td><td>N</td><td> </td><td></td></tr>
30701-0000 | Cement treated aggregate course | m2 | CEMENT TREATED AGGREGATE COURSE | SQYD | 0 | 3 | N | No | No | Yes | 14 |  |  |  | <tr><td>30701-0000</td><td>Cement treated aggregate course</td><td>m2</td><td>CEMENT TREATED AGGREGATE COURSE</td><td>SQYD</td><td>0</td><td>3</td><td>N</td><td> </td><td></td></tr>
30702-0000 | Cement treated aggregate course | t | CEMENT TREATED AGGREGATE COURSE | TON | 0 | 3 | N | No | No | Yes | 14 |  |  |  | <tr><td>30702-0000</td><td>Cement treated aggregate course</td><td>t</td><td>CEMENT TREATED AGGREGATE COURSE</td><td>TON</td><td>0</td><td>3</td><td>N</td><td> </td><td></td></tr>
30703-0000 | Cement treated aggregate course | m3 | CEMENT TREATED AGGREGATE COURSE | CUYD | 0 | 3 | N | No | No | Yes | 14 | 2016-10-24 | CFL |  | <tr><td>30703-0000</td><td>Cement treated aggregate course</td><td>m3</td><td>CEMENT TREATED AGGREGATE COURSE</td><td>CUYD</td><td>0</td><td>3</td><td>N</td><td>10/24/2016</td><td></td></tr> | 10/24/2016
30705-0000 | Cementitious treated aggregate course | m2 | CEMENTITIOUS TREATED AGGREGATE COURSE | SQYD | 0 | 3 | N | No | No | Yes | 14 |  |  |  | <tr><td>30705-0000</td><td>Cementitious treated aggregate course</td><td>m2</td><td>CEMENTITIOUS TREATED AGGREGATE COURSE</td><td>SQYD</td><td>0</td><td>3</td><td>N</td><td> </td><td></td></tr>
30706-0000 | Cementitious treated aggregate course | t | CEMENTITIOUS TREATED AGGREGATE COURSE | TON | 0 | 3 | N | No | No | Yes | 14 |  |  |  | <tr><td>30706-0000</td><td>Cementitious treated aggregate course</td><td>t</td><td>CEMENTITIOUS TREATED AGGREGATE COURSE</td><td>TON</td><td>0</td><td>3</td><td>N</td><td> </td><td></td></tr>
30715-0000 | Cement | t | CEMENT | TON | 0 | 3 | N | No | No | Yes | 14 |  |  |  | <tr><td>30715-0000</td><td>Cement</td><td>t</td><td>CEMENT</td><td>TON</td><td>0</td><td>3</td><td>N</td><td> </td><td></td></tr>
30716-0000 | Fly ash | t | FLY ASH | TON | 0 | 3 | N | No | No | Yes | 14 |  | WFL | Prior to use check to see if 304 items should be used | <tr><td>30716-0000</td><td>Fly ash</td><td>t</td><td>FLY ASH</td><td>TON</td><td>0</td><td>3</td><td>N</td><td> </td><td>Prior to use check to see if 304 items should be used</td></tr>
30801-0000 | Recycled aggregate base | m2 | RECYCLED AGGREGATE BASE | SQYD | 0 | 3 | N | No | No | Yes | 14 | 2015-04-28 | WFL | Prior to use check to see if 304 items should be used | <tr><td>30801-0000</td><td>Recycled aggregate base</td><td>m2</td><td>RECYCLED AGGREGATE BASE</td><td>SQYD</td><td>0</td><td>3</td><td>N</td><td>4/28/2015</td><td>Prior to use check to see if 304 items should be used</td></tr> | 4/28/2015
30801-1000 | Recycled aggregate base, 150mm depth | m2 | RECYCLED AGGREGATE BASE, 6-INCH DEPTH | SQYD | 0 | 3 | N | No | No | Yes | 14 | 2015-04-28 | WFL | Prior to use check to see if 304 items should be used | <tr><td>30801-1000</td><td>Recycled aggregate base, 150mm depth</td><td>m2</td><td>RECYCLED AGGREGATE BASE, 6-INCH DEPTH</td><td>SQYD</td><td>0</td><td>3</td><td>N</td><td>4/28/2015</td><td>Prior to use check to see if 304 items should be used</td></tr> | 4/28/2015
30801-2000 | Recycled aggregate base, 200mm depth | m2 | RECYCLED AGGREGATE BASE, 8-INCH DEPTH | SQYD | 0 | 3 | N | No | No | Yes | 14 | 2015-04-28 | WFL | Prior to use check to see if 304 items should be used | <tr><td>30801-2000</td><td>Recycled aggregate base, 200mm depth</td><td>m2</td><td>RECYCLED AGGREGATE BASE, 8-INCH DEPTH</td><td>SQYD</td><td>0</td><td>3</td><td>N</td><td>4/28/2015</td><td>Prior to use check to see if 304 items should be used</td></tr> | 4/28/2015
30801-3000 | Recycled aggregate base, 250mm depth | m2 | RECYCLED AGGREGATE BASE, 10-INCH DEPTH | SQYD | 0 | 3 | N | No | No | Yes | 14 | 2015-04-28 | WFL | Prior to use check to see if 304 items should be used | <tr><td>30801-3000</td><td>Recycled aggregate base, 250mm depth</td><td>m2</td><td>RECYCLED AGGREGATE BASE, 10-INCH DEPTH</td><td>SQYD</td><td>0</td><td>3</td><td>N</td><td>4/28/2015</td><td>Prior to use check to see if 304 items should be used</td></tr> | 4/28/2015
30801-4000 | Recycled aggregate base, 300mm depth | m2 | RECYCLED AGGREGATE BASE, 12-INCH DEPTH | SQYD | 0 | 3 | N | No | No | Yes | 14 | 2015-04-28 | WFL | Prior to use check to see if 304 items should be used | <tr><td>30801-4000</td><td>Recycled aggregate base, 300mm depth</td><td>m2</td><td>RECYCLED AGGREGATE BASE, 12-INCH DEPTH</td><td>SQYD</td><td>0</td><td>3</td><td>N</td><td>4/28/2015</td><td>Prior to use check to see if 304 items should be used</td></tr> | 4/28/2015
30802-0000 | Recycled aggregate base | m3 | RECYCLED AGGREGATE BASE | CUYD | 0 | 3 | N | No | No | Yes | 14 | 2015-04-28 | WFL | Prior to use check to see if 304 items should be used | <tr><td>30802-0000</td><td>Recycled aggregate base</td><td>m3</td><td>RECYCLED AGGREGATE BASE</td><td>CUYD</td><td>0</td><td>3</td><td>N</td><td>4/28/2015</td><td>Prior to use check to see if 304 items should be used</td></tr> | 4/28/2015
30803-0000 | Recycled aggregate base | t | RECYCLED AGGREGATE BASE | TON | 0 | 3 | N | No | No | Yes | 14 | 2015-04-28 | WFL | Prior to use check to see if 304 items should be used | <tr><td>30803-0000</td><td>Recycled aggregate base</td><td>t</td><td>RECYCLED AGGREGATE BASE</td><td>TON</td><td>0</td><td>3</td><td>N</td><td>4/28/2015</td><td>Prior to use check to see if 304 items should be used</td></tr> | 4/28/2015
30810-0000 | Cement | t | CEMENT | TON | 0 | 3 | N | No | No | Yes | 14 | 2015-04-28 | WFL | Prior to use check to see if 304 items should be used | <tr><td>30810-0000</td><td>Cement</td><td>t</td><td>CEMENT</td><td>TON</td><td>0</td><td>3</td><td>N</td><td>4/28/2015</td><td>Prior to use check to see if 304 items should be used</td></tr> | 4/28/2015
30901-0000 | Emulsified asphalt treated aggregate base | t | EMULSIFIED ASPHALT TREATED AGGREGATE BASE | TON | 0 | 3 | NM | Yes | No | Yes | 14 |  |  |  | <tr><td>30901-0000</td><td>Emulsified asphalt treated aggregate base</td><td>t</td><td>EMULSIFIED ASPHALT TREATED AGGREGATE BASE</td><td>TON</td><td>0</td><td>3</td><td>NM</td><td> </td><td></td></tr>
30901-1000 | Emulsified asphalt treated aggregate base, grading C | t | EMULSIFIED ASPHALT TREATED AGGREGATE BASE, GRADING C | TON | 0 | 3 | NM | Yes | No | Yes | 14 |  |  |  | <tr><td>30901-1000</td><td>Emulsified asphalt treated aggregate base, grading C</td><td>t</td><td>EMULSIFIED ASPHALT TREATED AGGREGATE BASE, GRADING C</td><td>TON</td><td>0</td><td>3</td><td>NM</td><td> </td><td></td></tr>
30901-2000 | Emulsified asphalt treated aggregate base, grading D | t | EMULSIFIED ASPHALT TREATED AGGREGATE BASE, GRADING D | TON | 0 | 3 | NM | Yes | No | Yes | 14 |  |  |  | <tr><td>30901-2000</td><td>Emulsified asphalt treated aggregate base, grading D</td><td>t</td><td>EMULSIFIED ASPHALT TREATED AGGREGATE BASE, GRADING D</td><td>TON</td><td>0</td><td>3</td><td>NM</td><td> </td><td></td></tr>
30901-3000 | Emulsified asphalt treated aggregate base, grading E | t | EMULSIFIED ASPHALT TREATED AGGREGATE BASE, GRADING E | TON | 0 | 3 | NM | Yes | No | Yes | 14 |  |  |  | <tr><td>30901-3000</td><td>Emulsified asphalt treated aggregate base, grading E</td><td>t</td><td>EMULSIFIED ASPHALT TREATED AGGREGATE BASE, GRADING E</td><td>TON</td><td>0</td><td>3</td><td>NM</td><td> </td><td></td></tr>
30901-4000 | Emulsified asphalt treated aggregate base, grading C or D | t | EMULSIFIED ASPHALT TREATED AGGREGATE BASE, GRADING C OR D | TON | 0 | 3 | NM | Yes | No | Yes | 14 |  |  |  | <tr><td>30901-4000</td><td>Emulsified asphalt treated aggregate base, grading C or D</td><td>t</td><td>EMULSIFIED ASPHALT TREATED AGGREGATE BASE, GRADING C OR D</td><td>TON</td><td>0</td><td>3</td><td>NM</td><td> </td><td></td></tr>
30902-0000 | Emulsified asphalt treated aggregate base | m2 | EMULSIFIED ASPHALT TREATED AGGREGATE BASE | SQYD | 0 | 3 | NM | Yes | No | Yes | 14 |  |  |  | <tr><td>30902-0000</td><td>Emulsified asphalt treated aggregate base</td><td>m2</td><td>EMULSIFIED ASPHALT TREATED AGGREGATE BASE</td><td>SQYD</td><td>0</td><td>3</td><td>NM</td><td> </td><td></td></tr>
30902-1000 | Emulsified asphalt treated aggregate base, grading C | m2 | EMULSIFIED ASPHALT TREATED AGGREGATE BASE, GRADING C | SQYD | 0 | 3 | NM | Yes | No | Yes | 14 |  |  |  | <tr><td>30902-1000</td><td>Emulsified asphalt treated aggregate base, grading C</td><td>m2</td><td>EMULSIFIED ASPHALT TREATED AGGREGATE BASE, GRADING C</td><td>SQYD</td><td>0</td><td>3</td><td>NM</td><td> </td><td></td></tr>
30902-2000 | Emulsified asphalt treated aggregate base, grading D | m2 | EMULSIFIED ASPHALT TREATED AGGREGATE BASE, GRADING D | SQYD | 0 | 3 | NM | Yes | No | Yes | 14 |  |  |  | <tr><td>30902-2000</td><td>Emulsified asphalt treated aggregate base, grading D</td><td>m2</td><td>EMULSIFIED ASPHALT TREATED AGGREGATE BASE, GRADING D</td><td>SQYD</td><td>0</td><td>3</td><td>NM</td><td> </td><td></td></tr>
30902-3000 | Emulsified asphalt treated aggregate base, grading E | m2 | EMULSIFIED ASPHALT TREATED AGGREGATE BASE, GRADING E | SQYD | 0 | 3 | NM | Yes | No | Yes | 14 |  |  |  | <tr><td>30902-3000</td><td>Emulsified asphalt treated aggregate base, grading E</td><td>m2</td><td>EMULSIFIED ASPHALT TREATED AGGREGATE BASE, GRADING E</td><td>SQYD</td><td>0</td><td>3</td><td>NM</td><td> </td><td></td></tr>
30902-4000 | Emulsified asphalt treated aggregate base, grading C or D | m2 | EMULSIFIED ASPHALT TREATED AGGREGATE BASE, GRADING C OR D | SQYD | 0 | 3 | NM | Yes | No | Yes | 14 |  |  |  | <tr><td>30902-4000</td><td>Emulsified asphalt treated aggregate base, grading C or D</td><td>m2</td><td>EMULSIFIED ASPHALT TREATED AGGREGATE BASE, GRADING C OR D</td><td>SQYD</td><td>0</td><td>3</td><td>NM</td><td> </td><td></td></tr>
30903-0000 | Emulsified asphalt treated aggregate base | m3 | EMULSIFIED ASPHALT TREATED AGGREGATE BASE | CUYD | 0 | 3 | NM | Yes | No | Yes | 14 |  |  |  | <tr><td>30903-0000</td><td>Emulsified asphalt treated aggregate base</td><td>m3</td><td>EMULSIFIED ASPHALT TREATED AGGREGATE BASE</td><td>CUYD</td><td>0</td><td>3</td><td>NM</td><td> </td><td></td></tr>
30903-1000 | Emulsified asphalt treated aggregate base, grading C | m3 | EMULSIFIED ASPHALT TREATED AGGREGATE BASE, GRADING C | CUYD | 0 | 3 | NM | Yes | No | Yes | 14 |  |  |  | <tr><td>30903-1000</td><td>Emulsified asphalt treated aggregate base, grading C</td><td>m3</td><td>EMULSIFIED ASPHALT TREATED AGGREGATE BASE, GRADING C</td><td>CUYD</td><td>0</td><td>3</td><td>NM</td><td> </td><td></td></tr>
30903-2000 | Emulsified asphalt treated aggregate base, grading D | m3 | EMULSIFIED ASPHALT TREATED AGGREGATE BASE, GRADING D | CUYD | 0 | 3 | NM | Yes | No | Yes | 14 |  |  |  | <tr><td>30903-2000</td><td>Emulsified asphalt treated aggregate base, grading D</td><td>m3</td><td>EMULSIFIED ASPHALT TREATED AGGREGATE BASE, GRADING D</td><td>CUYD</td><td>0</td><td>3</td><td>NM</td><td> </td><td></td></tr>
30903-3000 | Emulsified asphalt treated aggregate base, grading E | m3 | EMULSIFIED ASPHALT TREATED AGGREGATE BASE, GRADING E | CUYD | 0 | 3 | NM | Yes | No | Yes | 14 |  |  |  | <tr><td>30903-3000</td><td>Emulsified asphalt treated aggregate base, grading E</td><td>m3</td><td>EMULSIFIED ASPHALT TREATED AGGREGATE BASE, GRADING E</td><td>CUYD</td><td>0</td><td>3</td><td>NM</td><td> </td><td></td></tr>
30903-4000 | Emulsified asphalt treated aggregate base, grading C or D | m3 | EMULSIFIED ASPHALT TREATED AGGREGATE BASE, GRADING C OR D | CUYD | 0 | 3 | NM | Yes | No | Yes | 14 |  |  |  | <tr><td>30903-4000</td><td>Emulsified asphalt treated aggregate base, grading C or D</td><td>m3</td><td>EMULSIFIED ASPHALT TREATED AGGREGATE BASE, GRADING C OR D</td><td>CUYD</td><td>0</td><td>3</td><td>NM</td><td> </td><td></td></tr>
30910-0000 | Emulsified asphalt | t | EMULSIFIED ASPHALT | TON | 0 | 3 | N | No | No | Yes | 14 |  |  |  | <tr><td>30910-0000</td><td>Emulsified asphalt</td><td>t</td><td>EMULSIFIED ASPHALT</td><td>TON</td><td>0</td><td>3</td><td>N</td><td> </td><td></td></tr>
31001-1000 | Cold in-place recycled asphalt base course, type A | km | COLD IN-PLACE RECYCLED ASPHALT BASE COURSE, TYPE A | MILE | 3 | 3 | N | No | No | Yes | 14 |  |  |  | <tr><td>31001-1000</td><td>Cold in-place recycled asphalt base course, type A</td><td>km</td><td>COLD IN-PLACE RECYCLED ASPHALT BASE COURSE, TYPE A</td><td>MILE</td><td>3</td><td>3</td><td>N</td><td> </td><td></td></tr>
31001-2000 | Cold in-place recycled asphalt base course, type B | km | COLD IN-PLACE RECYCLED ASPHALT BASE COURSE, TYPE B | MILE | 3 | 3 | N | No | No | Yes | 14 |  |  |  | <tr><td>31001-2000</td><td>Cold in-place recycled asphalt base course, type B</td><td>km</td><td>COLD IN-PLACE RECYCLED ASPHALT BASE COURSE, TYPE B</td><td>MILE</td><td>3</td><td>3</td><td>N</td><td> </td><td></td></tr>
31002-1000 | Cold in-place recycled asphalt base course, type A | m2 | COLD IN-PLACE RECYCLED ASPHALT BASE COURSE, TYPE A | SQYD | 0 | 3 | N | No | No | Yes | 14 |  |  |  | <tr><td>31002-1000</td><td>Cold in-place recycled asphalt base course, type A</td><td>m2</td><td>COLD IN-PLACE RECYCLED ASPHALT BASE COURSE, TYPE A</td><td>SQYD</td><td>0</td><td>3</td><td>N</td><td> </td><td></td></tr>
31002-2000 | Cold in-place recycled asphalt base course, type B | m2 | COLD IN-PLACE RECYCLED ASPHALT BASE COURSE, TYPE B | SQYD | 0 | 3 | N | No | No | Yes | 14 |  |  |  | <tr><td>31002-2000</td><td>Cold in-place recycled asphalt base course, type B</td><td>m2</td><td>COLD IN-PLACE RECYCLED ASPHALT BASE COURSE, TYPE B</td><td>SQYD</td><td>0</td><td>3</td><td>N</td><td> </td><td></td></tr>
31010-0000 | Emulsified asphalt | t | EMULSIFIED ASPHALT | TON | 0 | 3 | N | No | No | Yes | 14 |  |  |  | <tr><td>31010-0000</td><td>Emulsified asphalt</td><td>t</td><td>EMULSIFIED ASPHALT</td><td>TON</td><td>0</td><td>3</td><td>N</td><td> </td><td></td></tr>
31011-0000 | Lime | t | LIME | TON | 0 | 3 | N | No | No | Yes | 14 |  |  |  | <tr><td>31011-0000</td><td>Lime</td><td>t</td><td>LIME</td><td>TON</td><td>0</td><td>3</td><td>N</td><td> </td><td></td></tr>
31012-0000 | Cement | t | CEMENT | TON | 0 | 3 | N | No | No | Yes | 14 |  |  |  | <tr><td>31012-0000</td><td>Cement</td><td>t</td><td>CEMENT</td><td>TON</td><td>0</td><td>3</td><td>N</td><td> </td><td></td></tr>
31013-0000 | Blotter | t | BLOTTER | TON | 0 | 3 | N | No | No | Yes | 14 |  |  |  | <tr><td>31013-0000</td><td>Blotter</td><td>t</td><td>BLOTTER</td><td>TON</td><td>0</td><td>3</td><td>N</td><td> </td><td></td></tr>
31101-1000 | Stabilized aggregate surface course, imported aggregate | km | STABILIZED AGGREGATE SURFACE COURSE, IMPORTED AGGREGATE | MILE | 3 | 3 | NM | Yes | No | Yes | 14 |  |  |  | <tr><td>31101-1000</td><td>Stabilized aggregate surface course, imported aggregate</td><td>km</td><td>STABILIZED AGGREGATE SURFACE COURSE, IMPORTED AGGREGATE</td><td>MILE</td><td>3</td><td>3</td><td>NM</td><td> </td><td></td></tr>
31101-2000 | Stabilized aggregate surface course, in-place aggregate | km | STABILIZED AGGREGATE SURFACE COURSE, IN-PLACE AGGREGATE | MILE | 3 | 3 | N | No | No | Yes | 14 |  |  |  | <tr><td>31101-2000</td><td>Stabilized aggregate surface course, in-place aggregate</td><td>km</td><td>STABILIZED AGGREGATE SURFACE COURSE, IN-PLACE AGGREGATE</td><td>MILE</td><td>3</td><td>3</td><td>N</td><td> </td><td></td></tr>
31101-3000 | Stabilized aggregate surface course, calcium chloride, imported aggregate | km | STABILIZED AGGREGATE SURFACE COURSE, CALCIUM CHLORIDE, IMPORTED AGGREGATE | MILE | 3 | 3 | NM | Yes | No | Yes | 14 |  |  |  | <tr><td>31101-3000</td><td>Stabilized aggregate surface course, calcium chloride, imported aggregate</td><td>km</td><td>STABILIZED AGGREGATE SURFACE COURSE, CALCIUM CHLORIDE, IMPORTED AGGREGATE</td><td>MILE</td><td>3</td><td>3</td><td>NM</td><td> </td><td></td></tr>
31101-4000 | Stabilized aggregate surface course, calcium chloride, in-place aggregate | km | STABILIZED AGGREGATE SURFACE COURSE, CALCIUM CHLORIDE, IN-PLACE AGGREGATE | MILE | 3 | 3 | N | No | No | Yes | 14 |  |  |  | <tr><td>31101-4000</td><td>Stabilized aggregate surface course, calcium chloride, in-place aggregate</td><td>km</td><td>STABILIZED AGGREGATE SURFACE COURSE, CALCIUM CHLORIDE, IN-PLACE AGGREGATE</td><td>MILE</td><td>3</td><td>3</td><td>N</td><td> </td><td></td></tr>
31102-1000 | Stabilized aggregate surface course, imported aggregate | m2 | STABILIZED AGGREGATE SURFACE COURSE, IMPORTED AGGREGATE | SQYD | 0 | 3 | NM | Yes | No | Yes | 14 |  |  |  | <tr><td>31102-1000</td><td>Stabilized aggregate surface course, imported aggregate</td><td>m2</td><td>STABILIZED AGGREGATE SURFACE COURSE, IMPORTED AGGREGATE</td><td>SQYD</td><td>0</td><td>3</td><td>NM</td><td> </td><td></td></tr>
31102-2000 | Stabilized aggregate surface course, in-place aggregate | m2 | STABILIZED AGGREGATE SURFACE COURSE, IN-PLACE AGGREGATE | SQYD | 0 | 3 | N | No | No | Yes | 14 |  |  |  | <tr><td>31102-2000</td><td>Stabilized aggregate surface course, in-place aggregate</td><td>m2</td><td>STABILIZED AGGREGATE SURFACE COURSE, IN-PLACE AGGREGATE</td><td>SQYD</td><td>0</td><td>3</td><td>N</td><td> </td><td></td></tr>
31102-3000 | Stabilized aggregate surface course, calcium chloride, imported aggregate | m2 | STABILIZED AGGREGATE SURFACE COURSE, CALCIUM CHLORIDE, IMPORTED AGGREGATE | SQYD | 0 | 3 | NM | Yes | No | Yes | 14 |  |  |  | <tr><td>31102-3000</td><td>Stabilized aggregate surface course, calcium chloride, imported aggregate</td><td>m2</td><td>STABILIZED AGGREGATE SURFACE COURSE, CALCIUM CHLORIDE, IMPORTED AGGREGATE</td><td>SQYD</td><td>0</td><td>3</td><td>NM</td><td> </td><td></td></tr>
31102-4000 | Stabilized aggregate surface course, calcium chloride, in-place aggregate | m2 | STABILIZED AGGREGATE SURFACE COURSE, CALCIUM CHLORIDE, IN-PLACE AGGREGATE | SQYD | 0 | 3 | N | No | No | Yes | 14 |  |  |  | <tr><td>31102-4000</td><td>Stabilized aggregate surface course, calcium chloride, in-place aggregate</td><td>m2</td><td>STABILIZED AGGREGATE SURFACE COURSE, CALCIUM CHLORIDE, IN-PLACE AGGREGATE</td><td>SQYD</td><td>0</td><td>3</td><td>N</td><td> </td><td></td></tr>
31103-1000 | Stabilized aggregate surface course, imported aggregate | t | STABILIZED AGGREGATE SURFACE COURSE, IMPORTED AGGREGATE | TON | 0 | 3 | NM | Yes | No | Yes | 14 |  |  |  | <tr><td>31103-1000</td><td>Stabilized aggregate surface course, imported aggregate</td><td>t</td><td>STABILIZED AGGREGATE SURFACE COURSE, IMPORTED AGGREGATE</td><td>TON</td><td>0</td><td>3</td><td>NM</td><td> </td><td></td></tr>
31103-2000 | Stabilized aggregate surface course, in-place aggregate | t | STABILIZED AGGREGATE SURFACE COURSE, IN-PLACE AGGREGATE | TON | 0 | 3 | N | No | No | Yes | 14 |  |  |  | <tr><td>31103-2000</td><td>Stabilized aggregate surface course, in-place aggregate</td><td>t</td><td>STABILIZED AGGREGATE SURFACE COURSE, IN-PLACE AGGREGATE</td><td>TON</td><td>0</td><td>3</td><td>N</td><td> </td><td></td></tr>
31103-3000 | Stabilized aggregate surface course, calcium chloride, imported aggregate | t | STABILIZED AGGREGATE SURFACE COURSE, CALCIUM CHLORIDE, IMPORTED AGGREGATE | TON | 0 | 3 | NM | Yes | No | Yes | 14 |  |  |  | <tr><td>31103-3000</td><td>Stabilized aggregate surface course, calcium chloride, imported aggregate</td><td>t</td><td>STABILIZED AGGREGATE SURFACE COURSE, CALCIUM CHLORIDE, IMPORTED AGGREGATE</td><td>TON</td><td>0</td><td>3</td><td>NM</td><td> </td><td></td></tr>
31103-4000 | Stabilized aggregate surface course, calcium chloride, in-place aggregate | t | STABILIZED AGGREGATE SURFACE COURSE, CALCIUM CHLORIDE, IN-PLACE AGGREGATE | TON | 0 | 3 | N | No | No | Yes | 14 |  |  |  | <tr><td>31103-4000</td><td>Stabilized aggregate surface course, calcium chloride, in-place aggregate</td><td>t</td><td>STABILIZED AGGREGATE SURFACE COURSE, CALCIUM CHLORIDE, IN-PLACE AGGREGATE</td><td>TON</td><td>0</td><td>3</td><td>N</td><td> </td><td></td></tr>
31110-0000 | Calcium chloride | t | CALCIUM CHLORIDE | TON | 0 | 3 | N | No | No | Yes | 14 |  |  |  | <tr><td>31110-0000</td><td>Calcium chloride</td><td>t</td><td>CALCIUM CHLORIDE</td><td>TON</td><td>0</td><td>3</td><td>N</td><td> </td><td></td></tr>
31201-0000 | Dust palliative application | km | DUST PALLIATIVE APPLICATION | MILE | 3 | 3 | N | No | No | Yes | 14 |  |  |  | <tr><td>31201-0000</td><td>Dust palliative application</td><td>km</td><td>DUST PALLIATIVE APPLICATION</td><td>MILE</td><td>3</td><td>3</td><td>N</td><td> </td><td></td></tr>
31202-0000 | Dust palliative application | m2 | DUST PALLIATIVE APPLICATION | SQYD | 0 | 3 | N | No | No | Yes | 14 |  |  |  | <tr><td>31202-0000</td><td>Dust palliative application</td><td>m2</td><td>DUST PALLIATIVE APPLICATION</td><td>SQYD</td><td>0</td><td>3</td><td>N</td><td> </td><td></td></tr>
31203-0000 | Dust palliative application | l | DUST PALLIATIVE APPLICATION | GAL | 0 | 3 | N | No | No | Yes | 14 |  |  |  | <tr><td>31203-0000</td><td>Dust palliative application</td><td>l</td><td>DUST PALLIATIVE APPLICATION</td><td>GAL</td><td>0</td><td>3</td><td>N</td><td> </td><td></td></tr>
31210-0000 | Emulsified asphalt | t | EMULSIFIED ASPHALT | TON | 0 | 3 | N | No | No | Yes | 14 |  |  |  | <tr><td>31210-0000</td><td>Emulsified asphalt</td><td>t</td><td>EMULSIFIED ASPHALT</td><td>TON</td><td>0</td><td>3</td><td>N</td><td> </td><td></td></tr>
31211-0000 | Lignin sulfonate | t | LIGNIN SULFONATE | TON | 0 | 3 | N | No | No | Yes | 14 |  |  |  | <tr><td>31211-0000</td><td>Lignin sulfonate</td><td>t</td><td>LIGNIN SULFONATE</td><td>TON</td><td>0</td><td>3</td><td>N</td><td> </td><td></td></tr>
31212-0000 | Calcium chloride | t | CALCIUM CHLORIDE | TON | 0 | 3 | N | No | No | Yes | 14 |  |  |  | <tr><td>31212-0000</td><td>Calcium chloride</td><td>t</td><td>CALCIUM CHLORIDE</td><td>TON</td><td>0</td><td>3</td><td>N</td><td> </td><td></td></tr>
31213-0000 | Magnesium chloride | t | MAGNESIUM CHLORIDE | TON | 0 | 3 | N | No | No | Yes | 14 |  |  |  | <tr><td>31213-0000</td><td>Magnesium chloride</td><td>t</td><td>MAGNESIUM CHLORIDE</td><td>TON</td><td>0</td><td>3</td><td>N</td><td> </td><td></td></tr>
31214-0000 | Calcium chloride flake | t | CALCIUM CHLORIDE FLAKE | TON | 0 | 3 | N | No | No | Yes | 14 |  |  |  | <tr><td>31214-0000</td><td>Calcium chloride flake</td><td>t</td><td>CALCIUM CHLORIDE FLAKE</td><td>TON</td><td>0</td><td>3</td><td>N</td><td> </td><td></td></tr>
31301-0000 | Aggregate-topsoil course | t | AGGREGATE-TOPSOIL COURSE | TON | 0 | 3 | N | No | No | Yes | 14 |  |  |  | <tr><td>31301-0000</td><td>Aggregate-topsoil course</td><td>t</td><td>AGGREGATE-TOPSOIL COURSE</td><td>TON</td><td>0</td><td>3</td><td>N</td><td> </td><td></td></tr>
31302-0000 | Aggregate-topsoil course | m2 | AGGREGATE-TOPSOIL COURSE | SQYD | 0 | 3 | N | No | No | Yes | 14 |  |  |  | <tr><td>31302-0000</td><td>Aggregate-topsoil course</td><td>m2</td><td>AGGREGATE-TOPSOIL COURSE</td><td>SQYD</td><td>0</td><td>3</td><td>N</td><td> </td><td></td></tr>
31302-0100 | Aggregate-topsoil course, 25mm depth | m2 | AGGREGATE-TOPSOIL COURSE, 1-INCH DEPTH | SQYD | 0 | 3 | N | No | No | Yes | 14 |  |  |  | <tr><td>31302-0100</td><td>Aggregate-topsoil course, 25mm depth</td><td>m2</td><td>AGGREGATE-TOPSOIL COURSE, 1-INCH DEPTH</td><td>SQYD</td><td>0</td><td>3</td><td>N</td><td> </td><td></td></tr>
31302-0150 | Aggregate-topsoil course, 40mm depth | m2 | AGGREGATE-TOPSOIL COURSE, 1 1/2-INCH DEPTH | SQYD | 0 | 3 | N | No | No | Yes | 14 |  |  |  | <tr><td>31302-0150</td><td>Aggregate-topsoil course, 40mm depth</td><td>m2</td><td>AGGREGATE-TOPSOIL COURSE, 1 1/2-INCH DEPTH</td><td>SQYD</td><td>0</td><td>3</td><td>N</td><td> </td><td></td></tr>
31302-0200 | Aggregate-topsoil course, 50mm depth | m2 | AGGREGATE-TOPSOIL COURSE, 2-INCH DEPTH | SQYD | 0 | 3 | N | No | No | Yes | 14 |  |  |  | <tr><td>31302-0200</td><td>Aggregate-topsoil course, 50mm depth</td><td>m2</td><td>AGGREGATE-TOPSOIL COURSE, 2-INCH DEPTH</td><td>SQYD</td><td>0</td><td>3</td><td>N</td><td> </td><td></td></tr>
31302-0250 | Aggregate-topsoil course, 65mm depth | m2 | AGGREGATE-TOPSOIL COURSE, 2 1/2-INCH DEPTH | SQYD | 0 | 3 | N | No | No | Yes | 14 |  |  |  | <tr><td>31302-0250</td><td>Aggregate-topsoil course, 65mm depth</td><td>m2</td><td>AGGREGATE-TOPSOIL COURSE, 2 1/2-INCH DEPTH</td><td>SQYD</td><td>0</td><td>3</td><td>N</td><td> </td><td></td></tr>
31302-0300 | Aggregate-topsoil course, 75mm depth | m2 | AGGREGATE-TOPSOIL COURSE, 3-INCH DEPTH | SQYD | 0 | 3 | N | No | No | Yes | 14 |  |  |  | <tr><td>31302-0300</td><td>Aggregate-topsoil course, 75mm depth</td><td>m2</td><td>AGGREGATE-TOPSOIL COURSE, 3-INCH DEPTH</td><td>SQYD</td><td>0</td><td>3</td><td>N</td><td> </td><td></td></tr>
31302-0350 | Aggregate-topsoil course, 90mm depth | m2 | AGGREGATE-TOPSOIL COURSE, 3 1/2-INCH DEPTH | SQYD | 0 | 3 | N | No | No | Yes | 14 |  |  |  | <tr><td>31302-0350</td><td>Aggregate-topsoil course, 90mm depth</td><td>m2</td><td>AGGREGATE-TOPSOIL COURSE, 3 1/2-INCH DEPTH</td><td>SQYD</td><td>0</td><td>3</td><td>N</td><td> </td><td></td></tr>
31302-0400 | Aggregate-topsoil course, 100mm depth | m2 | AGGREGATE-TOPSOIL COURSE, 4-INCH DEPTH | SQYD | 0 | 3 | N | No | No | Yes | 14 |  |  |  | <tr><td>31302-0400</td><td>Aggregate-topsoil course, 100mm depth</td><td>m2</td><td>AGGREGATE-TOPSOIL COURSE, 4-INCH DEPTH</td><td>SQYD</td><td>0</td><td>3</td><td>N</td><td> </td><td></td></tr>
31302-0450 | Aggregate-topsoil course, 115mm depth | m2 | AGGREGATE-TOPSOIL COURSE, 4 1/2-INCH DEPTH | SQYD | 0 | 3 | N | No | No | Yes | 14 |  |  |  | <tr><td>31302-0450</td><td>Aggregate-topsoil course, 115mm depth</td><td>m2</td><td>AGGREGATE-TOPSOIL COURSE, 4 1/2-INCH DEPTH</td><td>SQYD</td><td>0</td><td>3</td><td>N</td><td> </td><td></td></tr>
31302-0500 | Aggregate-topsoil course, 125mm depth | m2 | AGGREGATE-TOPSOIL COURSE, 5-INCH DEPTH | SQYD | 0 | 3 | N | No | No | Yes | 14 |  |  |  | <tr><td>31302-0500</td><td>Aggregate-topsoil course, 125mm depth</td><td>m2</td><td>AGGREGATE-TOPSOIL COURSE, 5-INCH DEPTH</td><td>SQYD</td><td>0</td><td>3</td><td>N</td><td> </td><td></td></tr>
31302-0600 | Aggregate-topsoil course, 150mm depth | m2 | AGGREGATE-TOPSOIL COURSE, 6-INCH DEPTH | SQYD | 0 | 3 | N | No | No | Yes | 14 |  |  |  | <tr><td>31302-0600</td><td>Aggregate-topsoil course, 150mm depth</td><td>m2</td><td>AGGREGATE-TOPSOIL COURSE, 6-INCH DEPTH</td><td>SQYD</td><td>0</td><td>3</td><td>N</td><td> </td><td></td></tr>
31303-0000 | Aggregate-topsoil course | m3 | AGGREGATE-TOPSOIL COURSE | CUYD | 0 | 3 | N | No | No | Yes | 14 |  |  |  | <tr><td>31303-0000</td><td>Aggregate-topsoil course</td><td>m3</td><td>AGGREGATE-TOPSOIL COURSE</td><td>CUYD</td><td>0</td><td>3</td><td>N</td><td> </td><td></td></tr>
31401-0000 | Stockpiled aggregate | t | STOCKPILED AGGREGATE | TON | 0 | 3 | N | No | No | Yes | 14 |  |  |  | <tr><td>31401-0000</td><td>Stockpiled aggregate</td><td>t</td><td>STOCKPILED AGGREGATE</td><td>TON</td><td>0</td><td>3</td><td>N</td><td> </td><td></td></tr>
31402-0000 | Stockpiled aggregate | m3 | STOCKPILED AGGREGATE | CUYD | 0 | 3 | N | No | No | Yes | 14 |  |  |  | <tr><td>31402-0000</td><td>Stockpiled aggregate</td><td>m3</td><td>STOCKPILED AGGREGATE</td><td>CUYD</td><td>0</td><td>3</td><td>N</td><td> </td><td></td></tr>
31403-0000 | Bentonite | t | BENTONITE | TON | 0 | 3 | N | No | No | Yes | 14 | 2018-12-03 | WFL |  | <tr><td>31403-0000</td><td>Bentonite</td><td>t</td><td>BENTONITE</td><td>TON</td><td>0</td><td>3</td><td>N</td><td>12/3/2018</td><td></td></tr> | 12/3/2018
40101-0080 | Asphalt concrete pavement, gyratory mix, 4.75mm nominal maximum size aggregate, <0.3 million ESAL | t | ASPHALT CONCRETE PAVEMENT, GYRATORY MIX, NO. 4 SIEVE NOMINAL MAXIMUM SIZE AGGREGATE, <0.3 MILLION ESAL | TON | 0 | 3 | NR | Yes | No | Yes | 14 | 2015-06-22 | EFL |  | <tr><td>40101-0080</td><td>Asphalt concrete pavement, gyratory mix, 4.75mm nominal maximum size aggregate, {0.3 million ESAL</td><td>t</td><td>ASPHALT CONCRETE PAVEMENT, GYRATORY MIX, NO. 4 SIEVE NOMINAL MAXIMUM SIZE AGGREGATE, {0.3 MILLION ESAL</td><td>TON</td><td>0</td><td>3</td><td>NR</td><td>6/22/2015</td><td></td></tr> | 6/22/2015
40101-0100 | Asphalt concrete pavement, gyratory mix, 9.5mm nominal maximum size aggregate, <0.3 million ESAL | t | ASPHALT CONCRETE PAVEMENT, GYRATORY MIX, 3/8-INCH NOMINAL MAXIMUM SIZE AGGREGATE, <0.3 MILLION ESAL | TON | 0 | 3 | NR | Yes | No | Yes | 14 |  |  |  | <tr><td>40101-0100</td><td>Asphalt concrete pavement, gyratory mix, 9.5mm nominal maximum size aggregate, {0.3 million ESAL</td><td>t</td><td>ASPHALT CONCRETE PAVEMENT, GYRATORY MIX, 3/8-INCH NOMINAL MAXIMUM SIZE AGGREGATE, {0.3 MILLION ESAL</td><td>TON</td><td>0</td><td>3</td><td>NR</td><td> </td><td></td></tr>
40101-0200 | Asphalt concrete pavement, gyratory mix, 9.5mm nominal maximum size aggregate, 0.3 to <3 million ESAL | t | ASPHALT CONCRETE PAVEMENT, GYRATORY MIX, 3/8-INCH NOMINAL MAXIMUM SIZE AGGREGATE, 0.3 TO <3 MILLION ESAL | TON | 0 | 3 | NR | Yes | No | Yes | 14 |  |  |  | <tr><td>40101-0200</td><td>Asphalt concrete pavement, gyratory mix, 9.5mm nominal maximum size aggregate, 0.3 to {3 million ESAL</td><td>t</td><td>ASPHALT CONCRETE PAVEMENT, GYRATORY MIX, 3/8-INCH NOMINAL MAXIMUM SIZE AGGREGATE, 0.3 TO {3 MILLION ESAL</td><td>TON</td><td>0</td><td>3</td><td>NR</td><td> </td><td></td></tr>
40101-0300 | Asphalt concrete pavement, gyratory mix, 9.5mm nominal maximum size aggregate, 3 to <30 million ESAL | t | ASPHALT CONCRETE PAVEMENT, GYRATORY MIX, 3/8-INCH NOMINAL MAXIMUM SIZE AGGREGATE, 3 TO <30 MILLION ESAL | TON | 0 | 3 | NR | Yes | No | Yes | 14 |  |  |  | <tr><td>40101-0300</td><td>Asphalt concrete pavement, gyratory mix, 9.5mm nominal maximum size aggregate, 3 to {30 million ESAL</td><td>t</td><td>ASPHALT CONCRETE PAVEMENT, GYRATORY MIX, 3/8-INCH NOMINAL MAXIMUM SIZE AGGREGATE, 3 TO {30 MILLION ESAL</td><td>TON</td><td>0</td><td>3</td><td>NR</td><td> </td><td></td></tr>
40101-0500 | Asphalt concrete pavement, gyratory mix, 12.5mm nominal maximum size aggregate, <0.3 million ESAL | t | ASPHALT CONCRETE PAVEMENT, GYRATORY MIX, 1/2-INCH NOMINAL MAXIMUM SIZE AGGREGATE, <0.3 MILLION ESAL | TON | 0 | 3 | NR | Yes | No | Yes | 14 |  |  |  | <tr><td>40101-0500</td><td>Asphalt concrete pavement, gyratory mix, 12.5mm nominal maximum size aggregate, {0.3 million ESAL</td><td>t</td><td>ASPHALT CONCRETE PAVEMENT, GYRATORY MIX, 1/2-INCH NOMINAL MAXIMUM SIZE AGGREGATE, {0.3 MILLION ESAL</td><td>TON</td><td>0</td><td>3</td><td>NR</td><td> </td><td></td></tr>
40101-0600 | Asphalt concrete pavement, gyratory mix, 12.5mm nominal maximum size aggregate, 0.3 to <3 million ESAL | t | ASPHALT CONCRETE PAVEMENT, GYRATORY MIX, 1/2-INCH NOMINAL MAXIMUM SIZE AGGREGATE, 0.3 TO <3 MILLION ESAL | TON | 0 | 3 | NR | Yes | No | Yes | 14 |  |  |  | <tr><td>40101-0600</td><td>Asphalt concrete pavement, gyratory mix, 12.5mm nominal maximum size aggregate, 0.3 to {3 million ESAL</td><td>t</td><td>ASPHALT CONCRETE PAVEMENT, GYRATORY MIX, 1/2-INCH NOMINAL MAXIMUM SIZE AGGREGATE, 0.3 TO {3 MILLION ESAL</td><td>TON</td><td>0</td><td>3</td><td>NR</td><td> </td><td></td></tr>
40101-0700 | Asphalt concrete pavement, gyratory mix, 12.5mm nominal maximum size aggregate, 3 to <30 million ESAL | t | ASPHALT CONCRETE PAVEMENT, GYRATORY MIX, 1/2-INCH NOMINAL MAXIMUM SIZE AGGREGATE, 3 TO <30 MILLION ESAL | TON | 0 | 3 | NR | Yes | No | Yes | 14 |  |  |  | <tr><td>40101-0700</td><td>Asphalt concrete pavement, gyratory mix, 12.5mm nominal maximum size aggregate, 3 to {30 million ESAL</td><td>t</td><td>ASPHALT CONCRETE PAVEMENT, GYRATORY MIX, 1/2-INCH NOMINAL MAXIMUM SIZE AGGREGATE, 3 TO {30 MILLION ESAL</td><td>TON</td><td>0</td><td>3</td><td>NR</td><td> </td><td></td></tr>
40101-0900 | Asphalt concrete pavement, gyratory mix, 19mm nominal maximum size aggregate, <0.3 million ESAL | t | ASPHALT CONCRETE PAVEMENT, GYRATORY MIX, 3/4-INCH NOMINAL MAXIMUM SIZE AGGREGATE, <0.3 MILLION ESAL | TON | 0 | 3 | NR | Yes | No | Yes | 14 |  |  |  | <tr><td>40101-0900</td><td>Asphalt concrete pavement, gyratory mix, 19mm nominal maximum size aggregate, {0.3 million ESAL</td><td>t</td><td>ASPHALT CONCRETE PAVEMENT, GYRATORY MIX, 3/4-INCH NOMINAL MAXIMUM SIZE AGGREGATE, {0.3 MILLION ESAL</td><td>TON</td><td>0</td><td>3</td><td>NR</td><td> </td><td></td></tr>
40101-1000 | Asphalt concrete pavement, gyratory mix, 19mm nominal maximum size aggregate, 0.3 to <3 million ESAL | t | ASPHALT CONCRETE PAVEMENT, GYRATORY MIX, 3/4-INCH NOMINAL MAXIMUM SIZE AGGREGATE, 0.3 TO <3 MILLION ESAL | TON | 0 | 3 | NR | Yes | No | Yes | 14 |  |  |  | <tr><td>40101-1000</td><td>Asphalt concrete pavement, gyratory mix, 19mm nominal maximum size aggregate, 0.3 to {3 million ESAL</td><td>t</td><td>ASPHALT CONCRETE PAVEMENT, GYRATORY MIX, 3/4-INCH NOMINAL MAXIMUM SIZE AGGREGATE, 0.3 TO {3 MILLION ESAL</td><td>TON</td><td>0</td><td>3</td><td>NR</td><td> </td><td></td></tr>
40101-1100 | Asphalt concrete pavement, gyratory mix, 19mm nominal maximum size aggregate, 3 to <30 million ESAL | t | ASPHALT CONCRETE PAVEMENT, GYRATORY MIX, 3/4-INCH NOMINAL MAXIMUM SIZE AGGREGATE, 3 TO <30 MILLION ESAL | TON | 0 | 3 | NR | Yes | No | Yes | 14 |  |  |  | <tr><td>40101-1100</td><td>Asphalt concrete pavement, gyratory mix, 19mm nominal maximum size aggregate, 3 to {30 million ESAL</td><td>t</td><td>ASPHALT CONCRETE PAVEMENT, GYRATORY MIX, 3/4-INCH NOMINAL MAXIMUM SIZE AGGREGATE, 3 TO {30 MILLION ESAL</td><td>TON</td><td>0</td><td>3</td><td>NR</td><td> </td><td></td></tr>
40101-1300 | Asphalt concrete pavement, gyratory mix, 25mm nominal maximum size aggregate, <0.3 million ESAL | t | ASPHALT CONCRETE PAVEMENT, GYRATORY MIX, 1-INCH NOMINAL MAXIMUM SIZE AGGREGATE, <0.3 MILLION ESAL | TON | 0 | 3 | NR | Yes | No | Yes | 14 |  |  |  | <tr><td>40101-1300</td><td>Asphalt concrete pavement, gyratory mix, 25mm nominal maximum size aggregate, {0.3 million ESAL</td><td>t</td><td>ASPHALT CONCRETE PAVEMENT, GYRATORY MIX, 1-INCH NOMINAL MAXIMUM SIZE AGGREGATE, {0.3 MILLION ESAL</td><td>TON</td><td>0</td><td>3</td><td>NR</td><td> </td><td></td></tr>
40101-1400 | Asphalt concrete pavement, gyratory mix, 25mm nominal maximum size aggregate, 0.3 to <3 million ESAL | t | ASPHALT CONCRETE PAVEMENT, GYRATORY MIX, 1-INCH NOMINAL MAXIMUM SIZE AGGREGATE, 0.3 TO <3 MILLION ESAL | TON | 0 | 3 | NR | Yes | No | Yes | 14 |  |  |  | <tr><td>40101-1400</td><td>Asphalt concrete pavement, gyratory mix, 25mm nominal maximum size aggregate, 0.3 to {3 million ESAL</td><td>t</td><td>ASPHALT CONCRETE PAVEMENT, GYRATORY MIX, 1-INCH NOMINAL MAXIMUM SIZE AGGREGATE, 0.3 TO {3 MILLION ESAL</td><td>TON</td><td>0</td><td>3</td><td>NR</td><td> </td><td></td></tr>
40101-1500 | Asphalt concrete pavement, gyratory mix, 25mm nominal maximum size aggregate, 3 to <30 million ESAL | t | ASPHALT CONCRETE PAVEMENT, GYRATORY MIX, 1-INCH NOMINAL MAXIMUM SIZE AGGREGATE, 3 TO <30 MILLION ESAL | TON | 0 | 3 | NR | Yes | No | Yes | 14 |  |  |  | <tr><td>40101-1500</td><td>Asphalt concrete pavement, gyratory mix, 25mm nominal maximum size aggregate, 3 to {30 million ESAL</td><td>t</td><td>ASPHALT CONCRETE PAVEMENT, GYRATORY MIX, 1-INCH NOMINAL MAXIMUM SIZE AGGREGATE, 3 TO {30 MILLION ESAL</td><td>TON</td><td>0</td><td>3</td><td>NR</td><td> </td><td></td></tr>
40101-5500 | Asphalt concrete pavement, gyratory mix, 12.5mm or 19mm nominal maximum size aggregate, <0.3 million ESAL | t | ASPHALT CONCRETE PAVEMENT, GYRATORY MIX, 1/2-INCH OR 3/4-INCH NOMINAL MAXIMUM SIZE AGGREGATE, <0.3 MILLION ESAL | TON | 0 | 3 | NR | Yes | No | Yes | 14 |  |  |  | <tr><td>40101-5500</td><td>Asphalt concrete pavement, gyratory mix, 12.5mm or 19mm nominal maximum size aggregate, {0.3 million ESAL</td><td>t</td><td>ASPHALT CONCRETE PAVEMENT, GYRATORY MIX, 1/2-INCH OR 3/4-INCH NOMINAL MAXIMUM SIZE AGGREGATE, {0.3 MILLION ESAL</td><td>TON</td><td>0</td><td>3</td><td>NR</td><td> </td><td></td></tr>
40101-5600 | Asphalt concrete pavement, gyratory mix, 12.5mm or 19mm nominal maximum size aggregate, 0.3 to <3 million ESAL | t | ASPHALT CONCRETE PAVEMENT, GYRATORY MIX, 1/2-INCH OR 3/4-INCH NOMINAL MAXIMUM SIZE AGGREGATE, 0.3 TO <3 MILLION ESAL | TON | 0 | 3 | NR | Yes | No | Yes | 14 |  |  |  | <tr><td>40101-5600</td><td>Asphalt concrete pavement, gyratory mix, 12.5mm or 19mm nominal maximum size aggregate, 0.3 to {3 million ESAL</td><td>t</td><td>ASPHALT CONCRETE PAVEMENT, GYRATORY MIX, 1/2-INCH OR 3/4-INCH NOMINAL MAXIMUM SIZE AGGREGATE, 0.3 TO {3 MILLION ESAL</td><td>TON</td><td>0</td><td>3</td><td>NR</td><td> </td><td></td></tr>
40101-5700 | Asphalt concrete pavement, gyratory mix, 12.5mm or 19mm nominal maximum size aggregate, 3 to <30 million ESAL | t | ASPHALT CONCRETE PAVEMENT, GYRATORY MIX, 1/2-INCH OR 3/4-INCH NOMINAL MAXIMUM SIZE AGGREGATE, 3 TO <30 MILLION ESAL | TON | 0 | 3 | NR | Yes | No | Yes | 14 |  |  |  | <tr><td>40101-5700</td><td>Asphalt concrete pavement, gyratory mix, 12.5mm or 19mm nominal maximum size aggregate, 3 to {30 million ESAL</td><td>t</td><td>ASPHALT CONCRETE PAVEMENT, GYRATORY MIX, 1/2-INCH OR 3/4-INCH NOMINAL MAXIMUM SIZE AGGREGATE, 3 TO {30 MILLION ESAL</td><td>TON</td><td>0</td><td>3</td><td>NR</td><td> </td><td></td></tr>
40102-0100 | Asphalt concrete pavement, gyratory mix, 9.5mm nominal maximum size aggregate, wedge and leveling course | t | ASPHALT CONCRETE PAVEMENT, GYRATORY MIX, 3/8-INCH NOMINAL MAXIMUM SIZE AGGREGATE, WEDGE AND LEVELING COURSE | TON | 0 | 3 | N | No | No | Yes | 14 |  |  |  | <tr><td>40102-0100</td><td>Asphalt concrete pavement, gyratory mix, 9.5mm nominal maximum size aggregate, wedge and leveling course</td><td>t</td><td>ASPHALT CONCRETE PAVEMENT, GYRATORY MIX, 3/8-INCH NOMINAL MAXIMUM SIZE AGGREGATE, WEDGE AND LEVELING COURSE</td><td>TON</td><td>0</td><td>3</td><td>N</td><td> </td><td></td></tr>
40102-0500 | Asphalt concrete pavement, gyratory mix, 12.5mm nominal maximum size aggregate, wedge and leveling course | t | ASPHALT CONCRETE PAVEMENT, GYRATORY MIX, 1/2-INCH NOMINAL MAXIMUM SIZE AGGREGATE, WEDGE AND LEVELING COURSE | TON | 0 | 3 | N | No | No | Yes | 14 |  |  |  | <tr><td>40102-0500</td><td>Asphalt concrete pavement, gyratory mix, 12.5mm nominal maximum size aggregate, wedge and leveling course</td><td>t</td><td>ASPHALT CONCRETE PAVEMENT, GYRATORY MIX, 1/2-INCH NOMINAL MAXIMUM SIZE AGGREGATE, WEDGE AND LEVELING COURSE</td><td>TON</td><td>0</td><td>3</td><td>N</td><td> </td><td></td></tr>
40102-0900 | Asphalt concrete pavement, gyratory mix, 19mm nominal maximum size aggregate, wedge and leveling course | t | ASPHALT CONCRETE PAVEMENT, GYRATORY MIX, 3/4-INCH NOMINAL MAXIMUM SIZE AGGREGATE, WEDGE AND LEVELING COURSE | TON | 0 | 3 | N | No | No | Yes | 14 |  |  |  | <tr><td>40102-0900</td><td>Asphalt concrete pavement, gyratory mix, 19mm nominal maximum size aggregate, wedge and leveling course</td><td>t</td><td>ASPHALT CONCRETE PAVEMENT, GYRATORY MIX, 3/4-INCH NOMINAL MAXIMUM SIZE AGGREGATE, WEDGE AND LEVELING COURSE</td><td>TON</td><td>0</td><td>3</td><td>N</td><td> </td><td></td></tr>
40102-1300 | Asphalt concrete pavement, gyratory mix, 25mm nominal maximum size aggregate, wedge and leveling course | t | ASPHALT CONCRETE PAVEMENT, GYRATORY MIX, 1-INCH NOMINAL MAXIMUM SIZE AGGREGATE, WEDGE AND LEVELING COURSE | TON | 0 | 3 | N | No | No | Yes | 14 |  |  |  | <tr><td>40102-1300</td><td>Asphalt concrete pavement, gyratory mix, 25mm nominal maximum size aggregate, wedge and leveling course</td><td>t</td><td>ASPHALT CONCRETE PAVEMENT, GYRATORY MIX, 1-INCH NOMINAL MAXIMUM SIZE AGGREGATE, WEDGE AND LEVELING COURSE</td><td>TON</td><td>0</td><td>3</td><td>N</td><td> </td><td></td></tr>
40102-5500 | Asphalt concrete pavement, gyratory mix, 12.5mm or 19mm nominal maximum size aggregate, wedge and leveling course | t | ASPHALT CONCRETE PAVEMENT, GYRATORY MIX, 1/2-INCH OR 3/4-INCH NOMINAL MAXIMUM SIZE AGGREGATE, WEDGE AND LEVELING COURSE | TON | 0 | 3 | N | No | No | Yes | 14 |  |  |  | <tr><td>40102-5500</td><td>Asphalt concrete pavement, gyratory mix, 12.5mm or 19mm nominal maximum size aggregate, wedge and leveling course</td><td>t</td><td>ASPHALT CONCRETE PAVEMENT, GYRATORY MIX, 1/2-INCH OR 3/4-INCH NOMINAL MAXIMUM SIZE AGGREGATE, WEDGE AND LEVELING COURSE</td><td>TON</td><td>0</td><td>3</td><td>N</td><td> </td><td></td></tr>
40105-1000 | Antistrip additive, type 1 | t | ANTISTRIP ADDITIVE, TYPE 1 | TON | 0 | 3 | N | No | No | Yes | 14 |  |  |  | <tr><td>40105-1000</td><td>Antistrip additive, type 1</td><td>t</td><td>ANTISTRIP ADDITIVE, TYPE 1</td><td>TON</td><td>0</td><td>3</td><td>N</td><td> </td><td></td></tr>
40105-2000 | Antistrip additive, type 2 | t | ANTISTRIP ADDITIVE, TYPE 2 | TON | 0 | 3 | N | No | No | Yes | 14 |  |  |  | <tr><td>40105-2000</td><td>Antistrip additive, type 2</td><td>t</td><td>ANTISTRIP ADDITIVE, TYPE 2</td><td>TON</td><td>0</td><td>3</td><td>N</td><td> </td><td></td></tr>
40105-3000 | Antistrip additive, type 3 | t | ANTISTRIP ADDITIVE, TYPE 3 | TON | 0 | 3 | N | No | No | Yes | 14 |  |  |  | <tr><td>40105-3000</td><td>Antistrip additive, type 3</td><td>t</td><td>ANTISTRIP ADDITIVE, TYPE 3</td><td>TON</td><td>0</td><td>3</td><td>N</td><td> </td><td></td></tr>
40106-0000 | Mineral filler | t | MINERAL FILLER | TON | 0 | 3 | N | No | No | Yes | 14 |  |  |  | <tr><td>40106-0000</td><td>Mineral filler</td><td>t</td><td>MINERAL FILLER</td><td>TON</td><td>0</td><td>3</td><td>N</td><td> </td><td></td></tr>
40199-0002 | Incentive, roughness | LPSM | INCENTIVE, ROUGHNESS | LPSM | 0 | 3 | DI | No | No | Yes | 14 |  |  | EEBACS only | <tr><td>40199-0002</td><td>Incentive, roughness</td><td>LPSM</td><td>INCENTIVE, ROUGHNESS</td><td>LPSM</td><td>0</td><td>3</td><td>DI</td><td> </td><td>EEBACS only</td></tr>
40201-0100 | Asphalt concrete pavement, marshall mix, class A | t | ASPHALT CONCRETE PAVEMENT, MARSHALL MIX, CLASS A | TON | 0 | 3 | NR | Yes | No | Yes | 14 |  |  |  | <tr><td>40201-0100</td><td>Asphalt concrete pavement, marshall mix, class A</td><td>t</td><td>ASPHALT CONCRETE PAVEMENT, MARSHALL MIX, CLASS A</td><td>TON</td><td>0</td><td>3</td><td>NR</td><td> </td><td></td></tr>
40201-0200 | Asphalt concrete pavement, marshall mix, class B | t | ASPHALT CONCRETE PAVEMENT, MARSHALL MIX, CLASS B | TON | 0 | 3 | NR | Yes | No | Yes | 14 |  |  |  | <tr><td>40201-0200</td><td>Asphalt concrete pavement, marshall mix, class B</td><td>t</td><td>ASPHALT CONCRETE PAVEMENT, MARSHALL MIX, CLASS B</td><td>TON</td><td>0</td><td>3</td><td>NR</td><td> </td><td></td></tr>
40201-0300 | Asphalt concrete pavement, marshall mix, class C | t | ASPHALT CONCRETE PAVEMENT, MARSHALL MIX, CLASS C | TON | 0 | 3 | NR | Yes | No | Yes | 14 |  |  |  | <tr><td>40201-0300</td><td>Asphalt concrete pavement, marshall mix, class C</td><td>t</td><td>ASPHALT CONCRETE PAVEMENT, MARSHALL MIX, CLASS C</td><td>TON</td><td>0</td><td>3</td><td>NR</td><td> </td><td></td></tr>
40201-2500 | Asphalt concrete pavement, hveem mix, class A | t | ASPHALT CONCRETE PAVEMENT, HVEEM MIX, CLASS A | TON | 0 | 3 | NR | Yes | No | Yes | 14 |  |  |  | <tr><td>40201-2500</td><td>Asphalt concrete pavement, hveem mix, class A</td><td>t</td><td>ASPHALT CONCRETE PAVEMENT, HVEEM MIX, CLASS A</td><td>TON</td><td>0</td><td>3</td><td>NR</td><td> </td><td></td></tr>
40201-2600 | Asphalt concrete pavement, hveem mix, class B | t | ASPHALT CONCRETE PAVEMENT, HVEEM MIX, CLASS B | TON | 0 | 3 | NR | Yes | No | Yes | 14 |  |  |  | <tr><td>40201-2600</td><td>Asphalt concrete pavement, hveem mix, class B</td><td>t</td><td>ASPHALT CONCRETE PAVEMENT, HVEEM MIX, CLASS B</td><td>TON</td><td>0</td><td>3</td><td>NR</td><td> </td><td></td></tr>
40201-2700 | Asphalt concrete pavement, hveem mix, class C | t | ASPHALT CONCRETE PAVEMENT, HVEEM MIX, CLASS C | TON | 0 | 3 | NR | Yes | No | Yes | 14 |  |  |  | <tr><td>40201-2700</td><td>Asphalt concrete pavement, hveem mix, class C</td><td>t</td><td>ASPHALT CONCRETE PAVEMENT, HVEEM MIX, CLASS C</td><td>TON</td><td>0</td><td>3</td><td>NR</td><td> </td><td></td></tr>
40202-0100 | Asphalt concrete pavement, marshall mix, wedge and leveling course | t | ASPHALT CONCRETE PAVEMENT, MARSHALL MIX, WEDGE AND LEVELING COURSE | TON | 0 | 3 | N | No | No | Yes | 14 |  |  |  | <tr><td>40202-0100</td><td>Asphalt concrete pavement, marshall mix, wedge and leveling course</td><td>t</td><td>ASPHALT CONCRETE PAVEMENT, MARSHALL MIX, WEDGE AND LEVELING COURSE</td><td>TON</td><td>0</td><td>3</td><td>N</td><td> </td><td></td></tr>
40202-2500 | Asphalt concrete pavement, hveem mix, wedge and leveling course | t | ASPHALT CONCRETE PAVEMENT, HVEEM MIX, WEDGE AND LEVELING COURSE | TON | 0 | 3 | N | No | No | Yes | 14 |  |  |  | <tr><td>40202-2500</td><td>Asphalt concrete pavement, hveem mix, wedge and leveling course</td><td>t</td><td>ASPHALT CONCRETE PAVEMENT, HVEEM MIX, WEDGE AND LEVELING COURSE</td><td>TON</td><td>0</td><td>3</td><td>N</td><td> </td><td></td></tr>
40205-1000 | Antistrip additive, type 1 | t | ANTISTRIP ADDITIVE, TYPE 1 | TON | 0 | 3 | N | No | No | Yes | 14 |  |  |  | <tr><td>40205-1000</td><td>Antistrip additive, type 1</td><td>t</td><td>ANTISTRIP ADDITIVE, TYPE 1</td><td>TON</td><td>0</td><td>3</td><td>N</td><td> </td><td></td></tr>
40205-2000 | Antistrip additive, type 2 | t | ANTISTRIP ADDITIVE, TYPE 2 | TON | 0 | 3 | N | No | No | Yes | 14 |  |  |  | <tr><td>40205-2000</td><td>Antistrip additive, type 2</td><td>t</td><td>ANTISTRIP ADDITIVE, TYPE 2</td><td>TON</td><td>0</td><td>3</td><td>N</td><td> </td><td></td></tr>
40205-3000 | Antistrip additive, type 3 | t | ANTISTRIP ADDITIVE, TYPE 3 | TON | 0 | 3 | N | No | No | Yes | 14 |  |  |  | <tr><td>40205-3000</td><td>Antistrip additive, type 3</td><td>t</td><td>ANTISTRIP ADDITIVE, TYPE 3</td><td>TON</td><td>0</td><td>3</td><td>N</td><td> </td><td></td></tr>
40206-0000 | Mineral filler | t | MINERAL FILLER | TON | 0 | 3 | N | No | No | Yes | 14 |  |  |  | <tr><td>40206-0000</td><td>Mineral filler</td><td>t</td><td>MINERAL FILLER</td><td>TON</td><td>0</td><td>3</td><td>N</td><td> </td><td></td></tr>
40299-0002 | Incentive, roughness | LPSM | INCENTIVE, ROUGHNESS | LPSM | 0 | 3 | DI | No | No | Yes | 14 |  |  | EEBACS only | <tr><td>40299-0002</td><td>Incentive, roughness</td><td>LPSM</td><td>INCENTIVE, ROUGHNESS</td><td>LPSM</td><td>0</td><td>3</td><td>DI</td><td> </td><td>EEBACS only</td></tr>
40301-0000 | Asphalt concrete pavement | t | ASPHALT CONCRETE PAVEMENT | TON | 0 | 3 | N | No | No | Yes | 14 |  |  |  | <tr><td>40301-0000</td><td>Asphalt concrete pavement</td><td>t</td><td>ASPHALT CONCRETE PAVEMENT</td><td>TON</td><td>0</td><td>3</td><td>N</td><td> </td><td></td></tr>
40301-0100 | Asphalt concrete pavement, type 1 | t | ASPHALT CONCRETE PAVEMENT, TYPE 1 | TON | 0 | 3 | N | No | No | Yes | 14 |  |  |  | <tr><td>40301-0100</td><td>Asphalt concrete pavement, type 1</td><td>t</td><td>ASPHALT CONCRETE PAVEMENT, TYPE 1</td><td>TON</td><td>0</td><td>3</td><td>N</td><td> </td><td></td></tr>
40301-0200 | Asphalt concrete pavement, type 2 | t | ASPHALT CONCRETE PAVEMENT, TYPE 2 | TON | 0 | 3 | N | No | No | Yes | 14 |  |  |  | <tr><td>40301-0200</td><td>Asphalt concrete pavement, type 2</td><td>t</td><td>ASPHALT CONCRETE PAVEMENT, TYPE 2</td><td>TON</td><td>0</td><td>3</td><td>N</td><td> </td><td></td></tr>
40302-0000 | Asphalt concrete pavement | m2 | ASPHALT CONCRETE PAVEMENT | SQYD | 0 | 3 | N | No | No | Yes | 14 |  |  |  | <tr><td>40302-0000</td><td>Asphalt concrete pavement</td><td>m2</td><td>ASPHALT CONCRETE PAVEMENT</td><td>SQYD</td><td>0</td><td>3</td><td>N</td><td> </td><td></td></tr>
40302-0100 | Asphalt concrete pavement, type 1 | m2 | ASPHALT CONCRETE PAVEMENT, TYPE 1 | SQYD | 0 | 3 | N | No | No | Yes | 14 |  |  |  | <tr><td>40302-0100</td><td>Asphalt concrete pavement, type 1</td><td>m2</td><td>ASPHALT CONCRETE PAVEMENT, TYPE 1</td><td>SQYD</td><td>0</td><td>3</td><td>N</td><td> </td><td></td></tr>
40302-0200 | Asphalt concrete pavement, type 2 | m2 | ASPHALT CONCRETE PAVEMENT, TYPE 2 | SQYD | 0 | 3 | N | No | No | Yes | 14 |  |  |  | <tr><td>40302-0200</td><td>Asphalt concrete pavement, type 2</td><td>m2</td><td>ASPHALT CONCRETE PAVEMENT, TYPE 2</td><td>SQYD</td><td>0</td><td>3</td><td>N</td><td> </td><td></td></tr>
40303-0100 | Asphalt concrete pavement, type 1, wedge and leveling course | t | ASPHALT CONCRETE PAVEMENT, TYPE 1, WEDGE AND LEVELING COURSE | TON | 0 | 3 | N | No | No | Yes | 14 |  |  |  | <tr><td>40303-0100</td><td>Asphalt concrete pavement, type 1, wedge and leveling course</td><td>t</td><td>ASPHALT CONCRETE PAVEMENT, TYPE 1, WEDGE AND LEVELING COURSE</td><td>TON</td><td>0</td><td>3</td><td>N</td><td> </td><td></td></tr>
40303-0200 | Asphalt concrete pavement, type 2, wedge and leveling course | t | ASPHALT CONCRETE PAVEMENT, TYPE 2, WEDGE AND LEVELING COURSE | TON | 0 | 3 | N | No | No | Yes | 14 |  |  |  | <tr><td>40303-0200</td><td>Asphalt concrete pavement, type 2, wedge and leveling course</td><td>t</td><td>ASPHALT CONCRETE PAVEMENT, TYPE 2, WEDGE AND LEVELING COURSE</td><td>TON</td><td>0</td><td>3</td><td>N</td><td> </td><td></td></tr>
40399-0002 | Incentive, roughness | LPSM | INCENTIVE, ROUGHNESS | LPSM | 0 | 3 | DI | No | No | Yes | 14 | 2020-09-04 | CFL | EEBACS only | <tr><td>40399-0002</td><td>Incentive, roughness</td><td>LPSM</td><td>INCENTIVE, ROUGHNESS</td><td>LPSM</td><td>0</td><td>3</td><td>DI</td><td>9/4/2020</td><td>EEBACS only</td></tr> | 9/4/2020
40501-0100 | Open-graded asphalt friction course, grading A or B | t | OPEN-GRADED ASPHALT FRICTION COURSE, GRADING A OR B | TON | 0 | 3 | NM | Yes | No | Yes | 14 |  |  |  | <tr><td>40501-0100</td><td>Open-graded asphalt friction course, grading A or B</td><td>t</td><td>OPEN-GRADED ASPHALT FRICTION COURSE, GRADING A OR B</td><td>TON</td><td>0</td><td>3</td><td>NM</td><td> </td><td></td></tr>
40504-0000 | Asphalt binder | t | ASPHALT BINDER | TON | 0 | 3 | N | No | No | Yes | 14 |  |  |  | <tr><td>40504-0000</td><td>Asphalt binder</td><td>t</td><td>ASPHALT BINDER</td><td>TON</td><td>0</td><td>3</td><td>N</td><td> </td><td></td></tr>
40505-1000 | Antistrip additive, type 1 | t | ANTISTRIP ADDITIVE, TYPE 1 | TON | 0 | 3 | N | No | No | Yes | 14 |  |  |  | <tr><td>40505-1000</td><td>Antistrip additive, type 1</td><td>t</td><td>ANTISTRIP ADDITIVE, TYPE 1</td><td>TON</td><td>0</td><td>3</td><td>N</td><td> </td><td></td></tr>
40505-2000 | Antistrip additive, type 2 | t | ANTISTRIP ADDITIVE, TYPE 2 | TON | 0 | 3 | N | No | No | Yes | 14 |  |  |  | <tr><td>40505-2000</td><td>Antistrip additive, type 2</td><td>t</td><td>ANTISTRIP ADDITIVE, TYPE 2</td><td>TON</td><td>0</td><td>3</td><td>N</td><td> </td><td></td></tr>
40505-3000 | Antistrip additive, type 3 | t | ANTISTRIP ADDITIVE, TYPE 3 | TON | 0 | 3 | N | No | No | Yes | 14 |  |  |  | <tr><td>40505-3000</td><td>Antistrip additive, type 3</td><td>t</td><td>ANTISTRIP ADDITIVE, TYPE 3</td><td>TON</td><td>0</td><td>3</td><td>N</td><td> </td><td></td></tr>
40506-0000 | Mineral filler | t | MINERAL FILLER | TON | 0 | 3 | N | No | No | Yes | 14 |  |  |  | <tr><td>40506-0000</td><td>Mineral filler</td><td>t</td><td>MINERAL FILLER</td><td>TON</td><td>0</td><td>3</td><td>N</td><td> </td><td></td></tr>
40601-0000 | Fog seal | t | FOG SEAL | TON | 0 | 3 | N | No | No | Yes | 14 |  |  |  | <tr><td>40601-0000</td><td>Fog seal</td><td>t</td><td>FOG SEAL</td><td>TON</td><td>0</td><td>3</td><td>N</td><td> </td><td></td></tr>
40602-0000 | Fog seal | m2 | FOG SEAL | SQYD | 0 | 3 | N | No | No | Yes | 14 |  |  |  | <tr><td>40602-0000</td><td>Fog seal</td><td>m2</td><td>FOG SEAL</td><td>SQYD</td><td>0</td><td>3</td><td>N</td><td> </td><td></td></tr>
40605-0000 | Blotter | t | BLOTTER | TON | 0 | 3 | N | No | No | Yes | 14 |  |  |  | <tr><td>40605-0000</td><td>Blotter</td><td>t</td><td>BLOTTER</td><td>TON</td><td>0</td><td>3</td><td>N</td><td> </td><td></td></tr>
40606-0000 | Blotter | m2 | BLOTTER | SQYD | 0 | 3 | N | No | No | Yes | 14 |  |  |  | <tr><td>40606-0000</td><td>Blotter</td><td>m2</td><td>BLOTTER</td><td>SQYD</td><td>0</td><td>3</td><td>N</td><td> </td><td></td></tr>
40701-0100 | Chip seal, type 1A | t | CHIP SEAL, TYPE 1A | TON | 0 | 3 | NM | Yes | No | Yes | 14 |  |  |  | <tr><td>40701-0100</td><td>Chip seal, type 1A</td><td>t</td><td>CHIP SEAL, TYPE 1A</td><td>TON</td><td>0</td><td>3</td><td>NM</td><td> </td><td></td></tr>
40701-0200 | Chip seal, type 1B | t | CHIP SEAL, TYPE 1B | TON | 0 | 3 | NM | Yes | No | Yes | 14 |  |  |  | <tr><td>40701-0200</td><td>Chip seal, type 1B</td><td>t</td><td>CHIP SEAL, TYPE 1B</td><td>TON</td><td>0</td><td>3</td><td>NM</td><td> </td><td></td></tr>
40701-0300 | Chip seal, type 1C | t | CHIP SEAL, TYPE 1C | TON | 0 | 3 | NM | Yes | No | Yes | 14 |  |  |  | <tr><td>40701-0300</td><td>Chip seal, type 1C</td><td>t</td><td>CHIP SEAL, TYPE 1C</td><td>TON</td><td>0</td><td>3</td><td>NM</td><td> </td><td></td></tr>
40701-0400 | Chip seal, type 1D | t | CHIP SEAL, TYPE 1D | TON | 0 | 3 | NM | Yes | No | Yes | 14 |  |  |  | <tr><td>40701-0400</td><td>Chip seal, type 1D</td><td>t</td><td>CHIP SEAL, TYPE 1D</td><td>TON</td><td>0</td><td>3</td><td>NM</td><td> </td><td></td></tr>
40701-1100 | Chip seal, type 2A, grading A | t | CHIP SEAL, TYPE 2A, GRADING A | TON | 0 | 3 | NM | Yes | No | Yes | 14 |  |  |  | <tr><td>40701-1100</td><td>Chip seal, type 2A, grading A</td><td>t</td><td>CHIP SEAL, TYPE 2A, GRADING A</td><td>TON</td><td>0</td><td>3</td><td>NM</td><td> </td><td></td></tr>
40701-1200 | Chip seal, type 2A, grading C | t | CHIP SEAL, TYPE 2A, GRADING C | TON | 0 | 3 | NM | Yes | No | Yes | 14 |  |  |  | <tr><td>40701-1200</td><td>Chip seal, type 2A, grading C</td><td>t</td><td>CHIP SEAL, TYPE 2A, GRADING C</td><td>TON</td><td>0</td><td>3</td><td>NM</td><td> </td><td></td></tr>
40701-1300 | Chip seal, type 2B, grading B | t | CHIP SEAL, TYPE 2B, GRADING B | TON | 0 | 3 | NM | Yes | No | Yes | 14 |  |  |  | <tr><td>40701-1300</td><td>Chip seal, type 2B, grading B</td><td>t</td><td>CHIP SEAL, TYPE 2B, GRADING B</td><td>TON</td><td>0</td><td>3</td><td>NM</td><td> </td><td></td></tr>
40701-1400 | Chip seal, type 2B, grading C | t | CHIP SEAL, TYPE 2B, GRADING C | TON | 0 | 3 | NM | Yes | No | Yes | 14 |  |  |  | <tr><td>40701-1400</td><td>Chip seal, type 2B, grading C</td><td>t</td><td>CHIP SEAL, TYPE 2B, GRADING C</td><td>TON</td><td>0</td><td>3</td><td>NM</td><td> </td><td></td></tr>
40701-1500 | Chip seal, type 2C, grading C | t | CHIP SEAL, TYPE 2C, GRADING C | TON | 0 | 3 | NM | Yes | No | Yes | 14 |  |  |  | <tr><td>40701-1500</td><td>Chip seal, type 2C, grading C</td><td>t</td><td>CHIP SEAL, TYPE 2C, GRADING C</td><td>TON</td><td>0</td><td>3</td><td>NM</td><td> </td><td></td></tr>
40701-1600 | Chip seal, type 2C, grading D | t | CHIP SEAL, TYPE 2C, GRADING D | TON | 0 | 3 | NM | Yes | No | Yes | 14 |  |  |  | <tr><td>40701-1600</td><td>Chip seal, type 2C, grading D</td><td>t</td><td>CHIP SEAL, TYPE 2C, GRADING D</td><td>TON</td><td>0</td><td>3</td><td>NM</td><td> </td><td></td></tr>
40702-0100 | Chip seal, type 1A | m2 | CHIP SEAL, TYPE 1A | SQYD | 0 | 3 | NM | Yes | No | Yes | 14 |  |  |  | <tr><td>40702-0100</td><td>Chip seal, type 1A</td><td>m2</td><td>CHIP SEAL, TYPE 1A</td><td>SQYD</td><td>0</td><td>3</td><td>NM</td><td> </td><td></td></tr>
40702-0200 | Chip seal, type 1B | m2 | CHIP SEAL, TYPE 1B | SQYD | 0 | 3 | NM | Yes | No | Yes | 14 |  |  |  | <tr><td>40702-0200</td><td>Chip seal, type 1B</td><td>m2</td><td>CHIP SEAL, TYPE 1B</td><td>SQYD</td><td>0</td><td>3</td><td>NM</td><td> </td><td></td></tr>
40702-0300 | Chip seal, type 1C | m2 | CHIP SEAL, TYPE 1C | SQYD | 0 | 3 | NM | Yes | No | Yes | 14 |  |  |  | <tr><td>40702-0300</td><td>Chip seal, type 1C</td><td>m2</td><td>CHIP SEAL, TYPE 1C</td><td>SQYD</td><td>0</td><td>3</td><td>NM</td><td> </td><td></td></tr>
40702-0400 | Chip seal, type 1D | m2 | CHIP SEAL, TYPE 1D | SQYD | 0 | 3 | NM | Yes | No | Yes | 14 |  |  |  | <tr><td>40702-0400</td><td>Chip seal, type 1D</td><td>m2</td><td>CHIP SEAL, TYPE 1D</td><td>SQYD</td><td>0</td><td>3</td><td>NM</td><td> </td><td></td></tr>
40702-1100 | Chip seal, type 2A | m2 | CHIP SEAL, TYPE 2A | SQYD | 0 | 3 | NM | Yes | No | Yes | 14 |  |  |  | <tr><td>40702-1100</td><td>Chip seal, type 2A</td><td>m2</td><td>CHIP SEAL, TYPE 2A</td><td>SQYD</td><td>0</td><td>3</td><td>NM</td><td> </td><td></td></tr>
40702-1200 | Chip seal, type 2B | m2 | CHIP SEAL, TYPE 2B | SQYD | 0 | 3 | NM | Yes | No | Yes | 14 |  |  |  | <tr><td>40702-1200</td><td>Chip seal, type 2B</td><td>m2</td><td>CHIP SEAL, TYPE 2B</td><td>SQYD</td><td>0</td><td>3</td><td>NM</td><td> </td><td></td></tr>
40702-1300 | Chip seal, type 2C | m2 | CHIP SEAL, TYPE 2C | SQYD | 0 | 3 | NM | Yes | No | Yes | 14 |  |  |  | <tr><td>40702-1300</td><td>Chip seal, type 2C</td><td>m2</td><td>CHIP SEAL, TYPE 2C</td><td>SQYD</td><td>0</td><td>3</td><td>NM</td><td> </td><td></td></tr>
40710-0000 | Asphalt binder | t | ASPHALT BINDER | TON | 0 | 3 | N | No | No | Yes | 14 |  |  |  | <tr><td>40710-0000</td><td>Asphalt binder</td><td>t</td><td>ASPHALT BINDER</td><td>TON</td><td>0</td><td>3</td><td>N</td><td> </td><td></td></tr>
40711-0000 | Emulsified asphalt | t | EMULSIFIED ASPHALT | TON | 0 | 3 | N | No | No | Yes | 14 |  |  |  | <tr><td>40711-0000</td><td>Emulsified asphalt</td><td>t</td><td>EMULSIFIED ASPHALT</td><td>TON</td><td>0</td><td>3</td><td>N</td><td> </td><td></td></tr>
40712-0000 | Blotter | t | BLOTTER | TON | 0 | 3 | N | No | No | Yes | 14 |  |  |  | <tr><td>40712-0000</td><td>Blotter</td><td>t</td><td>BLOTTER</td><td>TON</td><td>0</td><td>3</td><td>N</td><td> </td><td></td></tr>
40713-0000 | Blotter | m2 | BLOTTER | SQYD | 0 | 3 | N | No | No | Yes | 14 |  |  |  | <tr><td>40713-0000</td><td>Blotter</td><td>m2</td><td>BLOTTER</td><td>SQYD</td><td>0</td><td>3</td><td>N</td><td> </td><td></td></tr>
40801-0000 | Cold recycled asphalt base course | t | COLD RECYCLED ASPHALT BASE COURSE | TON | 0 | 3 | N | No | No | Yes | 14 |  |  |  | <tr><td>40801-0000</td><td>Cold recycled asphalt base course</td><td>t</td><td>COLD RECYCLED ASPHALT BASE COURSE</td><td>TON</td><td>0</td><td>3</td><td>N</td><td> </td><td></td></tr>
40802-0100 | Cold recycled asphalt base course, 50mm depth | m2 | COLD RECYCLED ASPHALT BASE COURSE, 2-INCH DEPTH | SQYD | 0 | 3 | N | No | No | Yes | 14 |  |  |  | <tr><td>40802-0100</td><td>Cold recycled asphalt base course, 50mm depth</td><td>m2</td><td>COLD RECYCLED ASPHALT BASE COURSE, 2-INCH DEPTH</td><td>SQYD</td><td>0</td><td>3</td><td>N</td><td> </td><td></td></tr>
40802-0200 | Cold recycled asphalt base course, 75mm depth | m2 | COLD RECYCLED ASPHALT BASE COURSE, 3-INCH DEPTH | SQYD | 0 | 3 | N | No | No | Yes | 14 |  |  |  | <tr><td>40802-0200</td><td>Cold recycled asphalt base course, 75mm depth</td><td>m2</td><td>COLD RECYCLED ASPHALT BASE COURSE, 3-INCH DEPTH</td><td>SQYD</td><td>0</td><td>3</td><td>N</td><td> </td><td></td></tr>
40802-0300 | Cold recycled asphalt base course, 100mm depth | m2 | COLD RECYCLED ASPHALT BASE COURSE, 4-INCH DEPTH | SQYD | 0 | 3 | N | No | No | Yes | 14 |  |  |  | <tr><td>40802-0300</td><td>Cold recycled asphalt base course, 100mm depth</td><td>m2</td><td>COLD RECYCLED ASPHALT BASE COURSE, 4-INCH DEPTH</td><td>SQYD</td><td>0</td><td>3</td><td>N</td><td> </td><td></td></tr>
40802-0400 | Cold recycled asphalt base course, 125mm depth | m2 | COLD RECYCLED ASPHALT BASE COURSE, 5-INCH DEPTH | SQYD | 0 | 3 | N | No | No | Yes | 14 |  |  |  | <tr><td>40802-0400</td><td>Cold recycled asphalt base course, 125mm depth</td><td>m2</td><td>COLD RECYCLED ASPHALT BASE COURSE, 5-INCH DEPTH</td><td>SQYD</td><td>0</td><td>3</td><td>N</td><td> </td><td></td></tr>
40802-0500 | Cold recycled asphalt base course, 150mm depth | m2 | COLD RECYCLED ASPHALT BASE COURSE, 6-INCH DEPTH | SQYD | 0 | 3 | N | No | No | Yes | 14 |  |  |  | <tr><td>40802-0500</td><td>Cold recycled asphalt base course, 150mm depth</td><td>m2</td><td>COLD RECYCLED ASPHALT BASE COURSE, 6-INCH DEPTH</td><td>SQYD</td><td>0</td><td>3</td><td>N</td><td> </td><td></td></tr>
40802-0600 | Cold recycled asphalt base course, 175mm depth | m2 | COLD RECYCLED ASPHALT BASE COURSE, 7-INCH DEPTH | SQYD | 0 | 3 | N | No | No | Yes | 14 |  |  |  | <tr><td>40802-0600</td><td>Cold recycled asphalt base course, 175mm depth</td><td>m2</td><td>COLD RECYCLED ASPHALT BASE COURSE, 7-INCH DEPTH</td><td>SQYD</td><td>0</td><td>3</td><td>N</td><td> </td><td></td></tr>
40802-0700 | Cold recycled asphalt base course, 200mm depth | m2 | COLD RECYCLED ASPHALT BASE COURSE, 8-INCH DEPTH | SQYD | 0 | 3 | N | No | No | Yes | 14 |  |  |  | <tr><td>40802-0700</td><td>Cold recycled asphalt base course, 200mm depth</td><td>m2</td><td>COLD RECYCLED ASPHALT BASE COURSE, 8-INCH DEPTH</td><td>SQYD</td><td>0</td><td>3</td><td>N</td><td> </td><td></td></tr>
40802-0800 | Cold recycled asphalt base course, 250mm depth | m2 | COLD RECYCLED ASPHALT BASE COURSE, 10-INCH DEPTH | SQYD | 0 | 3 | N | No | No | Yes | 14 |  |  |  | <tr><td>40802-0800</td><td>Cold recycled asphalt base course, 250mm depth</td><td>m2</td><td>COLD RECYCLED ASPHALT BASE COURSE, 10-INCH DEPTH</td><td>SQYD</td><td>0</td><td>3</td><td>N</td><td> </td><td></td></tr>
40805-0000 | Emulsified asphalt | t | EMULSIFIED ASPHALT | TON | 0 | 3 | N | No | No | Yes | 14 |  |  |  | <tr><td>40805-0000</td><td>Emulsified asphalt</td><td>t</td><td>EMULSIFIED ASPHALT</td><td>TON</td><td>0</td><td>3</td><td>N</td><td> </td><td></td></tr>
40806-0000 | Cement | t | CEMENT | TON | 0 | 3 | N | No | No | Yes | 14 |  |  |  | <tr><td>40806-0000</td><td>Cement</td><td>t</td><td>CEMENT</td><td>TON</td><td>0</td><td>3</td><td>N</td><td> </td><td></td></tr>
40807-0000 | Lime | t | LIME | TON | 0 | 3 | N | No | No | Yes | 14 |  |  |  | <tr><td>40807-0000</td><td>Lime</td><td>t</td><td>LIME</td><td>TON</td><td>0</td><td>3</td><td>N</td><td> </td><td></td></tr>
40901-1000 | Micro surfacing, type 1 | m2 | MICRO SURFACING, TYPE 1 | SQYD | 0 | 3 | N | No | No | Yes | 14 |  |  |  | <tr><td>40901-1000</td><td>Micro surfacing, type 1</td><td>m2</td><td>MICRO SURFACING, TYPE 1</td><td>SQYD</td><td>0</td><td>3</td><td>N</td><td> </td><td></td></tr>
40901-2000 | Micro surfacing, type 2 | m2 | MICRO SURFACING, TYPE 2 | SQYD | 0 | 3 | N | No | No | Yes | 14 |  |  |  | <tr><td>40901-2000</td><td>Micro surfacing, type 2</td><td>m2</td><td>MICRO SURFACING, TYPE 2</td><td>SQYD</td><td>0</td><td>3</td><td>N</td><td> </td><td></td></tr>
40901-3000 | Micro surfacing, type 3 | m2 | MICRO SURFACING, TYPE 3 | SQYD | 0 | 3 | N | No | No | Yes | 14 |  |  |  | <tr><td>40901-3000</td><td>Micro surfacing, type 3</td><td>m2</td><td>MICRO SURFACING, TYPE 3</td><td>SQYD</td><td>0</td><td>3</td><td>N</td><td> </td><td></td></tr>
40902-1000 | Micro surfacing, type 1 | t | MICRO SURFACING, TYPE 1 | TON | 0 | 3 | N | No | No | Yes | 14 |  |  |  | <tr><td>40902-1000</td><td>Micro surfacing, type 1</td><td>t</td><td>MICRO SURFACING, TYPE 1</td><td>TON</td><td>0</td><td>3</td><td>N</td><td> </td><td></td></tr>
40902-2000 | Micro surfacing, type 2 | t | MICRO SURFACING, TYPE 2 | TON | 0 | 3 | N | No | No | Yes | 14 |  |  |  | <tr><td>40902-2000</td><td>Micro surfacing, type 2</td><td>t</td><td>MICRO SURFACING, TYPE 2</td><td>TON</td><td>0</td><td>3</td><td>N</td><td> </td><td></td></tr>
40902-3000 | Micro surfacing, type 3 | t | MICRO SURFACING, TYPE 3 | TON | 0 | 3 | N | No | No | Yes | 14 |  |  |  | <tr><td>40902-3000</td><td>Micro surfacing, type 3</td><td>t</td><td>MICRO SURFACING, TYPE 3</td><td>TON</td><td>0</td><td>3</td><td>N</td><td> </td><td></td></tr>
41001-1000 | Slurry seal, type 1 | m2 | SLURRY SEAL, TYPE 1 | SQYD | 0 | 3 | N | No | No | Yes | 14 |  |  |  | <tr><td>41001-1000</td><td>Slurry seal, type 1</td><td>m2</td><td>SLURRY SEAL, TYPE 1</td><td>SQYD</td><td>0</td><td>3</td><td>N</td><td> </td><td></td></tr>
41001-2000 | Slurry seal, type 2 | m2 | SLURRY SEAL, TYPE 2 | SQYD | 0 | 3 | N | No | No | Yes | 14 |  |  |  | <tr><td>41001-2000</td><td>Slurry seal, type 2</td><td>m2</td><td>SLURRY SEAL, TYPE 2</td><td>SQYD</td><td>0</td><td>3</td><td>N</td><td> </td><td></td></tr>
41001-3000 | Slurry seal, type 3 | m2 | SLURRY SEAL, TYPE 3 | SQYD | 0 | 3 | N | No | No | Yes | 14 |  |  |  | <tr><td>41001-3000</td><td>Slurry seal, type 3</td><td>m2</td><td>SLURRY SEAL, TYPE 3</td><td>SQYD</td><td>0</td><td>3</td><td>N</td><td> </td><td></td></tr>
41101-0000 | Prime coat | t | PRIME COAT | TON | 0 | 3 | N | No | No | Yes | 14 | 2017-08-01 | CFL |  | <tr><td>41101-0000</td><td>Prime coat</td><td>t</td><td>PRIME COAT</td><td>TON</td><td>0</td><td>3</td><td>N</td><td>8/1/2017</td><td></td></tr> | 8/1/2017
41101-1000 | Prime coat, method 1 | t | PRIME COAT, METHOD 1 | TON | 0 | 3 | N | No | No | Yes | 14 |  |  |  | <tr><td>41101-1000</td><td>Prime coat, method 1</td><td>t</td><td>PRIME COAT, METHOD 1</td><td>TON</td><td>0</td><td>3</td><td>N</td><td> </td><td></td></tr>
41101-2000 | Prime coat, method 2 | t | PRIME COAT, METHOD 2 | TON | 0 | 3 | N | No | No | Yes | 14 |  |  |  | <tr><td>41101-2000</td><td>Prime coat, method 2</td><td>t</td><td>PRIME COAT, METHOD 2</td><td>TON</td><td>0</td><td>3</td><td>N</td><td> </td><td></td></tr>
41101-3000 | Prime coat, method 3 | t | PRIME COAT, METHOD 3 | TON | 0 | 3 | N | No | No | Yes | 14 |  |  |  | <tr><td>41101-3000</td><td>Prime coat, method 3</td><td>t</td><td>PRIME COAT, METHOD 3</td><td>TON</td><td>0</td><td>3</td><td>N</td><td> </td><td></td></tr>
41102-0000 | Prime coat | m2 | PRIME COAT | SQYD | 0 | 3 | N | No | No | Yes | 14 | 2017-08-01 | CFL |  | <tr><td>41102-0000</td><td>Prime coat</td><td>m2</td><td>PRIME COAT</td><td>SQYD</td><td>0</td><td>3</td><td>N</td><td>8/1/2017</td><td></td></tr> | 8/1/2017
41102-1000 | Prime coat, method 1 | m2 | PRIME COAT, METHOD 1 | SQYD | 0 | 3 | N | No | No | Yes | 14 |  |  |  | <tr><td>41102-1000</td><td>Prime coat, method 1</td><td>m2</td><td>PRIME COAT, METHOD 1</td><td>SQYD</td><td>0</td><td>3</td><td>N</td><td> </td><td></td></tr>
41102-2000 | Prime coat, method 2 | m2 | PRIME COAT, METHOD 2 | SQYD | 0 | 3 | N | No | No | Yes | 14 |  |  |  | <tr><td>41102-2000</td><td>Prime coat, method 2</td><td>m2</td><td>PRIME COAT, METHOD 2</td><td>SQYD</td><td>0</td><td>3</td><td>N</td><td> </td><td></td></tr>
41102-3000 | Prime coat, method 3 | m2 | PRIME COAT, METHOD 3 | SQYD | 0 | 3 | N | No | No | Yes | 14 |  |  |  | <tr><td>41102-3000</td><td>Prime coat, method 3</td><td>m2</td><td>PRIME COAT, METHOD 3</td><td>SQYD</td><td>0</td><td>3</td><td>N</td><td> </td><td></td></tr>
41105-0000 | Blotter | t | BLOTTER | TON | 0 | 3 | N | No | No | Yes | 14 |  |  |  | <tr><td>41105-0000</td><td>Blotter</td><td>t</td><td>BLOTTER</td><td>TON</td><td>0</td><td>3</td><td>N</td><td> </td><td></td></tr>
41106-0000 | Crushed aggregate | t | CRUSHED AGGREGATE | TON | 0 | 3 | N | No | No | Yes | 14 |  |  |  | <tr><td>41106-0000</td><td>Crushed aggregate</td><td>t</td><td>CRUSHED AGGREGATE</td><td>TON</td><td>0</td><td>3</td><td>N</td><td> </td><td></td></tr>
41201-0000 | Tack coat | t | TACK COAT | TON | 0 | 3 | N | No | No | Yes | 14 |  |  |  | <tr><td>41201-0000</td><td>Tack coat</td><td>t</td><td>TACK COAT</td><td>TON</td><td>0</td><td>3</td><td>N</td><td> </td><td></td></tr>
41202-0000 | Tack coat | l | TACK COAT | GAL | 0 | 3 | N | No | No | Yes | 14 |  |  |  | <tr><td>41202-0000</td><td>Tack coat</td><td>l</td><td>TACK COAT</td><td>GAL</td><td>0</td><td>3</td><td>N</td><td> </td><td></td></tr>
41301-0000 | Asphalt pavement milling | m2 | ASPHALT PAVEMENT MILLING | SQYD | 0 | 3 | N | No | No | Yes | 14 |  |  |  | <tr><td>41301-0000</td><td>Asphalt pavement milling</td><td>m2</td><td>ASPHALT PAVEMENT MILLING</td><td>SQYD</td><td>0</td><td>3</td><td>N</td><td> </td><td></td></tr>
41301-0100 | Asphalt pavement milling, 20mm depth | m2 | ASPHALT PAVEMENT MILLING, 3/4-INCH DEPTH | SQYD | 0 | 3 | N | No | No | Yes | 14 |  |  |  | <tr><td>41301-0100</td><td>Asphalt pavement milling, 20mm depth</td><td>m2</td><td>ASPHALT PAVEMENT MILLING, 3/4-INCH DEPTH</td><td>SQYD</td><td>0</td><td>3</td><td>N</td><td> </td><td></td></tr>
41301-0200 | Asphalt pavement milling, 25mm depth | m2 | ASPHALT PAVEMENT MILLING, 1-INCH DEPTH | SQYD | 0 | 3 | N | No | No | Yes | 14 |  |  |  | <tr><td>41301-0200</td><td>Asphalt pavement milling, 25mm depth</td><td>m2</td><td>ASPHALT PAVEMENT MILLING, 1-INCH DEPTH</td><td>SQYD</td><td>0</td><td>3</td><td>N</td><td> </td><td></td></tr>
41301-0400 | Asphalt pavement milling, 40mm depth | m2 | ASPHALT PAVEMENT MILLING, 1 1/2-INCH DEPTH | SQYD | 0 | 3 | N | No | No | Yes | 14 |  |  |  | <tr><td>41301-0400</td><td>Asphalt pavement milling, 40mm depth</td><td>m2</td><td>ASPHALT PAVEMENT MILLING, 1 1/2-INCH DEPTH</td><td>SQYD</td><td>0</td><td>3</td><td>N</td><td> </td><td></td></tr>
41301-0600 | Asphalt pavement milling, 50mm depth | m2 | ASPHALT PAVEMENT MILLING, 2-INCH DEPTH | SQYD | 0 | 3 | N | No | No | Yes | 14 |  |  |  | <tr><td>41301-0600</td><td>Asphalt pavement milling, 50mm depth</td><td>m2</td><td>ASPHALT PAVEMENT MILLING, 2-INCH DEPTH</td><td>SQYD</td><td>0</td><td>3</td><td>N</td><td> </td><td></td></tr>
41301-0700 | Asphalt pavement milling, 65mm depth | m2 | ASPHALT PAVEMENT MILLING, 2 1/2-INCH DEPTH | SQYD | 0 | 3 | N | No | No | Yes | 14 |  |  |  | <tr><td>41301-0700</td><td>Asphalt pavement milling, 65mm depth</td><td>m2</td><td>ASPHALT PAVEMENT MILLING, 2 1/2-INCH DEPTH</td><td>SQYD</td><td>0</td><td>3</td><td>N</td><td> </td><td></td></tr>
41301-0800 | Asphalt pavement milling, 75mm depth | m2 | ASPHALT PAVEMENT MILLING, 3-INCH DEPTH | SQYD | 0 | 3 | N | No | No | Yes | 14 |  |  |  | <tr><td>41301-0800</td><td>Asphalt pavement milling, 75mm depth</td><td>m2</td><td>ASPHALT PAVEMENT MILLING, 3-INCH DEPTH</td><td>SQYD</td><td>0</td><td>3</td><td>N</td><td> </td><td></td></tr>
41301-0900 | Asphalt pavement milling, 90mm depth | m2 | ASPHALT PAVEMENT MILLING, 3 1/2-INCH DEPTH | SQYD | 0 | 3 | N | No | No | Yes | 14 |  |  |  | <tr><td>41301-0900</td><td>Asphalt pavement milling, 90mm depth</td><td>m2</td><td>ASPHALT PAVEMENT MILLING, 3 1/2-INCH DEPTH</td><td>SQYD</td><td>0</td><td>3</td><td>N</td><td> </td><td></td></tr>
41301-1000 | Asphalt pavement milling, 100mm depth | m2 | ASPHALT PAVEMENT MILLING, 4-INCH DEPTH | SQYD | 0 | 3 | N | No | No | Yes | 14 |  |  |  | <tr><td>41301-1000</td><td>Asphalt pavement milling, 100mm depth</td><td>m2</td><td>ASPHALT PAVEMENT MILLING, 4-INCH DEPTH</td><td>SQYD</td><td>0</td><td>3</td><td>N</td><td> </td><td></td></tr>
41301-1100 | Asphalt pavement milling, 115mm depth | m2 | ASPHALT PAVEMENT MILLING, 4 1/2-INCH DEPTH | SQYD | 0 | 3 | N | No | No | Yes | 14 |  |  |  | <tr><td>41301-1100</td><td>Asphalt pavement milling, 115mm depth</td><td>m2</td><td>ASPHALT PAVEMENT MILLING, 4 1/2-INCH DEPTH</td><td>SQYD</td><td>0</td><td>3</td><td>N</td><td> </td><td></td></tr>
41301-1200 | Asphalt pavement milling, 125mm depth | m2 | ASPHALT PAVEMENT MILLING, 5-INCH DEPTH | SQYD | 0 | 3 | N | No | No | Yes | 14 |  |  |  | <tr><td>41301-1200</td><td>Asphalt pavement milling, 125mm depth</td><td>m2</td><td>ASPHALT PAVEMENT MILLING, 5-INCH DEPTH</td><td>SQYD</td><td>0</td><td>3</td><td>N</td><td> </td><td></td></tr>
41301-1300 | Asphalt pavement milling, 150mm depth | m2 | ASPHALT PAVEMENT MILLING, 6-INCH DEPTH | SQYD | 0 | 3 | N | No | No | Yes | 14 |  |  |  | <tr><td>41301-1300</td><td>Asphalt pavement milling, 150mm depth</td><td>m2</td><td>ASPHALT PAVEMENT MILLING, 6-INCH DEPTH</td><td>SQYD</td><td>0</td><td>3</td><td>N</td><td> </td><td></td></tr>
41301-1400 | Asphalt pavement milling, 200mm depth | m2 | ASPHALT PAVEMENT MILLING, 8-INCH DEPTH | SQYD | 0 | 3 | N | No | No | Yes | 14 |  |  |  | <tr><td>41301-1400</td><td>Asphalt pavement milling, 200mm depth</td><td>m2</td><td>ASPHALT PAVEMENT MILLING, 8-INCH DEPTH</td><td>SQYD</td><td>0</td><td>3</td><td>N</td><td> </td><td></td></tr>
41302-0000 | Asphalt pavement milling | km | ASPHALT PAVEMENT MILLING | MILE | 3 | 3 | N | No | No | Yes | 14 |  |  |  | <tr><td>41302-0000</td><td>Asphalt pavement milling</td><td>km</td><td>ASPHALT PAVEMENT MILLING</td><td>MILE</td><td>3</td><td>3</td><td>N</td><td> </td><td></td></tr>
41401-1000 | Cracks, routing, cleaning and sealing | m | CRACKS, ROUTING, CLEANING AND SEALING | LNFT | 0 | 3 | N | No | No | Yes | 14 |  |  |  | <tr><td>41401-1000</td><td>Cracks, routing, cleaning and sealing</td><td>m</td><td>CRACKS, ROUTING, CLEANING AND SEALING</td><td>LNFT</td><td>0</td><td>3</td><td>N</td><td> </td><td></td></tr>
41401-2000 | Cracks, cleaning and sealing | m | CRACKS, CLEANING AND SEALING | LNFT | 0 | 3 | N | No | No | Yes | 14 |  |  |  | <tr><td>41401-2000</td><td>Cracks, cleaning and sealing</td><td>m</td><td>CRACKS, CLEANING AND SEALING</td><td>LNFT</td><td>0</td><td>3</td><td>N</td><td> </td><td></td></tr>
41401-3000 | Cracks, cleaning and filling | m | CRACKS, CLEANING AND FILLING | LNFT | 0 | 3 | N | No | No | Yes | 14 |  |  |  | <tr><td>41401-3000</td><td>Cracks, cleaning and filling</td><td>m</td><td>CRACKS, CLEANING AND FILLING</td><td>LNFT</td><td>0</td><td>3</td><td>N</td><td> </td><td></td></tr>
41402-1000 | Cracks, routing, cleaning and sealing | km | CRACKS, ROUTING, CLEANING AND SEALING | MILE | 1 | 3 | N | No | No | Yes | 14 |  |  |  | <tr><td>41402-1000</td><td>Cracks, routing, cleaning and sealing</td><td>km</td><td>CRACKS, ROUTING, CLEANING AND SEALING</td><td>MILE</td><td>1</td><td>3</td><td>N</td><td> </td><td></td></tr>
41402-2000 | Cracks, cleaning and sealing | km | CRACKS, CLEANING AND SEALING | MILE | 1 | 3 | N | No | No | Yes | 14 |  |  |  | <tr><td>41402-2000</td><td>Cracks, cleaning and sealing</td><td>km</td><td>CRACKS, CLEANING AND SEALING</td><td>MILE</td><td>1</td><td>3</td><td>N</td><td> </td><td></td></tr>
41402-3000 | Cracks, cleaning and filling | km | CRACKS, CLEANING AND FILLING | MILE | 1 | 3 | N | No | No | Yes | 14 |  |  |  | <tr><td>41402-3000</td><td>Cracks, cleaning and filling</td><td>km</td><td>CRACKS, CLEANING AND FILLING</td><td>MILE</td><td>1</td><td>3</td><td>N</td><td> </td><td></td></tr>
41410-0000 | Joint sealant and crack filler | kg | JOINT SEALANT AND CRACK FILLER | LB | 0 | 3 | N | No | No | Yes | 14 |  |  |  | <tr><td>41410-0000</td><td>Joint sealant and crack filler</td><td>kg</td><td>JOINT SEALANT AND CRACK FILLER</td><td>LB</td><td>0</td><td>3</td><td>N</td><td> </td><td></td></tr>
41501-0000 | Paving geotextile | m2 | PAVING GEOTEXTILE | SQYD | 0 | 3 | N | No | No | Yes | 14 |  |  |  | <tr><td>41501-0000</td><td>Paving geotextile</td><td>m2</td><td>PAVING GEOTEXTILE</td><td>SQYD</td><td>0</td><td>3</td><td>N</td><td> </td><td></td></tr>
41505-0000 | Asphalt binder | t | ASPHALT BINDER | TON | 0 | 3 | N | No | No | Yes | 14 |  |  |  | <tr><td>41505-0000</td><td>Asphalt binder</td><td>t</td><td>ASPHALT BINDER</td><td>TON</td><td>0</td><td>3</td><td>N</td><td> </td><td></td></tr>
41701-0000 | Emulsified asphalt pavement | t | EMULSIFIED ASPHALT PAVEMENT | TON | 0 | 3 | N | No | No | Yes | 14 | 2018-06-19 | FLH | WFL/FLH Materials | <tr><td>41701-0000</td><td>Emulsified asphalt pavement</td><td>t</td><td>EMULSIFIED ASPHALT PAVEMENT</td><td>TON</td><td>0</td><td>3</td><td>N</td><td>6/19/2018</td><td>WFL/FLH Materials</td></tr> | 6/19/2018
41702-0000 | Open-graded emulsified asphalt pavement | t | OPEN-GRADED EMULSIFIED ASPHALT PAVEMENT | TON | 0 | 3 | N | No | No | Yes | 14 | 2018-06-19 | FLH | WFL/FLH Materials | <tr><td>41702-0000</td><td>Open-graded emulsified asphalt pavement</td><td>t</td><td>OPEN-GRADED EMULSIFIED ASPHALT PAVEMENT</td><td>TON</td><td>0</td><td>3</td><td>N</td><td>6/19/2018</td><td>WFL/FLH Materials</td></tr> | 6/19/2018
41705-0000 | Emulsified asphalt | t | EMULSIFIED ASPHALT | TON | 0 | 3 | N | No | No | Yes | 14 | 2018-06-19 | FLH | WFL/FLH Materials | <tr><td>41705-0000</td><td>Emulsified asphalt</td><td>t</td><td>EMULSIFIED ASPHALT</td><td>TON</td><td>0</td><td>3</td><td>N</td><td>6/19/2018</td><td>WFL/FLH Materials</td></tr> | 6/19/2018
41706-0000 | Mineral filler | t | MINERAL FILLER | TON | 0 | 3 | N | No | No | Yes | 14 | 2018-06-19 | FLH | WFL/FLH Materials | <tr><td>41706-0000</td><td>Mineral filler</td><td>t</td><td>MINERAL FILLER</td><td>TON</td><td>0</td><td>3</td><td>N</td><td>6/19/2018</td><td>WFL/FLH Materials</td></tr> | 6/19/2018
41707-0000 | Choker aggregate | t | CHOKER AGGREGATE | TON | 0 | 3 | N | No | No | Yes | 14 | 2018-06-19 | FLH | WFL/FLH Materials | <tr><td>41707-0000</td><td>Choker aggregate</td><td>t</td><td>CHOKER AGGREGATE</td><td>TON</td><td>0</td><td>3</td><td>N</td><td>6/19/2018</td><td>WFL/FLH Materials</td></tr> | 6/19/2018
41801-1000 | Asphalt concrete pavement patch, type 1 | m2 | ASPHALT CONCRETE PAVEMENT PATCH, TYPE 1 | SQYD | 0 | 3 | N | No | No | Yes | 14 |  |  |  | <tr><td>41801-1000</td><td>Asphalt concrete pavement patch, type 1</td><td>m2</td><td>ASPHALT CONCRETE PAVEMENT PATCH, TYPE 1</td><td>SQYD</td><td>0</td><td>3</td><td>N</td><td> </td><td></td></tr>
41801-2000 | Asphalt concrete pavement patch, type 2 | m2 | ASPHALT CONCRETE PAVEMENT PATCH, TYPE 2 | SQYD | 0 | 3 | N | No | No | Yes | 14 |  |  |  | <tr><td>41801-2000</td><td>Asphalt concrete pavement patch, type 2</td><td>m2</td><td>ASPHALT CONCRETE PAVEMENT PATCH, TYPE 2</td><td>SQYD</td><td>0</td><td>3</td><td>N</td><td> </td><td></td></tr>
41801-3000 | Asphalt concrete pavement patch, type 3 | m2 | ASPHALT CONCRETE PAVEMENT PATCH, TYPE 3 | SQYD | 0 | 3 | N | No | No | Yes | 14 |  |  |  | <tr><td>41801-3000</td><td>Asphalt concrete pavement patch, type 3</td><td>m2</td><td>ASPHALT CONCRETE PAVEMENT PATCH, TYPE 3</td><td>SQYD</td><td>0</td><td>3</td><td>N</td><td> </td><td></td></tr>
41802-3000 | Asphalt concrete pavement patch, type 3 | t | ASPHALT CONCRETE PAVEMENT PATCH, TYPE 3 | TON | 0 | 3 | N | No | No | Yes | 14 |  |  |  | <tr><td>41802-3000</td><td>Asphalt concrete pavement patch, type 3</td><td>t</td><td>ASPHALT CONCRETE PAVEMENT PATCH, TYPE 3</td><td>TON</td><td>0</td><td>3</td><td>N</td><td> </td><td></td></tr>
42001-0000 | Pavement preservation treatment | m2 | PAVEMENT PRESERVATION TREATMENT | SQYD | 0 | 3 | N | No | No | Yes | 14 | 2016-06-06 | EFL | Use ONLY if the contractors are selecting treatment type to bid on. (If Gov requiring specific treatment type, use existing specific pay items). | <tr><td>42001-0000</td><td>Pavement preservation treatment</td><td>m2</td><td>PAVEMENT PRESERVATION TREATMENT</td><td>SQYD</td><td>0</td><td>3</td><td>N</td><td>6/6/2016</td><td>Use ONLY if the contractors are selecting treatment type to bid on. (If Gov requiring specific treatment type, use existing specific pay items).</td></tr> | 6/6/2016
42101-0000 | Scrub Seal | m2 | SCRUB SEAL | SQYD | 0 | 3 | N | No | No | Yes | 14 | 2018-11-20 | WFL |  | <tr><td>42101-0000</td><td>Scrub Seal</td><td>m2</td><td>SCRUB SEAL</td><td>SQYD</td><td>0</td><td>3</td><td>N</td><td>11/20/2018</td><td></td></tr> | 11/20/2018
42109-0000 | Emulsified asphalt | t | EMULSIFIED ASPHALT | TON | 0 | 3 | N | No | No | Yes | 14 | 2019-04-17 | WFL |  | <tr><td>42109-0000</td><td>Emulsified asphalt</td><td>t</td><td>EMULSIFIED ASPHALT</td><td>TON</td><td>0</td><td>3</td><td>N</td><td>4/17/2019</td><td></td></tr> | 4/17/2019
42110-0000 | Polymer modified rejuvenating asphaltic emulsion | t | POLYMER MODIFIED REJUVENATING ASPHALTIC EMULSION | TON | 0 | 3 | N | No | No | Yes | 14 | 2018-11-20 | WFL |  | <tr><td>42110-0000</td><td>Polymer modified rejuvenating asphaltic emulsion</td><td>t</td><td>POLYMER MODIFIED REJUVENATING ASPHALTIC EMULSION</td><td>TON</td><td>0</td><td>3</td><td>N</td><td>11/20/2018</td><td></td></tr> | 11/20/2018
42111-0000 | Blotter | t | BLOTTER | TON | 0 | 3 | N | No | No | Yes | 14 | 2018-11-20 | WFL |  | <tr><td>42111-0000</td><td>Blotter</td><td>t</td><td>BLOTTER</td><td>TON</td><td>0</td><td>3</td><td>N</td><td>11/20/2018</td><td></td></tr> | 11/20/2018
42201-0000 | Seal Coat | m2 | SEAL COAT | SQYD | 0 | 3 | N | No | No | Yes | 14 | 2022-05-17 | CFL |  | <tr><td>42201-0000</td><td>Seal Coat</td><td>m2</td><td>SEAL COAT</td><td>SQYD</td><td>0</td><td>3</td><td>N</td><td>5/17/2022</td><td></td></tr> | 5/17/2022
42210-0000 | Blotter | t | BLOTTER | TON | 0 | 3 | N | No | No | Yes | 14 | 2022-05-17 | CFL |  | <tr><td>42210-0000</td><td>Blotter</td><td>t</td><td>BLOTTER</td><td>TON</td><td>0</td><td>3</td><td>N</td><td>5/17/2022</td><td></td></tr> | 5/17/2022
42801-0000 | Hydroblasting | m2 | HYDROBLASTING | SQYD | 0 | 3 | N | No | No | Yes | 14 | 2019-10-07 | EFL |  | <tr><td>42801-0000</td><td>Hydroblasting</td><td>m2</td><td>HYDROBLASTING</td><td>SQYD</td><td>0</td><td>3</td><td>N</td><td>10/7/2019</td><td></td></tr> | 10/7/2019
42901-0000 | Ultra-thin bonded wearing course | t | ULTRA-THIN BONDED WEARING COURSE | TON | 0 | 3 | N | No | No | Yes | 14 |  |  |  | <tr><td>42901-0000</td><td>Ultra-thin bonded wearing course</td><td>t</td><td>ULTRA-THIN BONDED WEARING COURSE</td><td>TON</td><td>0</td><td>3</td><td>N</td><td> </td><td></td></tr>
42903-0000 | Ultra-thin bonded wearing course | m2 | ULTRA-THIN BONDED WEARING COURSE | SQYD | 0 | 3 | N | No | No | Yes | 14 |  |  |  | <tr><td>42903-0000</td><td>Ultra-thin bonded wearing course</td><td>m2</td><td>ULTRA-THIN BONDED WEARING COURSE</td><td>SQYD</td><td>0</td><td>3</td><td>N</td><td> </td><td></td></tr>
42905-0000 | Polymer modified emulsion membrane | t | POLYMER MODIFIED EMULSION MEMBRANE | TON | 0 | 3 | N | No | No | Yes | 14 | 2017-08-01 | CFL |  | <tr><td>42905-0000</td><td>Polymer modified emulsion membrane</td><td>t</td><td>POLYMER MODIFIED EMULSION MEMBRANE</td><td>TON</td><td>0</td><td>3</td><td>N</td><td>8/1/2017</td><td></td></tr> | 8/1/2017
43001-0000 | High friction surface treatment | m2 | HIGH FRICTION SURFACE TREATMENT | SQYD | 0 | 3 | N | No | No | Yes | 14 | 2019-11-18 | EFL |  | <tr><td>43001-0000</td><td>High friction surface treatment</td><td>m2</td><td>HIGH FRICTION SURFACE TREATMENT</td><td>SQYD</td><td>0</td><td>3</td><td>N</td><td>11/18/2019</td><td></td></tr> | 11/18/2019
43101-0000 | Thin lift asphalt concrete pavement | t | THIN LIFT ASPHALT CONCRETE PAVEMENT | TON | 0 | 3 | N | No | No | Yes | 14 | 2021-10-04 | WFL |  | <tr><td>43101-0000</td><td>Thin lift asphalt concrete pavement</td><td>t</td><td>THIN LIFT ASPHALT CONCRETE PAVEMENT</td><td>TON</td><td>0</td><td>3</td><td>N</td><td>10/4/2021</td><td></td></tr> | 10/4/2021
43102-0000 | Thin lift asphalt concrete pavement | m2 | THIN LIFT ASPHALT CONCRETE PAVEMENT | SQYD | 0 | 3 | NM | No | No | Yes | 14 | 2024-06-17 | EFL |  | <tr><td>43102-0000</td><td>Thin lift asphalt concrete pavement</td><td>m2</td><td>THIN LIFT ASPHALT CONCRETE PAVEMENT</td><td>SQYD</td><td>0</td><td>3</td><td>NM</td><td>6/17/2024</td><td></td></tr> | 6/17/2024
43199-0002 | Incentive, roughness | LPSM | INCENTIVE, ROUGHNESS | LPSM | 0 | 3 | DI | No | No | Yes | 14 | 2024-12-18 | EFL | EEBACS only | <tr><td>43199-0002</td><td> Incentive, roughness</td><td>LPSM</td><td>INCENTIVE, ROUGHNESS</td><td>LPSM</td><td>0</td><td>3</td><td>DI</td><td>12/18/2024</td><td>EEBACS only</td></tr> | 12/18/2024
50101-0600 | Minor concrete pavement, reinforced, 150mm depth | m2 | MINOR CONCRETE PAVEMENT, REINFORCED, 6-INCH DEPTH | SQYD | 0 | 3 | N | No | No | Yes | 14 |  |  |  | <tr><td>50101-0600</td><td>Minor concrete pavement, reinforced, 150mm depth</td><td>m2</td><td>MINOR CONCRETE PAVEMENT, REINFORCED, 6-INCH DEPTH</td><td>SQYD</td><td>0</td><td>3</td><td>N</td><td> </td><td></td></tr>
50101-0700 | Minor concrete pavement, reinforced, 175mm depth | m2 | MINOR CONCRETE PAVEMENT, REINFORCED, 7-INCH DEPTH | SQYD | 0 | 3 | N | No | No | Yes | 14 |  |  |  | <tr><td>50101-0700</td><td>Minor concrete pavement, reinforced, 175mm depth</td><td>m2</td><td>MINOR CONCRETE PAVEMENT, REINFORCED, 7-INCH DEPTH</td><td>SQYD</td><td>0</td><td>3</td><td>N</td><td> </td><td></td></tr>
50101-0800 | Minor concrete pavement, reinforced, 200mm depth | m2 | MINOR CONCRETE PAVEMENT, REINFORCED, 8-INCH DEPTH | SQYD | 0 | 3 | N | No | No | Yes | 14 |  |  |  | <tr><td>50101-0800</td><td>Minor concrete pavement, reinforced, 200mm depth</td><td>m2</td><td>MINOR CONCRETE PAVEMENT, REINFORCED, 8-INCH DEPTH</td><td>SQYD</td><td>0</td><td>3</td><td>N</td><td> </td><td></td></tr>
50101-0900 | Minor concrete pavement, reinforced, 225mm depth | m2 | MINOR CONCRETE PAVEMENT, REINFORCED, 9-INCH DEPTH | SQYD | 0 | 3 | N | No | No | Yes | 14 |  |  |  | <tr><td>50101-0900</td><td>Minor concrete pavement, reinforced, 225mm depth</td><td>m2</td><td>MINOR CONCRETE PAVEMENT, REINFORCED, 9-INCH DEPTH</td><td>SQYD</td><td>0</td><td>3</td><td>N</td><td> </td><td></td></tr>
50101-1000 | Minor concrete pavement, reinforced, 250mm depth | m2 | MINOR CONCRETE PAVEMENT, REINFORCED, 10-INCH DEPTH | SQYD | 0 | 3 | N | No | No | Yes | 14 |  |  |  | <tr><td>50101-1000</td><td>Minor concrete pavement, reinforced, 250mm depth</td><td>m2</td><td>MINOR CONCRETE PAVEMENT, REINFORCED, 10-INCH DEPTH</td><td>SQYD</td><td>0</td><td>3</td><td>N</td><td> </td><td></td></tr>
50101-1100 | Minor concrete pavement, reinforced, 275mm depth | m2 | MINOR CONCRETE PAVEMENT, REINFORCED, 11-INCH DEPTH | SQYD | 0 | 3 | N | No | No | Yes | 14 |  |  |  | <tr><td>50101-1100</td><td>Minor concrete pavement, reinforced, 275mm depth</td><td>m2</td><td>MINOR CONCRETE PAVEMENT, REINFORCED, 11-INCH DEPTH</td><td>SQYD</td><td>0</td><td>3</td><td>N</td><td> </td><td></td></tr>
50101-1200 | Minor concrete pavement, reinforced, 300mm depth | m2 | MINOR CONCRETE PAVEMENT, REINFORCED, 12-INCH DEPTH | SQYD | 0 | 3 | N | No | No | Yes | 14 |  |  |  | <tr><td>50101-1200</td><td>Minor concrete pavement, reinforced, 300mm depth</td><td>m2</td><td>MINOR CONCRETE PAVEMENT, REINFORCED, 12-INCH DEPTH</td><td>SQYD</td><td>0</td><td>3</td><td>N</td><td> </td><td></td></tr>
50101-2500 | Minor concrete pavement, plain, 125mm depth | m2 | MINOR CONCRETE PAVEMENT, PLAIN, 5-INCH DEPTH | SQYD | 0 | 3 | N | No | No | Yes | 14 | 2015-07-29 | CFL |  | <tr><td>50101-2500</td><td>Minor concrete pavement, plain, 125mm depth</td><td>m2</td><td>MINOR CONCRETE PAVEMENT, PLAIN, 5-INCH DEPTH</td><td>SQYD</td><td>0</td><td>3</td><td>N</td><td>7/29/2015</td><td></td></tr> | 7/29/2015
50101-2600 | Minor concrete pavement, plain, 150mm depth | m2 | MINOR CONCRETE PAVEMENT, PLAIN, 6-INCH DEPTH | SQYD | 0 | 3 | N | No | No | Yes | 14 |  |  |  | <tr><td>50101-2600</td><td>Minor concrete pavement, plain, 150mm depth</td><td>m2</td><td>MINOR CONCRETE PAVEMENT, PLAIN, 6-INCH DEPTH</td><td>SQYD</td><td>0</td><td>3</td><td>N</td><td> </td><td></td></tr>
50101-2700 | Minor concrete pavement, plain, 175mm depth | m2 | MINOR CONCRETE PAVEMENT, PLAIN, 7-INCH DEPTH | SQYD | 0 | 3 | N | No | No | Yes | 14 |  |  |  | <tr><td>50101-2700</td><td>Minor concrete pavement, plain, 175mm depth</td><td>m2</td><td>MINOR CONCRETE PAVEMENT, PLAIN, 7-INCH DEPTH</td><td>SQYD</td><td>0</td><td>3</td><td>N</td><td> </td><td></td></tr>
50101-2800 | Minor concrete pavement, plain, 200mm depth | m2 | MINOR CONCRETE PAVEMENT, PLAIN, 8-INCH DEPTH | SQYD | 0 | 3 | N | No | No | Yes | 14 |  |  |  | <tr><td>50101-2800</td><td>Minor concrete pavement, plain, 200mm depth</td><td>m2</td><td>MINOR CONCRETE PAVEMENT, PLAIN, 8-INCH DEPTH</td><td>SQYD</td><td>0</td><td>3</td><td>N</td><td> </td><td></td></tr>
50101-2900 | Minor concrete pavement, plain, 225mm depth | m2 | MINOR CONCRETE PAVEMENT, PLAIN, 9-INCH DEPTH | SQYD | 0 | 3 | N | No | No | Yes | 14 |  |  |  | <tr><td>50101-2900</td><td>Minor concrete pavement, plain, 225mm depth</td><td>m2</td><td>MINOR CONCRETE PAVEMENT, PLAIN, 9-INCH DEPTH</td><td>SQYD</td><td>0</td><td>3</td><td>N</td><td> </td><td></td></tr>
50101-3000 | Minor concrete pavement, plain, 250mm depth | m2 | MINOR CONCRETE PAVEMENT, PLAIN, 10-INCH DEPTH | SQYD | 0 | 3 | N | No | No | Yes | 14 |  |  |  | <tr><td>50101-3000</td><td>Minor concrete pavement, plain, 250mm depth</td><td>m2</td><td>MINOR CONCRETE PAVEMENT, PLAIN, 10-INCH DEPTH</td><td>SQYD</td><td>0</td><td>3</td><td>N</td><td> </td><td></td></tr>
50101-3100 | Minor concrete pavement, plain, 275mm depth | m2 | MINOR CONCRETE PAVEMENT, PLAIN, 11-INCH DEPTH | SQYD | 0 | 3 | N | No | No | Yes | 14 |  |  |  | <tr><td>50101-3100</td><td>Minor concrete pavement, plain, 275mm depth</td><td>m2</td><td>MINOR CONCRETE PAVEMENT, PLAIN, 11-INCH DEPTH</td><td>SQYD</td><td>0</td><td>3</td><td>N</td><td> </td><td></td></tr>
50101-3200 | Minor concrete pavement, plain, 300mm depth | m2 | MINOR CONCRETE PAVEMENT, PLAIN, 12-INCH DEPTH | SQYD | 0 | 3 | N | No | No | Yes | 14 |  |  |  | <tr><td>50101-3200</td><td>Minor concrete pavement, plain, 300mm depth</td><td>m2</td><td>MINOR CONCRETE PAVEMENT, PLAIN, 12-INCH DEPTH</td><td>SQYD</td><td>0</td><td>3</td><td>N</td><td> </td><td></td></tr>
50201-0000 | Concrete pavement restoration, pavement patch | m2 | CONCRETE PAVEMENT RESTORATION, PAVEMENT PATCH | SQYD | 0 | 3 | N | No | No | Yes | 14 |  |  |  | <tr><td>50201-0000</td><td>Concrete pavement restoration, pavement patch</td><td>m2</td><td>CONCRETE PAVEMENT RESTORATION, PAVEMENT PATCH</td><td>SQYD</td><td>0</td><td>3</td><td>N</td><td> </td><td></td></tr>
50202-0000 | Sealing joints and cracks | m | SEALING JOINTS AND CRACKS | LNFT | 0 | 3 | N | No | No | Yes | 14 |  |  |  | <tr><td>50202-0000</td><td>Sealing joints and cracks</td><td>m</td><td>SEALING JOINTS AND CRACKS</td><td>LNFT</td><td>0</td><td>3</td><td>N</td><td> </td><td></td></tr>
50203-0000 | Grout | m3 | GROUT | CUFT | 0 | 3 | N | No | No | Yes | 14 |  |  |  | <tr><td>50203-0000</td><td>Grout</td><td>m3</td><td>GROUT</td><td>CUFT</td><td>0</td><td>3</td><td>N</td><td> </td><td></td></tr>
50204-0000 | Undersealing hole | Each | UNDERSEALING HOLE | EACH | 0 | 3 | N | No | No | Yes | 14 |  |  |  | <tr><td>50204-0000</td><td>Undersealing hole</td><td>Each</td><td>UNDERSEALING HOLE</td><td>EACH</td><td>0</td><td>3</td><td>N</td><td> </td><td></td></tr>
50205-0000 | Surface diamond grinding | m2 | SURFACE DIAMOND GRINDING | SQYD | 0 | 3 | N | No | No | Yes | 14 |  |  |  | <tr><td>50205-0000</td><td>Surface diamond grinding</td><td>m2</td><td>SURFACE DIAMOND GRINDING</td><td>SQYD</td><td>0</td><td>3</td><td>N</td><td> </td><td></td></tr>
50206-0000 | Concrete pavement restoration, breaking and seating pavement | m2 | CONCRETE PAVEMENT RESTORATION, BREAKING AND SEATING PAVEMENT | SQYD | 0 | 3 | N | No | No | Yes | 14 |  |  |  | <tr><td>50206-0000</td><td>Concrete pavement restoration, breaking and seating pavement</td><td>m2</td><td>CONCRETE PAVEMENT RESTORATION, BREAKING AND SEATING PAVEMENT</td><td>SQYD</td><td>0</td><td>3</td><td>N</td><td> </td><td></td></tr>
50207-0000 | Concrete pavement restoration, cracking and seating pavement | m2 | CONCRETE PAVEMENT RESTORATION, CRACKING AND SEATING PAVEMENT | SQYD | 0 | 3 | N | No | No | Yes | 14 |  |  |  | <tr><td>50207-0000</td><td>Concrete pavement restoration, cracking and seating pavement</td><td>m2</td><td>CONCRETE PAVEMENT RESTORATION, CRACKING AND SEATING PAVEMENT</td><td>SQYD</td><td>0</td><td>3</td><td>N</td><td> </td><td></td></tr>
50208-0000 | Concrete pavement restoration, rubblizing and compacting pavement | m2 | CONCRETE PAVEMENT RESTORATION, RUBBLIZING AND COMPACTING PAVEMENT | SQYD | 0 | 3 | N | No | No | Yes | 14 |  |  |  | <tr><td>50208-0000</td><td>Concrete pavement restoration, rubblizing and compacting pavement</td><td>m2</td><td>CONCRETE PAVEMENT RESTORATION, RUBBLIZING AND COMPACTING PAVEMENT</td><td>SQYD</td><td>0</td><td>3</td><td>N</td><td> </td><td></td></tr>
50209-0000 | Cleaning and restoration of concrete surfaces | m2 | CLEANING AND RESTORATION OF CONCRETE SURFACES | SQYD | 0 | 3 | N | No | No | Yes | 14 |  |  |  | <tr><td>50209-0000</td><td>Cleaning and restoration of concrete surfaces</td><td>m2</td><td>CLEANING AND RESTORATION OF CONCRETE SURFACES</td><td>SQYD</td><td>0</td><td>3</td><td>N</td><td> </td><td></td></tr>
55101-0200 | Concrete filled steel pipe pile, in place | m | CONCRETE FILLED STEEL PIPE PILE, IN PLACE | LNFT | 0 | 3 | N | No | No | Yes | 14 |  |  |  | <tr><td>55101-0200</td><td>Concrete filled steel pipe pile, in place</td><td>m</td><td>CONCRETE FILLED STEEL PIPE PILE, IN PLACE</td><td>LNFT</td><td>0</td><td>3</td><td>N</td><td> </td><td></td></tr>
55101-0300 | Precast prestressed concrete pile, in place | m | PRECAST PRESTRESSED CONCRETE PILE, IN PLACE | LNFT | 0 | 3 | N | No | No | Yes | 14 |  |  |  | <tr><td>55101-0300</td><td>Precast prestressed concrete pile, in place</td><td>m</td><td>PRECAST PRESTRESSED CONCRETE PILE, IN PLACE</td><td>LNFT</td><td>0</td><td>3</td><td>N</td><td> </td><td></td></tr>
55101-0400 | Precast prestressed concrete pile, 255mm x 255mm, in place | m | PRECAST PRESTRESSED CONCRETE PILE, 10-INCH X 10-INCH, IN PLACE | LNFT | 0 | 3 | N | No | No | Yes | 14 |  |  |  | <tr><td>55101-0400</td><td>Precast prestressed concrete pile, 255mm x 255mm, in place</td><td>m</td><td>PRECAST PRESTRESSED CONCRETE PILE, 10-INCH X 10-INCH, IN PLACE</td><td>LNFT</td><td>0</td><td>3</td><td>N</td><td> </td><td></td></tr>
55101-0500 | Precast prestressed concrete pile, 305mm x 305mm, in place | m | PRECAST PRESTRESSED CONCRETE PILE, 12-INCH X 12-INCH, IN PLACE | LNFT | 0 | 3 | N | No | No | Yes | 14 |  |  |  | <tr><td>55101-0500</td><td>Precast prestressed concrete pile, 305mm x 305mm, in place</td><td>m</td><td>PRECAST PRESTRESSED CONCRETE PILE, 12-INCH X 12-INCH, IN PLACE</td><td>LNFT</td><td>0</td><td>3</td><td>N</td><td> </td><td></td></tr>
55101-0600 | Precast prestressed concrete pile, 355mm x 355mm, in place | m | PRECAST PRESTRESSED CONCRETE PILE, 14-INCH X 14-INCH, IN PLACE | LNFT | 0 | 3 | N | No | No | Yes | 14 |  |  |  | <tr><td>55101-0600</td><td>Precast prestressed concrete pile, 355mm x 355mm, in place</td><td>m</td><td>PRECAST PRESTRESSED CONCRETE PILE, 14-INCH X 14-INCH, IN PLACE</td><td>LNFT</td><td>0</td><td>3</td><td>N</td><td> </td><td></td></tr>
55101-0700 | Precast prestressed concrete pile, 405mm x 405mm, in place | m | PRECAST PRESTRESSED CONCRETE PILE, 16-INCH X 16-INCH, IN PLACE | LNFT | 0 | 3 | N | No | No | Yes | 14 |  |  |  | <tr><td>55101-0700</td><td>Precast prestressed concrete pile, 405mm x 405mm, in place</td><td>m</td><td>PRECAST PRESTRESSED CONCRETE PILE, 16-INCH X 16-INCH, IN PLACE</td><td>LNFT</td><td>0</td><td>3</td><td>N</td><td> </td><td></td></tr>
55101-0800 | Precast prestressed concrete pile, 460mm x 460mm, in place | m | PRECAST PRESTRESSED CONCRETE PILE, 18-INCH X 18-INCH, IN PLACE | LNFT | 0 | 3 | N | No | No | Yes | 14 |  |  |  | <tr><td>55101-0800</td><td>Precast prestressed concrete pile, 460mm x 460mm, in place</td><td>m</td><td>PRECAST PRESTRESSED CONCRETE PILE, 18-INCH X 18-INCH, IN PLACE</td><td>LNFT</td><td>0</td><td>3</td><td>N</td><td> </td><td></td></tr>
55101-0900 | Precast prestressed concrete pile, 510mm x 510mm, in place | m | PRECAST PRESTRESSED CONCRETE PILE, 20-INCH X 20-INCH, IN PLACE | LNFT | 0 | 3 | N | No | No | Yes | 14 |  |  |  | <tr><td>55101-0900</td><td>Precast prestressed concrete pile, 510mm x 510mm, in place</td><td>m</td><td>PRECAST PRESTRESSED CONCRETE PILE, 20-INCH X 20-INCH, IN PLACE</td><td>LNFT</td><td>0</td><td>3</td><td>N</td><td> </td><td></td></tr>
55101-1000 | Precast prestressed concrete pile, 610mm x 610mm, in place | m | PRECAST PRESTRESSED CONCRETE PILE, 24-INCH X 24-INCH, IN PLACE | LNFT | 0 | 3 | N | No | No | Yes | 14 |  |  |  | <tr><td>55101-1000</td><td>Precast prestressed concrete pile, 610mm x 610mm, in place</td><td>m</td><td>PRECAST PRESTRESSED CONCRETE PILE, 24-INCH X 24-INCH, IN PLACE</td><td>LNFT</td><td>0</td><td>3</td><td>N</td><td> </td><td></td></tr>
55101-1100 | Steel H-pile, in place | m | STEEL H-PILE, IN PLACE | LNFT | 0 | 3 | N | No | No | Yes | 14 |  |  |  | <tr><td>55101-1100</td><td>Steel H-pile, in place</td><td>m</td><td>STEEL H-PILE, IN PLACE</td><td>LNFT</td><td>0</td><td>3</td><td>N</td><td> </td><td></td></tr>
55101-1200 | Steel H-pile, 250 x 62, in place | m | STEEL H-PILE, 10 X 42, IN PLACE | LNFT | 0 | 3 | N | No | No | Yes | 14 |  |  |  | <tr><td>55101-1200</td><td>Steel H-pile, 250 x 62, in place</td><td>m</td><td>STEEL H-PILE, 10 X 42, IN PLACE</td><td>LNFT</td><td>0</td><td>3</td><td>N</td><td> </td><td></td></tr>
55101-1300 | Steel H-pile, 250 x 85, in place | m | STEEL H-PILE, 10 X 57, IN PLACE | LNFT | 0 | 3 | N | No | No | Yes | 14 |  |  |  | <tr><td>55101-1300</td><td>Steel H-pile, 250 x 85, in place</td><td>m</td><td>STEEL H-PILE, 10 X 57, IN PLACE</td><td>LNFT</td><td>0</td><td>3</td><td>N</td><td> </td><td></td></tr>
55101-1400 | Steel H-pile, 310 x 79, in place | m | STEEL H-PILE, 12 X 53, IN PLACE | LNFT | 0 | 3 | N | No | No | Yes | 14 |  |  |  | <tr><td>55101-1400</td><td>Steel H-pile, 310 x 79, in place</td><td>m</td><td>STEEL H-PILE, 12 X 53, IN PLACE</td><td>LNFT</td><td>0</td><td>3</td><td>N</td><td> </td><td></td></tr>
55101-1500 | Steel H-pile, 310 x 94, in place | m | STEEL H-PILE, 12 X 63, IN PLACE | LNFT | 0 | 3 | N | No | No | Yes | 14 |  |  |  | <tr><td>55101-1500</td><td>Steel H-pile, 310 x 94, in place</td><td>m</td><td>STEEL H-PILE, 12 X 63, IN PLACE</td><td>LNFT</td><td>0</td><td>3</td><td>N</td><td> </td><td></td></tr>
55101-1600 | Steel H-pile, 310 x 110, in place | m | STEEL H-PILE, 12 X 74, IN PLACE | LNFT | 0 | 3 | N | No | No | Yes | 14 |  |  |  | <tr><td>55101-1600</td><td>Steel H-pile, 310 x 110, in place</td><td>m</td><td>STEEL H-PILE, 12 X 74, IN PLACE</td><td>LNFT</td><td>0</td><td>3</td><td>N</td><td> </td><td></td></tr>
55101-1700 | Steel H-pile, 310 x 125, in place | m | STEEL H-PILE, 12 X 84, IN PLACE | LNFT | 0 | 3 | N | No | No | Yes | 14 |  |  |  | <tr><td>55101-1700</td><td>Steel H-pile, 310 x 125, in place</td><td>m</td><td>STEEL H-PILE, 12 X 84, IN PLACE</td><td>LNFT</td><td>0</td><td>3</td><td>N</td><td> </td><td></td></tr>
55101-1800 | Steel H-pile, 360 x 108, in place | m | STEEL H-PILE, 14 X 73, IN PLACE | LNFT | 0 | 3 | N | No | No | Yes | 14 |  |  |  | <tr><td>55101-1800</td><td>Steel H-pile, 360 x 108, in place</td><td>m</td><td>STEEL H-PILE, 14 X 73, IN PLACE</td><td>LNFT</td><td>0</td><td>3</td><td>N</td><td> </td><td></td></tr>
55101-1900 | Steel H-pile, 360 x 132, in place | m | STEEL H-PILE, 14 X 89, IN PLACE | LNFT | 0 | 3 | N | No | No | Yes | 14 |  |  |  | <tr><td>55101-1900</td><td>Steel H-pile, 360 x 132, in place</td><td>m</td><td>STEEL H-PILE, 14 X 89, IN PLACE</td><td>LNFT</td><td>0</td><td>3</td><td>N</td><td> </td><td></td></tr>
55101-2000 | Steel H-pile, 360 x 152, in place | m | STEEL H-PILE, 14 X 102, IN PLACE | LNFT | 0 | 3 | N | No | No | Yes | 14 |  |  |  | <tr><td>55101-2000</td><td>Steel H-pile, 360 x 152, in place</td><td>m</td><td>STEEL H-PILE, 14 X 102, IN PLACE</td><td>LNFT</td><td>0</td><td>3</td><td>N</td><td> </td><td></td></tr>
55101-2100 | Steel H-pile, 360 x 174, in place | m | STEEL H-PILE, 14X 117, IN PLACE | LNFT | 0 | 3 | N | No | No | Yes | 14 |  |  |  | <tr><td>55101-2100</td><td>Steel H-pile, 360 x 174, in place</td><td>m</td><td>STEEL H-PILE, 14X 117, IN PLACE</td><td>LNFT</td><td>0</td><td>3</td><td>N</td><td> </td><td></td></tr>
55101-2200 | Steel pipe pile, in place | m | STEEL PIPE PILE, IN PLACE | LNFT | 0 | 3 | N | No | No | Yes | 14 |  |  |  | <tr><td>55101-2200</td><td>Steel pipe pile, in place</td><td>m</td><td>STEEL PIPE PILE, IN PLACE</td><td>LNFT</td><td>0</td><td>3</td><td>N</td><td> </td><td></td></tr>
55101-2300 | Treated timber pile, in place | m | TREATED TIMBER PILE, IN PLACE | LNFT | 0 | 3 | N | No | No | Yes | 14 |  |  |  | <tr><td>55101-2300</td><td>Treated timber pile, in place</td><td>m</td><td>TREATED TIMBER PILE, IN PLACE</td><td>LNFT</td><td>0</td><td>3</td><td>N</td><td> </td><td></td></tr>
55101-2400 | Untreated timber pile, in place | m | UNTREATED TIMBER PILE, IN PLACE | LNFT | 0 | 3 | N | No | No | Yes | 14 |  |  |  | <tr><td>55101-2400</td><td>Untreated timber pile, in place</td><td>m</td><td>UNTREATED TIMBER PILE, IN PLACE</td><td>LNFT</td><td>0</td><td>3</td><td>N</td><td> </td><td></td></tr>
55101-3000 | Sheet pile, in place | m | SHEET PILE, IN PLACE | LNFT | 0 | 3 | N | No | No | Yes | 14 |  |  |  | <tr><td>55101-3000</td><td>Sheet pile, in place</td><td>m</td><td>SHEET PILE, IN PLACE</td><td>LNFT</td><td>0</td><td>3</td><td>N</td><td> </td><td></td></tr>
55102-1100 | Steel H-pile, in place | Each | STEEL H-PILE, IN PLACE | EACH | 0 | 3 | N | No | No | Yes | 14 |  |  |  | <tr><td>55102-1100</td><td>Steel H-pile, in place</td><td>Each</td><td>STEEL H-PILE, IN PLACE</td><td>EACH</td><td>0</td><td>3</td><td>N</td><td> </td><td></td></tr>
55102-2200 | Steel pipe pile, in place | Each | STEEL PIPE PILE, IN PLACE | EACH | 0 | 3 | N | No | No | Yes | 14 |  |  |  | <tr><td>55102-2200</td><td>Steel pipe pile, in place</td><td>Each</td><td>STEEL PIPE PILE, IN PLACE</td><td>EACH</td><td>0</td><td>3</td><td>N</td><td> </td><td></td></tr>
55102-2300 | Treated timber pile, in place | Each | TREATED TIMBER PILE, IN PLACE | EACH | 0 | 3 | N | No | No | Yes | 14 | 2018-06-25 | WFL |  | <tr><td>55102-2300</td><td>Treated timber pile, in place</td><td>Each</td><td>TREATED TIMBER PILE, IN PLACE</td><td>EACH</td><td>0</td><td>3</td><td>N</td><td>6/25/2018</td><td></td></tr> | 6/25/2018
55102-2400 | Untreated timber pile, in place | Each | UNTREATED TIMBER PILE, IN PLACE | EACH | 0 | 3 | N | No | No | Yes | 14 | 2018-06-25 | WFL |  | <tr><td>55102-2400</td><td>Untreated timber pile, in place</td><td>Each</td><td>UNTREATED TIMBER PILE, IN PLACE</td><td>EACH</td><td>0</td><td>3</td><td>N</td><td>6/25/2018</td><td></td></tr> | 6/25/2018
55103-1000 | Sheet pile, in place | m2 | SHEET PILE, IN PLACE | SQYD | 0 | 3 | N | No | No | Yes | 14 |  |  |  | <tr><td>55103-1000</td><td>Sheet pile, in place</td><td>m2</td><td>SHEET PILE, IN PLACE</td><td>SQYD</td><td>0</td><td>3</td><td>N</td><td> </td><td></td></tr>
55103-2000 | Vinyl sheet pile, in place | m2 | VINYL SHEET PILE, IN PLACE | SQYD | 0 | 3 | N | No | No | Yes | 14 |  |  |  | <tr><td>55103-2000</td><td>Vinyl sheet pile, in place</td><td>m2</td><td>VINYL SHEET PILE, IN PLACE</td><td>SQYD</td><td>0</td><td>3</td><td>N</td><td> </td><td></td></tr>
55104-1000 | Dynamic pile load test | Each | DYNAMIC PILE LOAD TEST | EACH | 0 | 3 | N | No | No | Yes | 14 |  |  |  | <tr><td>55104-1000</td><td>Dynamic pile load test</td><td>Each</td><td>DYNAMIC PILE LOAD TEST</td><td>EACH</td><td>0</td><td>3</td><td>N</td><td> </td><td></td></tr>
55104-2000 | Static pile load test | Each | STATIC PILE LOAD TEST | EACH | 0 | 3 | N | No | No | Yes | 14 |  |  |  | <tr><td>55104-2000</td><td>Static pile load test</td><td>Each</td><td>STATIC PILE LOAD TEST</td><td>EACH</td><td>0</td><td>3</td><td>N</td><td> </td><td></td></tr>
55105-1000 | Dynamic pile load test | LPSM | DYNAMIC PILE LOAD TEST | LPSM | 0 | 3 | N | No | No | Yes | 14 |  |  |  | <tr><td>55105-1000</td><td>Dynamic pile load test</td><td>LPSM</td><td>DYNAMIC PILE LOAD TEST</td><td>LPSM</td><td>0</td><td>3</td><td>N</td><td> </td><td></td></tr>
55105-2000 | Static pile load test | LPSM | STATIC PILE LOAD TEST | LPSM | 0 | 3 | N | No | No | Yes | 14 |  |  |  | <tr><td>55105-2000</td><td>Static pile load test</td><td>LPSM</td><td>STATIC PILE LOAD TEST</td><td>LPSM</td><td>0</td><td>3</td><td>N</td><td> </td><td></td></tr>
55106-1000 | Sheet pile, in place | LPSM | SHEET PILE, IN PLACE | LPSM | 0 | 3 | N | No | No | Yes | 14 |  |  |  | <tr><td>55106-1000</td><td>Sheet pile, in place</td><td>LPSM</td><td>SHEET PILE, IN PLACE</td><td>LPSM</td><td>0</td><td>3</td><td>N</td><td> </td><td></td></tr>
55115-1000 | Preboring | m | PREBORING | LNFT | 0 | 3 | N | No | No | Yes | 14 |  |  |  | <tr><td>55115-1000</td><td>Preboring</td><td>m</td><td>PREBORING</td><td>LNFT</td><td>0</td><td>3</td><td>N</td><td> </td><td></td></tr>
55115-2000 | Preboring, blast hole | m | PREBORING, BLAST HOLE | LNFT | 0 | 3 | N | No | No | Yes | 14 |  |  |  | <tr><td>55115-2000</td><td>Preboring, blast hole</td><td>m</td><td>PREBORING, BLAST HOLE</td><td>LNFT</td><td>0</td><td>3</td><td>N</td><td> </td><td></td></tr>
55116-0000 | Splice | Each | SPLICE | EACH | 0 | 3 | N | No | No | Yes | 14 |  |  |  | <tr><td>55116-0000</td><td>Splice</td><td>Each</td><td>SPLICE</td><td>EACH</td><td>0</td><td>3</td><td>N</td><td> </td><td></td></tr>
55117-0000 | Preboring | Each | PREBORING | EACH | 0 | 3 | N | No | No | Yes | 14 |  |  |  | <tr><td>55117-0000</td><td>Preboring</td><td>Each</td><td>PREBORING</td><td>EACH</td><td>0</td><td>3</td><td>N</td><td> </td><td></td></tr>
55120-0000 | Test pile | m | TEST PILE | LNFT | 0 | 3 | N | No | No | Yes | 14 |  |  |  | <tr><td>55120-0000</td><td>Test pile</td><td>m</td><td>TEST PILE</td><td>LNFT</td><td>0</td><td>3</td><td>N</td><td> </td><td></td></tr>
55121-0000 | Test pile | Each | TEST PILE | EACH | 0 | 3 | N | No | No | Yes | 14 |  |  |  | <tr><td>55121-0000</td><td>Test pile</td><td>Each</td><td>TEST PILE</td><td>EACH</td><td>0</td><td>3</td><td>N</td><td> </td><td></td></tr>
55125-0000 | Pile stress monitoring | Each | PILE STRESS MONITORING | EACH | 0 | 3 | N | No | No | Yes | 14 |  |  |  | <tr><td>55125-0000</td><td>Pile stress monitoring</td><td>Each</td><td>PILE STRESS MONITORING</td><td>EACH</td><td>0</td><td>3</td><td>N</td><td> </td><td></td></tr>
55201-0100 | Structural concrete, class A | m3 | STRUCTURAL CONCRETE, CLASS A | CUYD | 0 | 3 | N | No | No | Yes | 14 |  |  |  | <tr><td>55201-0100</td><td>Structural concrete, class A</td><td>m3</td><td>STRUCTURAL CONCRETE, CLASS A</td><td>CUYD</td><td>0</td><td>3</td><td>N</td><td> </td><td></td></tr>
55201-0200 | Structural concrete, class A (AE) | m3 | STRUCTURAL CONCRETE, CLASS A (AE) | CUYD | 0 | 3 | N | No | No | Yes | 14 |  |  |  | <tr><td>55201-0200</td><td>Structural concrete, class A (AE)</td><td>m3</td><td>STRUCTURAL CONCRETE, CLASS A (AE)</td><td>CUYD</td><td>0</td><td>3</td><td>N</td><td> </td><td></td></tr>
55201-0500 | Structural concrete, class C | m3 | STRUCTURAL CONCRETE, CLASS C | CUYD | 0 | 3 | N | No | No | Yes | 14 |  |  |  | <tr><td>55201-0500</td><td>Structural concrete, class C</td><td>m3</td><td>STRUCTURAL CONCRETE, CLASS C</td><td>CUYD</td><td>0</td><td>3</td><td>N</td><td> </td><td></td></tr>
55201-0600 | Structural concrete, class C (AE) | m3 | STRUCTURAL CONCRETE, CLASS C (AE) | CUYD | 0 | 3 | N | No | No | Yes | 14 |  |  |  | <tr><td>55201-0600</td><td>Structural concrete, class C (AE)</td><td>m3</td><td>STRUCTURAL CONCRETE, CLASS C (AE)</td><td>CUYD</td><td>0</td><td>3</td><td>N</td><td> </td><td></td></tr>
55201-0800 | Structural concrete, class D (AE) | m3 | STRUCTURAL CONCRETE, CLASS D (AE) | CUYD | 0 | 3 | N | No | No | Yes | 14 |  |  |  | <tr><td>55201-0800</td><td>Structural concrete, class D (AE)</td><td>m3</td><td>STRUCTURAL CONCRETE, CLASS D (AE)</td><td>CUYD</td><td>0</td><td>3</td><td>N</td><td> </td><td></td></tr>
55201-1200 | Structural concrete, class S (seal) | m3 | STRUCTURAL CONCRETE, CLASS S (SEAL) | CUYD | 0 | 3 | N | No | No | Yes | 14 |  |  |  | <tr><td>55201-1200</td><td>Structural concrete, class S (seal)</td><td>m3</td><td>STRUCTURAL CONCRETE, CLASS S (SEAL)</td><td>CUYD</td><td>0</td><td>3</td><td>N</td><td> </td><td></td></tr>
55201-1500 | Structural concrete, class StateDOT | m3 | STRUCTURAL CONCRETE, CLASS STATEDOT | CUYD | 0 | 3 | N | No | No | Yes | 14 | 2016-07-18 | CFL |  | <tr><td>55201-1500</td><td>Structural concrete, class StateDOT</td><td>m3</td><td>STRUCTURAL CONCRETE, CLASS STATEDOT</td><td>CUYD</td><td>0</td><td>3</td><td>N</td><td>7/18/2016</td><td></td></tr> | 7/18/2016
55202-1000 | Structural concrete, class D (AE), for approach slabs, type 1 | m2 | STRUCTURAL CONCRETE, CLASS D (AE), FOR APPROACH SLABS, TYPE 1 | SQYD | 0 | 3 | N | No | No | Yes | 14 |  |  |  | <tr><td>55202-1000</td><td>Structural concrete, class D (AE), for approach slabs, type 1</td><td>m2</td><td>STRUCTURAL CONCRETE, CLASS D (AE), FOR APPROACH SLABS, TYPE 1</td><td>SQYD</td><td>0</td><td>3</td><td>N</td><td> </td><td></td></tr>
55202-2000 | Structural concrete, class D (AE), for approach slabs, type 2 | m2 | STRUCTURAL CONCRETE, CLASS D (AE), FOR APPROACH SLABS, TYPE 2 | SQYD | 0 | 3 | N | No | No | Yes | 14 |  |  |  | <tr><td>55202-2000</td><td>Structural concrete, class D (AE), for approach slabs, type 2</td><td>m2</td><td>STRUCTURAL CONCRETE, CLASS D (AE), FOR APPROACH SLABS, TYPE 2</td><td>SQYD</td><td>0</td><td>3</td><td>N</td><td> </td><td></td></tr>
55202-3000 | Structural concrete, class A(AE), for precast wall panels | m2 | STRUCTURAL CONCRETE, CLASS A (AE), FOR PRECAST WALL PANELS | SQYD | 0 | 3 | N | No | No | Yes | 14 |  |  |  | <tr><td>55202-3000</td><td>Structural concrete, class A(AE), for precast wall panels</td><td>m2</td><td>STRUCTURAL CONCRETE, CLASS A (AE), FOR PRECAST WALL PANELS</td><td>SQYD</td><td>0</td><td>3</td><td>N</td><td> </td><td></td></tr>
55203-1000 | Structural concrete, class D (AE), for approach slabs, type 1 | m3 | STRUCTURAL CONCRETE, CLASS D (AE), FOR APPROACH SLABS, TYPE 1 | CUYD | 0 | 3 | N | No | No | Yes | 14 |  |  |  | <tr><td>55203-1000</td><td>Structural concrete, class D (AE), for approach slabs, type 1</td><td>m3</td><td>STRUCTURAL CONCRETE, CLASS D (AE), FOR APPROACH SLABS, TYPE 1</td><td>CUYD</td><td>0</td><td>3</td><td>N</td><td> </td><td></td></tr>
55203-2000 | Structural concrete, class D (AE), for approach slabs, type 2 | m3 | STRUCTURAL CONCRETE, CLASS D (AE), FOR APPROACH SLABS, TYPE 2 | CUYD | 0 | 3 | N | No | No | Yes | 14 |  |  |  | <tr><td>55203-2000</td><td>Structural concrete, class D (AE), for approach slabs, type 2</td><td>m3</td><td>STRUCTURAL CONCRETE, CLASS D (AE), FOR APPROACH SLABS, TYPE 2</td><td>CUYD</td><td>0</td><td>3</td><td>N</td><td> </td><td></td></tr>
55210-0000 | Precast structural concrete | m3 | PRECAST STRUCTURAL CONCRETE | CUYD | 0 | 3 | N | No | No | Yes | 14 | 2015-07-22 | EFL |  | <tr><td>55210-0000</td><td>Precast structural concrete</td><td>m3</td><td>PRECAST STRUCTURAL CONCRETE</td><td>CUYD</td><td>0</td><td>3</td><td>N</td><td>7/22/2015</td><td></td></tr> | 7/22/2015
55210-0100 | Precast structural concrete, class A, abutment | m3 | PRECAST STRUCTURAL CONCRETE, CLASS A, ABUTMENT | CUYD | 0 | 3 | N | No | No | Yes | 14 |  |  |  | <tr><td>55210-0100</td><td>Precast structural concrete, class A, abutment</td><td>m3</td><td>PRECAST STRUCTURAL CONCRETE, CLASS A, ABUTMENT</td><td>CUYD</td><td>0</td><td>3</td><td>N</td><td> </td><td></td></tr>
55210-0200 | Precast structural concrete, class A, deck | m3 | PRECAST STRUCTURAL CONCRETE, CLASS A, DECK | CUYD | 0 | 3 | N | No | No | Yes | 14 |  |  |  | <tr><td>55210-0200</td><td>Precast structural concrete, class A, deck</td><td>m3</td><td>PRECAST STRUCTURAL CONCRETE, CLASS A, DECK</td><td>CUYD</td><td>0</td><td>3</td><td>N</td><td> </td><td></td></tr>
55210-0300 | Precast structural concrete, class A, pier | m3 | PRECAST STRUCTURAL CONCRETE, CLASS A, PIER | CUYD | 0 | 3 | N | No | No | Yes | 14 |  |  |  | <tr><td>55210-0300</td><td>Precast structural concrete, class A, pier</td><td>m3</td><td>PRECAST STRUCTURAL CONCRETE, CLASS A, PIER</td><td>CUYD</td><td>0</td><td>3</td><td>N</td><td> </td><td></td></tr>
55210-0400 | Precast structural concrete, class A(AE), abutment | m3 | PRECAST STRUCTURAL CONCRETE, CLASS A(AE), ABUTMENT | CUYD | 0 | 3 | N | No | No | Yes | 14 | 2015-06-17 | WFL | Correct concrete class (was AE) | <tr><td>55210-0400</td><td>Precast structural concrete, class A(AE), abutment</td><td>m3</td><td>PRECAST STRUCTURAL CONCRETE, CLASS A(AE), ABUTMENT</td><td>CUYD</td><td>0</td><td>3</td><td>N</td><td>6/17/2015</td><td>Correct concrete class (was AE)</td></tr> | 6/17/2015
55210-0500 | Precast structural concrete, class A(AE), deck | m3 | PRECAST STRUCTURAL CONCRETE, CLASS A(AE), DECK | CUYD | 0 | 3 | N | No | No | Yes | 14 | 2015-06-17 | WFL | Correct concrete class (was AE) | <tr><td>55210-0500</td><td>Precast structural concrete, class A(AE), deck</td><td>m3</td><td>PRECAST STRUCTURAL CONCRETE, CLASS A(AE), DECK</td><td>CUYD</td><td>0</td><td>3</td><td>N</td><td>6/17/2015</td><td>Correct concrete class (was AE)</td></tr> | 6/17/2015
55210-0600 | Precast structural concrete, class A(AE), pier | m3 | PRECAST STRUCTURAL CONCRETE, CLASS A(AE), PIER | CUYD | 0 | 3 | N | No | No | Yes | 14 | 2015-06-17 | WFL | Correct concrete class (was AE) | <tr><td>55210-0600</td><td>Precast structural concrete, class A(AE), pier</td><td>m3</td><td>PRECAST STRUCTURAL CONCRETE, CLASS A(AE), PIER</td><td>CUYD</td><td>0</td><td>3</td><td>N</td><td>6/17/2015</td><td>Correct concrete class (was AE)</td></tr> | 6/17/2015
55210-0700 | Precast structural concrete, class C, abutment | m3 | PRECAST STRUCTURAL CONCRETE, CLASS C, ABUTMENT | CUYD | 0 | 3 | N | No | No | Yes | 14 |  |  |  | <tr><td>55210-0700</td><td>Precast structural concrete, class C, abutment</td><td>m3</td><td>PRECAST STRUCTURAL CONCRETE, CLASS C, ABUTMENT</td><td>CUYD</td><td>0</td><td>3</td><td>N</td><td> </td><td></td></tr>
55210-0800 | Precast structural concrete, class C, deck | m3 | PRECAST STRUCTURAL CONCRETE, CLASS C, DECK | CUYD | 0 | 3 | N | No | No | Yes | 14 |  |  |  | <tr><td>55210-0800</td><td>Precast structural concrete, class C, deck</td><td>m3</td><td>PRECAST STRUCTURAL CONCRETE, CLASS C, DECK</td><td>CUYD</td><td>0</td><td>3</td><td>N</td><td> </td><td></td></tr>
55210-0900 | Precast structural concrete, class C, pier | m3 | PRECAST STRUCTURAL CONCRETE, CLASS C, PIER | CUYD | 0 | 3 | N | No | No | Yes | 14 |  |  |  | <tr><td>55210-0900</td><td>Precast structural concrete, class C, pier</td><td>m3</td><td>PRECAST STRUCTURAL CONCRETE, CLASS C, PIER</td><td>CUYD</td><td>0</td><td>3</td><td>N</td><td> </td><td></td></tr>
55210-1000 | Precast structural concrete, class C (AE), abutment | m3 | PRECAST STRUCTURAL CONCRETE, CLASS C (AE), ABUTMENT | CUYD | 0 | 3 | N | No | No | Yes | 14 |  |  |  | <tr><td>55210-1000</td><td>Precast structural concrete, class C (AE), abutment</td><td>m3</td><td>PRECAST STRUCTURAL CONCRETE, CLASS C (AE), ABUTMENT</td><td>CUYD</td><td>0</td><td>3</td><td>N</td><td> </td><td></td></tr>
55210-1100 | Precast structural concrete, class C (AE), deck | m3 | PRECAST STRUCTURAL CONCRETE, CLASS C (AE), DECK | CUYD | 0 | 3 | N | No | No | Yes | 14 |  |  |  | <tr><td>55210-1100</td><td>Precast structural concrete, class C (AE), deck</td><td>m3</td><td>PRECAST STRUCTURAL CONCRETE, CLASS C (AE), DECK</td><td>CUYD</td><td>0</td><td>3</td><td>N</td><td> </td><td></td></tr>
55210-1200 | Precast structural concrete, class C (AE), pier | m3 | PRECAST STRUCTURAL CONCRETE, CLASS C (AE), PIER | CUYD | 0 | 3 | N | No | No | Yes | 14 |  |  |  | <tr><td>55210-1200</td><td>Precast structural concrete, class C (AE), pier</td><td>m3</td><td>PRECAST STRUCTURAL CONCRETE, CLASS C (AE), PIER</td><td>CUYD</td><td>0</td><td>3</td><td>N</td><td> </td><td></td></tr>
55210-1300 | Precast structural concrete, class D (AE), abutment | m3 | PRECAST STRUCTURAL CONCRETE, CLASS D (AE), ABUTMENT | CUYD | 0 | 3 | N | No | No | Yes | 14 |  |  |  | <tr><td>55210-1300</td><td>Precast structural concrete, class D (AE), abutment</td><td>m3</td><td>PRECAST STRUCTURAL CONCRETE, CLASS D (AE), ABUTMENT</td><td>CUYD</td><td>0</td><td>3</td><td>N</td><td> </td><td></td></tr>
55210-1400 | Precast structural concrete, class D (AE), deck | m3 | PRECAST STRUCTURAL CONCRETE, CLASS D (AE), DECK | CUYD | 0 | 3 | N | No | No | Yes | 14 |  |  |  | <tr><td>55210-1400</td><td>Precast structural concrete, class D (AE), deck</td><td>m3</td><td>PRECAST STRUCTURAL CONCRETE, CLASS D (AE), DECK</td><td>CUYD</td><td>0</td><td>3</td><td>N</td><td> </td><td></td></tr>
55210-1500 | Precast structural concrete, class D (AE), pier | m3 | PRECAST STRUCTURAL CONCRETE, CLASS D (AE), PIER | CUYD | 0 | 3 | N | No | No | Yes | 14 |  |  |  | <tr><td>55210-1500</td><td>Precast structural concrete, class D (AE), pier</td><td>m3</td><td>PRECAST STRUCTURAL CONCRETE, CLASS D (AE), PIER</td><td>CUYD</td><td>0</td><td>3</td><td>N</td><td> </td><td></td></tr>
55210-1600 | Precast structural concrete, class S (seal), abutment | m3 | PRECAST STRUCTURAL CONCRETE, CLASS S (SEAL), ABUTMENT | CUYD | 0 | 3 | N | No | No | Yes | 14 |  |  |  | <tr><td>55210-1600</td><td>Precast structural concrete, class S (seal), abutment</td><td>m3</td><td>PRECAST STRUCTURAL CONCRETE, CLASS S (SEAL), ABUTMENT</td><td>CUYD</td><td>0</td><td>3</td><td>N</td><td> </td><td></td></tr>
55210-1700 | Precast structural concrete, class S (seal), deck | m3 | PRECAST STRUCTURAL CONCRETE, CLASS S (SEAL), DECK | CUYD | 0 | 3 | N | No | No | Yes | 14 |  |  |  | <tr><td>55210-1700</td><td>Precast structural concrete, class S (seal), deck</td><td>m3</td><td>PRECAST STRUCTURAL CONCRETE, CLASS S (SEAL), DECK</td><td>CUYD</td><td>0</td><td>3</td><td>N</td><td> </td><td></td></tr>
55210-1800 | Precast structural concrete, class S (seal), pier | m3 | PRECAST STRUCTURAL CONCRETE, CLASS S (SEAL), PIER | CUYD | 0 | 3 | N | No | No | Yes | 14 |  |  |  | <tr><td>55210-1800</td><td>Precast structural concrete, class S (seal), pier</td><td>m3</td><td>PRECAST STRUCTURAL CONCRETE, CLASS S (SEAL), PIER</td><td>CUYD</td><td>0</td><td>3</td><td>N</td><td> </td><td></td></tr>
55211-0000 | Precast structural concrete | m2 | PRECAST STRUCTURAL CONCRETE | SQYD | 0 | 3 | N | No | No | Yes | 14 | 2020-02-24 | EFL |  | <tr><td>55211-0000</td><td>Precast structural concrete</td><td>m2</td><td>PRECAST STRUCTURAL CONCRETE</td><td>SQYD</td><td>0</td><td>3</td><td>N</td><td>2/24/2020</td><td></td></tr> | 2/24/2020
55220-0000 | Repair concrete | m2 | REPAIR CONCRETE | SQYD | 0 | 3 | N | No | No | Yes | 14 |  |  |  | <tr><td>55220-0000</td><td>Repair concrete</td><td>m2</td><td>REPAIR CONCRETE</td><td>SQYD</td><td>0</td><td>3</td><td>N</td><td> </td><td></td></tr>
55221-0000 | Repair concrete | m3 | REPAIR CONCRETE | CUYD | 0 | 3 | N | No | No | Yes | 14 |  |  |  | <tr><td>55221-0000</td><td>Repair concrete</td><td>m3</td><td>REPAIR CONCRETE</td><td>CUYD</td><td>0</td><td>3</td><td>N</td><td> </td><td></td></tr>
55222-0000 | Repair concrete | LPSM | REPAIR CONCRETE | LPSM | 0 | 3 | N | No | No | Yes | 14 |  |  |  | <tr><td>55222-0000</td><td>Repair concrete</td><td>LPSM</td><td>REPAIR CONCRETE</td><td>LPSM</td><td>0</td><td>3</td><td>N</td><td> </td><td></td></tr>
55223-0000 | Repair concrete | m | REPAIR CONCRETE | LNFT | 0 | 3 | N | No | No | Yes | 14 |  |  |  | <tr><td>55223-0000</td><td>Repair concrete</td><td>m</td><td>REPAIR CONCRETE</td><td>LNFT</td><td>0</td><td>3</td><td>N</td><td> </td><td></td></tr>
55224-0000 | Seal concrete surface | m2 | SEAL CONCRETE SURFACE | SQYD | 0 | 3 | N | No | No | Yes | 14 |  |  |  | <tr><td>55224-0000</td><td>Seal concrete surface</td><td>m2</td><td>SEAL CONCRETE SURFACE</td><td>SQYD</td><td>0</td><td>3</td><td>N</td><td> </td><td></td></tr>
55225-0000 | Clean and reseal joints | m | CLEAN AND RESEAL JOINTS | LNFT | 0 | 3 | N | No | No | Yes | 14 |  |  |  | <tr><td>55225-0000</td><td>Clean and reseal joints</td><td>m</td><td>CLEAN AND RESEAL JOINTS</td><td>LNFT</td><td>0</td><td>3</td><td>N</td><td> </td><td></td></tr>
55226-0000 | Clean concrete surface | m2 | CLEAN CONCRETE SURFACE | SQYD | 0 | 3 | N | No | No | Yes | 14 |  |  |  | <tr><td>55226-0000</td><td>Clean concrete surface</td><td>m2</td><td>CLEAN CONCRETE SURFACE</td><td>SQYD</td><td>0</td><td>3</td><td>N</td><td> </td><td></td></tr>
55227-0000 | Clean concrete surface | LPSM | CLEAN CONCRETE SURFACE | LPSM | 0 | 3 | N | No | No | Yes | 14 |  |  |  | <tr><td>55227-0000</td><td>Clean concrete surface</td><td>LPSM</td><td>CLEAN CONCRETE SURFACE</td><td>LPSM</td><td>0</td><td>3</td><td>N</td><td> </td><td></td></tr>
55230-0000 | Concrete color finish | m2 | CONCRETE COLOR FINISH | SQYD | 0 | 3 | N | No | No | Yes | 14 |  |  |  | <tr><td>55230-0000</td><td>Concrete color finish</td><td>m2</td><td>CONCRETE COLOR FINISH</td><td>SQYD</td><td>0</td><td>3</td><td>N</td><td> </td><td></td></tr>
55231-0000 | Concrete color agent | kg | CONCRETE COLOR AGENT | LB | 0 | 3 | N | No | No | Yes | 14 |  |  |  | <tr><td>55231-0000</td><td>Concrete color agent</td><td>kg</td><td>CONCRETE COLOR AGENT</td><td>LB</td><td>0</td><td>3</td><td>N</td><td> </td><td></td></tr>
55235-0000 | Expansion joints | m | EXPANSION JOINTS | LNFT | 0 | 3 | N | No | No | Yes | 14 |  |  |  | <tr><td>55235-0000</td><td>Expansion joints</td><td>m</td><td>EXPANSION JOINTS</td><td>LNFT</td><td>0</td><td>3</td><td>N</td><td> </td><td></td></tr>
55236-0000 | Expansion joint repair | LPSM | EXPANSION JOINT REPAIR | LPSM | 0 | 3 | N | No | No | Yes | 14 |  |  |  | <tr><td>55236-0000</td><td>Expansion joint repair</td><td>LPSM</td><td>EXPANSION JOINT REPAIR</td><td>LPSM</td><td>0</td><td>3</td><td>N</td><td> </td><td></td></tr>
55240-0000 | Grout | m3 | GROUT | CUFT | 0 | 3 | N | No | No | Yes | 14 |  |  |  | <tr><td>55240-0000</td><td>Grout</td><td>m3</td><td>GROUT</td><td>CUFT</td><td>0</td><td>3</td><td>N</td><td> </td><td></td></tr>
55301-0100 | Precast, prestressed concrete AASHTO girder, non-standard | Each | PRECAST, PRESTRESSED CONCRETE AASHTO GIRDER, NON-STANDARD | EACH | 0 | 3 | N | No | No | Yes | 14 |  |  |  | <tr><td>55301-0100</td><td>Precast, prestressed concrete AASHTO girder, non-standard</td><td>Each</td><td>PRECAST, PRESTRESSED CONCRETE AASHTO GIRDER, NON-STANDARD</td><td>EACH</td><td>0</td><td>3</td><td>N</td><td> </td><td></td></tr>
55301-3200 | Precast, prestressed concrete girder | Each | PRECAST, PRESTRESSED CONCRETE GIRDER | EACH | 0 | 3 | N | No | No | Yes | 14 |  |  |  | <tr><td>55301-3200</td><td>Precast, prestressed concrete girder</td><td>Each</td><td>PRECAST, PRESTRESSED CONCRETE GIRDER</td><td>EACH</td><td>0</td><td>3</td><td>N</td><td> </td><td></td></tr>
55301-3300 | Precast, prestressed concrete AASHTO girder | Each | PRECAST, PRESTRESSED CONCRETE AASHTO GIRDER | EACH | 0 | 3 | N | No | No | Yes | 14 |  |  |  | <tr><td>55301-3300</td><td>Precast, prestressed concrete AASHTO girder</td><td>Each</td><td>PRECAST, PRESTRESSED CONCRETE AASHTO GIRDER</td><td>EACH</td><td>0</td><td>3</td><td>N</td><td> </td><td></td></tr>
55301-3400 | Precast, prestressed concrete box beam | Each | PRECAST, PRESTRESSED CONCRETE BOX BEAM | EACH | 0 | 3 | N | No | No | Yes | 14 |  |  |  | <tr><td>55301-3400</td><td>Precast, prestressed concrete box beam</td><td>Each</td><td>PRECAST, PRESTRESSED CONCRETE BOX BEAM</td><td>EACH</td><td>0</td><td>3</td><td>N</td><td> </td><td></td></tr>
55301-3500 | Precast, prestressed concrete slab | Each | PRECAST, PRESTRESSED CONCRETE SLAB | EACH | 0 | 3 | N | No | No | Yes | 14 |  |  |  | <tr><td>55301-3500</td><td>Precast, prestressed concrete slab</td><td>Each</td><td>PRECAST, PRESTRESSED CONCRETE SLAB</td><td>EACH</td><td>0</td><td>3</td><td>N</td><td> </td><td></td></tr>
55301-3600 | Precast, prestressed concrete bulb tee girder | Each | PRECAST, PRESTRESSED CONCRETE BULB TEE GIRDER | EACH | 0 | 3 | N | No | No | Yes | 14 |  |  |  | <tr><td>55301-3600</td><td>Precast, prestressed concrete bulb tee girder</td><td>Each</td><td>PRECAST, PRESTRESSED CONCRETE BULB TEE GIRDER</td><td>EACH</td><td>0</td><td>3</td><td>N</td><td> </td><td></td></tr>
55301-3700 | Precast, prestressed concrete decked bulb tee girder | Each | PRECAST, PRESTRESSED CONCRETE DECKED BULB TEE GIRDER | EACH | 0 | 3 | N | No | No | Yes | 14 |  |  |  | <tr><td>55301-3700</td><td>Precast, prestressed concrete decked bulb tee girder</td><td>Each</td><td>PRECAST, PRESTRESSED CONCRETE DECKED BULB TEE GIRDER</td><td>EACH</td><td>0</td><td>3</td><td>N</td><td> </td><td></td></tr>
55302-0100 | Precast, prestressed concrete AASHTO girder, non-standard | m | PRECAST, PRESTRESSED CONCRETE AASHTO GIRDER, NON-STANDARD | LNFT | 0 | 3 | N | No | No | Yes | 14 |  |  |  | <tr><td>55302-0100</td><td>Precast, prestressed concrete AASHTO girder, non-standard</td><td>m</td><td>PRECAST, PRESTRESSED CONCRETE AASHTO GIRDER, NON-STANDARD</td><td>LNFT</td><td>0</td><td>3</td><td>N</td><td> </td><td></td></tr>
55302-0200 | Precast, prestressed concrete slabs, 900mm non-voided | m | PRECAST, PRESTRESSED CONCRETE SLABS, 36-INCH NON-VOIDED | LNFT | 0 | 3 | N | No | No | Yes | 14 | 2014-10-15 |  |  | <tr><td>55302-0200</td><td>Precast, prestressed concrete slabs, 900mm non-voided</td><td>m</td><td>PRECAST, PRESTRESSED CONCRETE SLABS, 36-INCH NON-VOIDED</td><td>LNFT</td><td>0</td><td>3</td><td>N</td><td>10/15/2014</td><td></td></tr> | 10/15/2014
55302-0300 | Precast, prestressed concrete slabs, 1200mm non-voided | m | PRECAST, PRESTRESSED CONCRETE SLABS, 48-INCH NON-VOIDED | LNFT | 0 | 3 | N | No | No | Yes | 14 | 2014-10-15 |  |  | <tr><td>55302-0300</td><td>Precast, prestressed concrete slabs, 1200mm non-voided</td><td>m</td><td>PRECAST, PRESTRESSED CONCRETE SLABS, 48-INCH NON-VOIDED</td><td>LNFT</td><td>0</td><td>3</td><td>N</td><td>10/15/2014</td><td></td></tr> | 10/15/2014
55302-0400 | Precast, prestressed concrete slabs, 900mm voided | m | PRECAST, PRESTRESSED CONCRETE SLABS, 36-INCH VOIDED | LNFT | 0 | 3 | N | No | No | Yes | 14 | 2014-10-15 |  |  | <tr><td>55302-0400</td><td>Precast, prestressed concrete slabs, 900mm voided</td><td>m</td><td>PRECAST, PRESTRESSED CONCRETE SLABS, 36-INCH VOIDED</td><td>LNFT</td><td>0</td><td>3</td><td>N</td><td>10/15/2014</td><td></td></tr> | 10/15/2014
55302-0500 | Precast, prestressed concrete slabs, 1200mm voided | m | PRECAST, PRESTRESSED CONCRETE SLABS, 48-INCH VOIDED | LNFT | 0 | 3 | N | No | No | Yes | 14 | 2014-10-15 |  |  | <tr><td>55302-0500</td><td>Precast, prestressed concrete slabs, 1200mm voided</td><td>m</td><td>PRECAST, PRESTRESSED CONCRETE SLABS, 48-INCH VOIDED</td><td>LNFT</td><td>0</td><td>3</td><td>N</td><td>10/15/2014</td><td></td></tr> | 10/15/2014
55302-0600 | Precast, prestressed concrete box beam, type B1-36 | m | PRECAST, PRESTRESSED CONCRETE BOX BEAM, TYPE B1-36 | LNFT | 0 | 3 | N | No | No | Yes | 14 |  |  |  | <tr><td>55302-0600</td><td>Precast, prestressed concrete box beam, type B1-36</td><td>m</td><td>PRECAST, PRESTRESSED CONCRETE BOX BEAM, TYPE B1-36</td><td>LNFT</td><td>0</td><td>3</td><td>N</td><td> </td><td></td></tr>
55302-0700 | Precast, prestressed concrete box beam, type B2-36 | m | PRECAST, PRESTRESSED CONCRETE BOX BEAM, TYPE B2-36 | LNFT | 0 | 3 | N | No | No | Yes | 14 |  |  |  | <tr><td>55302-0700</td><td>Precast, prestressed concrete box beam, type B2-36</td><td>m</td><td>PRECAST, PRESTRESSED CONCRETE BOX BEAM, TYPE B2-36</td><td>LNFT</td><td>0</td><td>3</td><td>N</td><td> </td><td></td></tr>
55302-0800 | Precast, prestressed concrete box beam, type B3-36 | m | PRECAST, PRESTRESSED CONCRETE BOX BEAM, TYPE B3-36 | LNFT | 0 | 3 | N | No | No | Yes | 14 |  |  |  | <tr><td>55302-0800</td><td>Precast, prestressed concrete box beam, type B3-36</td><td>m</td><td>PRECAST, PRESTRESSED CONCRETE BOX BEAM, TYPE B3-36</td><td>LNFT</td><td>0</td><td>3</td><td>N</td><td> </td><td></td></tr>
55302-0900 | Precast, prestressed concrete box beam, type B4-36 | m | PRECAST, PRESTRESSED CONCRETE BOX BEAM, TYPE B4-36 | LNFT | 0 | 3 | N | No | No | Yes | 14 |  |  |  | <tr><td>55302-0900</td><td>Precast, prestressed concrete box beam, type B4-36</td><td>m</td><td>PRECAST, PRESTRESSED CONCRETE BOX BEAM, TYPE B4-36</td><td>LNFT</td><td>0</td><td>3</td><td>N</td><td> </td><td></td></tr>
55302-1000 | Precast, prestressed concrete box beam, type B1-48 | m | PRECAST, PRESTRESSED CONCRETE BOX BEAM, TYPE B1-48 | LNFT | 0 | 3 | N | No | No | Yes | 14 |  |  |  | <tr><td>55302-1000</td><td>Precast, prestressed concrete box beam, type B1-48</td><td>m</td><td>PRECAST, PRESTRESSED CONCRETE BOX BEAM, TYPE B1-48</td><td>LNFT</td><td>0</td><td>3</td><td>N</td><td> </td><td></td></tr>
55302-1100 | Precast, prestressed concrete box beam, type B2-48 | m | PRECAST, PRESTRESSED CONCRETE BOX BEAM, TYPE B2-48 | LNFT | 0 | 3 | N | No | No | Yes | 14 |  |  |  | <tr><td>55302-1100</td><td>Precast, prestressed concrete box beam, type B2-48</td><td>m</td><td>PRECAST, PRESTRESSED CONCRETE BOX BEAM, TYPE B2-48</td><td>LNFT</td><td>0</td><td>3</td><td>N</td><td> </td><td></td></tr>
55302-1200 | Precast, prestressed concrete box beam, type B3-48 | m | PRECAST, PRESTRESSED CONCRETE BOX BEAM, TYPE B3-48 | LNFT | 0 | 3 | N | No | No | Yes | 14 |  |  |  | <tr><td>55302-1200</td><td>Precast, prestressed concrete box beam, type B3-48</td><td>m</td><td>PRECAST, PRESTRESSED CONCRETE BOX BEAM, TYPE B3-48</td><td>LNFT</td><td>0</td><td>3</td><td>N</td><td> </td><td></td></tr>
55302-1300 | Precast, prestressed concrete box beam, type B4-48 | m | PRECAST, PRESTRESSED CONCRETE BOX BEAM, TYPE B4-48 | LNFT | 0 | 3 | N | No | No | Yes | 14 |  |  |  | <tr><td>55302-1300</td><td>Precast, prestressed concrete box beam, type B4-48</td><td>m</td><td>PRECAST, PRESTRESSED CONCRETE BOX BEAM, TYPE B4-48</td><td>LNFT</td><td>0</td><td>3</td><td>N</td><td> </td><td></td></tr>
55302-1400 | Precast, prestressed concrete box beam, non-standard | m | PRECAST, PRESTRESSED CONCRETE BOX BEAM, NON-STANDARD | LNFT | 0 | 3 | N | No | No | Yes | 14 |  |  |  | <tr><td>55302-1400</td><td>Precast, prestressed concrete box beam, non-standard</td><td>m</td><td>PRECAST, PRESTRESSED CONCRETE BOX BEAM, NON-STANDARD</td><td>LNFT</td><td>0</td><td>3</td><td>N</td><td> </td><td></td></tr>
55302-1500 | Precast, prestressed concrete bulb tee girders, 1050mm | m | PRECAST, PRESTRESSED CONCRETE BULB TEE GIRDERS, 42-INCH | LNFT | 0 | 3 | N | No | No | Yes | 14 | 2014-10-15 |  |  | <tr><td>55302-1500</td><td>Precast, prestressed concrete bulb tee girders, 1050mm</td><td>m</td><td>PRECAST, PRESTRESSED CONCRETE BULB TEE GIRDERS, 42-INCH</td><td>LNFT</td><td>0</td><td>3</td><td>N</td><td>10/15/2014</td><td></td></tr> | 10/15/2014
55302-1600 | Precast, prestressed concrete bulb tee girders, 1250mm | m | PRECAST, PRESTRESSED CONCRETE BULB TEE GIRDERS, 50-INCH | LNFT | 0 | 3 | N | No | No | Yes | 14 | 2014-10-15 |  |  | <tr><td>55302-1600</td><td>Precast, prestressed concrete bulb tee girders, 1250mm</td><td>m</td><td>PRECAST, PRESTRESSED CONCRETE BULB TEE GIRDERS, 50-INCH</td><td>LNFT</td><td>0</td><td>3</td><td>N</td><td>10/15/2014</td><td></td></tr> | 10/15/2014
55302-1700 | Precast, prestressed concrete bulb tee girders, 1350mm | m | PRECAST, PRESTRESSED CONCRETE BULB TEE GIRDERS, 54-INCH | LNFT | 0 | 3 | N | No | No | Yes | 14 | 2014-10-15 |  |  | <tr><td>55302-1700</td><td>Precast, prestressed concrete bulb tee girders, 1350mm</td><td>m</td><td>PRECAST, PRESTRESSED CONCRETE BULB TEE GIRDERS, 54-INCH</td><td>LNFT</td><td>0</td><td>3</td><td>N</td><td>10/15/2014</td><td></td></tr> | 10/15/2014
55302-1800 | Precast, prestressed concrete bulb tee girders, 1450mm | m | PRECAST, PRESTRESSED CONCRETE BULB TEE GIRDERS, 58-INCH | LNFT | 0 | 3 | N | No | No | Yes | 14 | 2014-10-15 |  |  | <tr><td>55302-1800</td><td>Precast, prestressed concrete bulb tee girders, 1450mm</td><td>m</td><td>PRECAST, PRESTRESSED CONCRETE BULB TEE GIRDERS, 58-INCH</td><td>LNFT</td><td>0</td><td>3</td><td>N</td><td>10/15/2014</td><td></td></tr> | 10/15/2014
55302-1900 | Precast, prestressed concrete bulb tee girders, 1575mm | m | PRECAST, PRESTRESSED CONCRETE BULB TEE GIRDERS, 63-INCH | LNFT | 0 | 3 | N | No | No | Yes | 14 | 2014-10-15 |  |  | <tr><td>55302-1900</td><td>Precast, prestressed concrete bulb tee girders, 1575mm</td><td>m</td><td>PRECAST, PRESTRESSED CONCRETE BULB TEE GIRDERS, 63-INCH</td><td>LNFT</td><td>0</td><td>3</td><td>N</td><td>10/15/2014</td><td></td></tr> | 10/15/2014
55302-2000 | Precast, prestressed concrete bulb tee girders, 1800mm | m | PRECAST, PRESTRESSED CONCRETE BULB TEE GIRDERS, 72-INCH | LNFT | 0 | 3 | N | No | No | Yes | 14 | 2014-10-15 |  |  | <tr><td>55302-2000</td><td>Precast, prestressed concrete bulb tee girders, 1800mm</td><td>m</td><td>PRECAST, PRESTRESSED CONCRETE BULB TEE GIRDERS, 72-INCH</td><td>LNFT</td><td>0</td><td>3</td><td>N</td><td>10/15/2014</td><td></td></tr> | 10/15/2014
55302-2100 | Precast, prestressed concrete bulb tee girders, 1850mm | m | PRECAST, PRESTRESSED CONCRETE BULB TEE GIRDERS, 74-INCH | LNFT | 0 | 3 | N | No | No | Yes | 14 | 2014-10-15 |  |  | <tr><td>55302-2100</td><td>Precast, prestressed concrete bulb tee girders, 1850mm</td><td>m</td><td>PRECAST, PRESTRESSED CONCRETE BULB TEE GIRDERS, 74-INCH</td><td>LNFT</td><td>0</td><td>3</td><td>N</td><td>10/15/2014</td><td></td></tr> | 10/15/2014
55302-2200 | Precast, prestressed concrete decked bulb tee girders, 875mm | m | PRECAST, PRESTRESSED CONCRETE DECKED BULB TEE GIRDERS, 35-INCH | LNFT | 0 | 3 | N | No | No | Yes | 14 | 2014-10-15 |  |  | <tr><td>55302-2200</td><td>Precast, prestressed concrete decked bulb tee girders, 875mm</td><td>m</td><td>PRECAST, PRESTRESSED CONCRETE DECKED BULB TEE GIRDERS, 35-INCH</td><td>LNFT</td><td>0</td><td>3</td><td>N</td><td>10/15/2014</td><td></td></tr> | 10/15/2014
55302-2300 | Precast, prestressed concrete decked bulb tee girders, 900mm | m | PRECAST, PRESTRESSED CONCRETE DECKED BULB TEE GIRDERS, 36-INCH | LNFT | 0 | 3 | N | No | No | Yes | 14 | 2014-10-15 |  |  | <tr><td>55302-2300</td><td>Precast, prestressed concrete decked bulb tee girders, 900mm</td><td>m</td><td>PRECAST, PRESTRESSED CONCRETE DECKED BULB TEE GIRDERS, 36-INCH</td><td>LNFT</td><td>0</td><td>3</td><td>N</td><td>10/15/2014</td><td></td></tr> | 10/15/2014
55302-2400 | Precast, prestressed concrete decked bulb tee girders, 1025mm | m | PRECAST, PRESTRESSED CONCRETE DECKED BULB TEE GIRDERS, 41-INCH | LNFT | 0 | 3 | N | No | No | Yes | 14 | 2014-10-15 |  |  | <tr><td>55302-2400</td><td>Precast, prestressed concrete decked bulb tee girders, 1025mm</td><td>m</td><td>PRECAST, PRESTRESSED CONCRETE DECKED BULB TEE GIRDERS, 41-INCH</td><td>LNFT</td><td>0</td><td>3</td><td>N</td><td>10/15/2014</td><td></td></tr> | 10/15/2014
55302-2500 | Precast, prestressed concrete decked bulb tee girders, 1125mm | m | PRECAST, PRESTRESSED CONCRETE DECKED BULB TEE GIRDERS, 45-INCH | LNFT | 0 | 3 | N | No | No | Yes | 14 | 2014-10-15 |  |  | <tr><td>55302-2500</td><td>Precast, prestressed concrete decked bulb tee girders, 1125mm</td><td>m</td><td>PRECAST, PRESTRESSED CONCRETE DECKED BULB TEE GIRDERS, 45-INCH</td><td>LNFT</td><td>0</td><td>3</td><td>N</td><td>10/15/2014</td><td></td></tr> | 10/15/2014
55302-2600 | Precast, prestressed concrete decked bulb tee girders, 1275mm | m | PRECAST, PRESTRESSED CONCRETE DECKED BULB TEE GIRDERS, 51-INCH | LNFT | 0 | 3 | N | No | No | Yes | 14 | 2014-10-15 |  |  | <tr><td>55302-2600</td><td>Precast, prestressed concrete decked bulb tee girders, 1275mm</td><td>m</td><td>PRECAST, PRESTRESSED CONCRETE DECKED BULB TEE GIRDERS, 51-INCH</td><td>LNFT</td><td>0</td><td>3</td><td>N</td><td>10/15/2014</td><td></td></tr> | 10/15/2014
55302-2700 | Precast, prestressed concrete decked bulb tee girders, 1325mm | m | PRECAST, PRESTRESSED CONCRETE DECKED BULB TEE GIRDERS, 53-INCH | LNFT | 0 | 3 | N | No | No | Yes | 14 | 2014-10-15 |  |  | <tr><td>55302-2700</td><td>Precast, prestressed concrete decked bulb tee girders, 1325mm</td><td>m</td><td>PRECAST, PRESTRESSED CONCRETE DECKED BULB TEE GIRDERS, 53-INCH</td><td>LNFT</td><td>0</td><td>3</td><td>N</td><td>10/15/2014</td><td></td></tr> | 10/15/2014
55302-2800 | Precast, prestressed concrete decked bulb tee girders, 1350mm | m | PRECAST, PRESTRESSED CONCRETE DECKED BULB TEE GIRDERS, 54-INCH | LNFT | 0 | 3 | N | No | No | Yes | 14 | 2014-10-15 |  |  | <tr><td>55302-2800</td><td>Precast, prestressed concrete decked bulb tee girders, 1350mm</td><td>m</td><td>PRECAST, PRESTRESSED CONCRETE DECKED BULB TEE GIRDERS, 54-INCH</td><td>LNFT</td><td>0</td><td>3</td><td>N</td><td>10/15/2014</td><td></td></tr> | 10/15/2014
55302-2900 | Precast, prestressed concrete decked bulb tee girders, 1375mm | m | PRECAST, PRESTRESSED CONCRETE DECKED BULB TEE GIRDERS, 55-INCH | LNFT | 0 | 3 | N | No | No | Yes | 14 | 2014-10-15 |  |  | <tr><td>55302-2900</td><td>Precast, prestressed concrete decked bulb tee girders, 1375mm</td><td>m</td><td>PRECAST, PRESTRESSED CONCRETE DECKED BULB TEE GIRDERS, 55-INCH</td><td>LNFT</td><td>0</td><td>3</td><td>N</td><td>10/15/2014</td><td></td></tr> | 10/15/2014
55302-3000 | Precast, prestressed concrete decked bulb tee girders, 1500mm | m | PRECAST, PRESTRESSED CONCRETE DECKED BULB TEE GIRDERS, 60-INCH | LNFT | 0 | 3 | N | No | No | Yes | 14 | 2014-10-15 |  |  | <tr><td>55302-3000</td><td>Precast, prestressed concrete decked bulb tee girders, 1500mm</td><td>m</td><td>PRECAST, PRESTRESSED CONCRETE DECKED BULB TEE GIRDERS, 60-INCH</td><td>LNFT</td><td>0</td><td>3</td><td>N</td><td>10/15/2014</td><td></td></tr> | 10/15/2014
55302-3100 | Precast, prestressed concrete decked bulb tee girders, 1625mm | m | PRECAST, PRESTRESSED CONCRETE DECKED BULB TEE GIRDERS, 65-INCH | LNFT | 0 | 3 | N | No | No | Yes | 14 | 2014-10-15 |  |  | <tr><td>55302-3100</td><td>Precast, prestressed concrete decked bulb tee girders, 1625mm</td><td>m</td><td>PRECAST, PRESTRESSED CONCRETE DECKED BULB TEE GIRDERS, 65-INCH</td><td>LNFT</td><td>0</td><td>3</td><td>N</td><td>10/15/2014</td><td></td></tr> | 10/15/2014
55302-3200 | Precast, prestressed concrete girder | m | PRECAST, PRESTRESSED CONCRETE GIRDER | LNFT | 0 | 3 | N | No | No | Yes | 14 |  |  |  | <tr><td>55302-3200</td><td>Precast, prestressed concrete girder</td><td>m</td><td>PRECAST, PRESTRESSED CONCRETE GIRDER</td><td>LNFT</td><td>0</td><td>3</td><td>N</td><td> </td><td></td></tr>
55302-3300 | Precast, prestressed concrete AASHTO girder | m | PRECAST, PRESTRESSED CONCRETE AASHTO GIRDER | LNFT | 0 | 3 | N | No | No | Yes | 14 |  |  |  | <tr><td>55302-3300</td><td>Precast, prestressed concrete AASHTO girder</td><td>m</td><td>PRECAST, PRESTRESSED CONCRETE AASHTO GIRDER</td><td>LNFT</td><td>0</td><td>3</td><td>N</td><td> </td><td></td></tr>
55302-3400 | Precast, prestressed concrete box beam | m | PRECAST, PRESTRESSED CONCRETE BOX BEAM | LNFT | 0 | 3 | N | No | No | Yes | 14 |  |  |  | <tr><td>55302-3400</td><td>Precast, prestressed concrete box beam</td><td>m</td><td>PRECAST, PRESTRESSED CONCRETE BOX BEAM</td><td>LNFT</td><td>0</td><td>3</td><td>N</td><td> </td><td></td></tr>
55302-3500 | Precast, prestressed concrete slab | m | PRECAST, PRESTRESSED CONCRETE SLAB | LNFT | 0 | 3 | N | No | No | Yes | 14 |  |  |  | <tr><td>55302-3500</td><td>Precast, prestressed concrete slab</td><td>m</td><td>PRECAST, PRESTRESSED CONCRETE SLAB</td><td>LNFT</td><td>0</td><td>3</td><td>N</td><td> </td><td></td></tr>
55302-3600 | Precast, prestressed concrete bulb tee girder | m | PRECAST, PRESTRESSED CONCRETE BULB TEE GIRDER | LNFT | 0 | 3 | N | No | No | Yes | 14 |  |  |  | <tr><td>55302-3600</td><td>Precast, prestressed concrete bulb tee girder</td><td>m</td><td>PRECAST, PRESTRESSED CONCRETE BULB TEE GIRDER</td><td>LNFT</td><td>0</td><td>3</td><td>N</td><td> </td><td></td></tr>
55302-3700 | Precast, prestressed concrete decked bulb tee girder | m | PRECAST, PRESTRESSED CONCRETE DECKED BULB TEE GIRDER | LNFT | 0 | 3 | N | No | No | Yes | 14 |  |  |  | <tr><td>55302-3700</td><td>Precast, prestressed concrete decked bulb tee girder</td><td>m</td><td>PRECAST, PRESTRESSED CONCRETE DECKED BULB TEE GIRDER</td><td>LNFT</td><td>0</td><td>3</td><td>N</td><td> </td><td></td></tr>
55303-0000 | Prestressing system | LPSM | PRESTRESSING SYSTEM | LPSM | 0 | 3 | N | No | No | Yes | 14 |  |  |  | <tr><td>55303-0000</td><td>Prestressing system</td><td>LPSM</td><td>PRESTRESSING SYSTEM</td><td>LPSM</td><td>0</td><td>3</td><td>N</td><td> </td><td></td></tr>
55310-0100 | Post-tensioning tendon repair | m | POST-TENSIONING TENDON REPAIR | LNFT | 0 | 3 | N | No | No | Yes | 14 |  |  |  | <tr><td>55310-0100</td><td>Post-tensioning tendon repair</td><td>m</td><td>POST-TENSIONING TENDON REPAIR</td><td>LNFT</td><td>0</td><td>3</td><td>N</td><td> </td><td></td></tr>
55311-0100 | Post-tensioning anchorage repair | Each | POST-TENSIONING ANCHORAGE REPAIR | EACH | 0 | 3 | N | No | No | Yes | 14 |  |  |  | <tr><td>55311-0100</td><td>Post-tensioning anchorage repair</td><td>Each</td><td>POST-TENSIONING ANCHORAGE REPAIR</td><td>EACH</td><td>0</td><td>3</td><td>N</td><td> </td><td></td></tr>
55401-1000 | Reinforcing steel | kg | REINFORCING STEEL | LB | 0 | 3 | N | No | No | Yes | 14 |  |  |  | <tr><td>55401-1000</td><td>Reinforcing steel</td><td>kg</td><td>REINFORCING STEEL</td><td>LB</td><td>0</td><td>3</td><td>N</td><td> </td><td></td></tr>
55401-2000 | Reinforcing steel, epoxy coated | kg | REINFORCING STEEL, EPOXY COATED | LB | 0 | 3 | N | No | No | Yes | 14 |  |  |  | <tr><td>55401-2000</td><td>Reinforcing steel, epoxy coated</td><td>kg</td><td>REINFORCING STEEL, EPOXY COATED</td><td>LB</td><td>0</td><td>3</td><td>N</td><td> </td><td></td></tr>
55401-2500 | Reinforcing steel, galvanized | kg | REINFORCING STEEL, GALVANIZED | LB | 0 | 3 | N | No | No | Yes | 14 |  |  |  | <tr><td>55401-2500</td><td>Reinforcing steel, galvanized</td><td>kg</td><td>REINFORCING STEEL, GALVANIZED</td><td>LB</td><td>0</td><td>3</td><td>N</td><td> </td><td></td></tr>
55401-3000 | Reinforcing steel, stainless steel | kg | REINFORCING STEEL, STAINLESS STEEL | LB | 0 | 3 | N | No | No | Yes | 14 |  |  |  | <tr><td>55401-3000</td><td>Reinforcing steel, stainless steel</td><td>kg</td><td>REINFORCING STEEL, STAINLESS STEEL</td><td>LB</td><td>0</td><td>3</td><td>N</td><td> </td><td></td></tr>
55401-4000 | Reinforcing steel, uncoated, specialty high-strength, corrosion resistant | kg | REINFORCING STEEL, UNCOATED, SPECIALTY HIGH-STRENGTH, CORROSION RESISTANT | LB | 0 | 3 | N | No | No | Yes | 14 | 2016-07-18 | CFL |  | <tr><td>55401-4000</td><td>Reinforcing steel, uncoated, specialty high-strength, corrosion resistant</td><td>kg</td><td>REINFORCING STEEL, UNCOATED, SPECIALTY HIGH-STRENGTH, CORROSION RESISTANT</td><td>LB</td><td>0</td><td>3</td><td>N</td><td>7/18/2016</td><td></td></tr> | 7/18/2016
55501-0000 | Structural steel | LPSM | STRUCTURAL STEEL | LPSM | 0 | 3 | N | No | No | Yes | 14 |  |  |  | <tr><td>55501-0000</td><td>Structural steel</td><td>LPSM</td><td>STRUCTURAL STEEL</td><td>LPSM</td><td>0</td><td>3</td><td>N</td><td> </td><td></td></tr>
55501-1000 | Structural steel, salvaged, modified, and erected | LPSM | STRUCTURAL STEEL, SALVAGED, MODIFIED, AND ERECTED | LPSM | 0 | 3 | N | No | No | Yes | 14 |  |  |  | <tr><td>55501-1000</td><td>Structural steel, salvaged, modified, and erected</td><td>LPSM</td><td>STRUCTURAL STEEL, SALVAGED, MODIFIED, AND ERECTED</td><td>LPSM</td><td>0</td><td>3</td><td>N</td><td> </td><td></td></tr>
55501-2000 | Structural steel, evaluate gusset plate | LPSM | STRUCTURAL STEEL, EVALUATE GUSSET PLATE | LPSM | 0 | 3 | N | No | No | Yes | 14 |  |  |  | <tr><td>55501-2000</td><td>Structural steel, evaluate gusset plate</td><td>LPSM</td><td>STRUCTURAL STEEL, EVALUATE GUSSET PLATE</td><td>LPSM</td><td>0</td><td>3</td><td>N</td><td> </td><td></td></tr>
55501-2100 | Structural steel, repair gusset plate | LPSM | STRUCTURAL STEEL, REPAIR GUSSET PLATE | LPSM | 0 | 3 | N | No | No | Yes | 14 |  |  |  | <tr><td>55501-2100</td><td>Structural steel, repair gusset plate</td><td>LPSM</td><td>STRUCTURAL STEEL, REPAIR GUSSET PLATE</td><td>LPSM</td><td>0</td><td>3</td><td>N</td><td> </td><td></td></tr>
55502-0000 | Structural steel, furnished, fabricated, and erected | kg | STRUCTURAL STEEL, FURNISHED, FABRICATED, AND ERECTED | LB | 0 | 3 | N | No | No | Yes | 14 |  |  |  | <tr><td>55502-0000</td><td>Structural steel, furnished, fabricated, and erected</td><td>kg</td><td>STRUCTURAL STEEL, FURNISHED, FABRICATED, AND ERECTED</td><td>LB</td><td>0</td><td>3</td><td>N</td><td> </td><td></td></tr>
55504-0000 | Pre-fabricated steel bridge | LPSM | PRE-FABRICATED STEEL BRIDGE | LPSM | 0 | 3 | N | No | No | Yes | 14 |  |  |  | <tr><td>55504-0000</td><td>Pre-fabricated steel bridge</td><td>LPSM</td><td>PRE-FABRICATED STEEL BRIDGE</td><td>LPSM</td><td>0</td><td>3</td><td>N</td><td> </td><td></td></tr>
55505-0000 | Structural steel soldier pile | m | STRUCTURAL STEEL SOLDIER PILE | LNFT | 0 | 3 | N | No | No | Yes | 14 |  |  |  | <tr><td>55505-0000</td><td>Structural steel soldier pile</td><td>m</td><td>STRUCTURAL STEEL SOLDIER PILE</td><td>LNFT</td><td>0</td><td>3</td><td>N</td><td> </td><td></td></tr>
55506-0000 | Miscellaneous steel | Each | MISCELLANEOUS STEEL | EACH | 0 | 3 | N | No | No | Yes | 14 |  |  |  | <tr><td>55506-0000</td><td>Miscellaneous steel</td><td>Each</td><td>MISCELLANEOUS STEEL</td><td>EACH</td><td>0</td><td>3</td><td>N</td><td> </td><td></td></tr>
55506-0100 | Miscellaneous steel, scupper extension | Each | MISCELLANEOUS STEEL, SCUPPER EXTENSION | EACH | 0 | 3 | N | No | No | Yes | 14 |  |  |  | <tr><td>55506-0100</td><td>Miscellaneous steel, scupper extension</td><td>Each</td><td>MISCELLANEOUS STEEL, SCUPPER EXTENSION</td><td>EACH</td><td>0</td><td>3</td><td>N</td><td> </td><td></td></tr>
55601-0100 | Bridge railing, aluminum | m | BRIDGE RAILING, ALUMINUM | LNFT | 0 | 3 | N | No | No | Yes | 14 |  |  |  | <tr><td>55601-0100</td><td>Bridge railing, aluminum</td><td>m</td><td>BRIDGE RAILING, ALUMINUM</td><td>LNFT</td><td>0</td><td>3</td><td>N</td><td> </td><td></td></tr>
55601-0200 | Bridge railing, aluminum, one rail | m | BRIDGE RAILING, ALUMINUM, ONE RAIL | LNFT | 0 | 3 | N | No | No | Yes | 14 |  |  |  | <tr><td>55601-0200</td><td>Bridge railing, aluminum, one rail</td><td>m</td><td>BRIDGE RAILING, ALUMINUM, ONE RAIL</td><td>LNFT</td><td>0</td><td>3</td><td>N</td><td> </td><td></td></tr>
55601-0300 | Bridge railing, aluminum, two rail | m | BRIDGE RAILING, ALUMINUM, TWO RAIL | LNFT | 0 | 3 | N | No | No | Yes | 14 |  |  |  | <tr><td>55601-0300</td><td>Bridge railing, aluminum, two rail</td><td>m</td><td>BRIDGE RAILING, ALUMINUM, TWO RAIL</td><td>LNFT</td><td>0</td><td>3</td><td>N</td><td> </td><td></td></tr>
55601-0400 | Bridge railing, aluminum, three rail | m | BRIDGE RAILING, ALUMINUM, THREE RAIL | LNFT | 0 | 3 | N | No | No | Yes | 14 |  |  |  | <tr><td>55601-0400</td><td>Bridge railing, aluminum, three rail</td><td>m</td><td>BRIDGE RAILING, ALUMINUM, THREE RAIL</td><td>LNFT</td><td>0</td><td>3</td><td>N</td><td> </td><td></td></tr>
55601-0500 | Bridge railing, concrete | m | BRIDGE RAILING, CONCRETE | LNFT | 0 | 3 | N | No | No | Yes | 14 |  |  |  | <tr><td>55601-0500</td><td>Bridge railing, concrete</td><td>m</td><td>BRIDGE RAILING, CONCRETE</td><td>LNFT</td><td>0</td><td>3</td><td>N</td><td> </td><td></td></tr>
55601-0600 | Bridge railing, concrete, beam rail | m | BRIDGE RAILING, CONCRETE, BEAM RAIL | LNFT | 0 | 3 | N | No | No | Yes | 14 |  |  |  | <tr><td>55601-0600</td><td>Bridge railing, concrete, beam rail</td><td>m</td><td>BRIDGE RAILING, CONCRETE, BEAM RAIL</td><td>LNFT</td><td>0</td><td>3</td><td>N</td><td> </td><td></td></tr>
55601-0700 | Bridge railing, concrete, Natchez Trace Rail | m | BRIDGE RAILING, CONCRETE, NATCHEZ TRACE RAIL | LNFT | 0 | 3 | N | No | No | Yes | 14 |  |  |  | <tr><td>55601-0700</td><td>Bridge railing, concrete, Natchez Trace Rail</td><td>m</td><td>BRIDGE RAILING, CONCRETE, NATCHEZ TRACE RAIL</td><td>LNFT</td><td>0</td><td>3</td><td>N</td><td> </td><td></td></tr>
55601-0800 | Bridge railing, concrete, New Jersey safety shape | m | BRIDGE RAILING, CONCRETE, NEW JERSEY SAFETY SHAPE | LNFT | 0 | 3 | N | No | No | Yes | 14 |  |  |  | <tr><td>55601-0800</td><td>Bridge railing, concrete, New Jersey safety shape</td><td>m</td><td>BRIDGE RAILING, CONCRETE, NEW JERSEY SAFETY SHAPE</td><td>LNFT</td><td>0</td><td>3</td><td>N</td><td> </td><td></td></tr>
55601-0900 | Bridge railing, steel | m | BRIDGE RAILING, STEEL | LNFT | 0 | 3 | N | No | No | Yes | 14 |  |  |  | <tr><td>55601-0900</td><td>Bridge railing, steel</td><td>m</td><td>BRIDGE RAILING, STEEL</td><td>LNFT</td><td>0</td><td>3</td><td>N</td><td> </td><td></td></tr>
55601-1000 | Bridge railing, steel, one rail | m | BRIDGE RAILING, STEEL, ONE RAIL | LNFT | 0 | 3 | N | No | No | Yes | 14 |  |  |  | <tr><td>55601-1000</td><td>Bridge railing, steel, one rail</td><td>m</td><td>BRIDGE RAILING, STEEL, ONE RAIL</td><td>LNFT</td><td>0</td><td>3</td><td>N</td><td> </td><td></td></tr>
55601-1100 | Bridge railing, steel, two rail | m | BRIDGE RAILING, STEEL, TWO RAIL | LNFT | 0 | 3 | N | No | No | Yes | 14 |  |  |  | <tr><td>55601-1100</td><td>Bridge railing, steel, two rail</td><td>m</td><td>BRIDGE RAILING, STEEL, TWO RAIL</td><td>LNFT</td><td>0</td><td>3</td><td>N</td><td> </td><td></td></tr>
55601-1200 | Bridge railing, steel, three rail | m | BRIDGE RAILING, STEEL, THREE RAIL | LNFT | 0 | 3 | N | No | No | Yes | 14 |  |  |  | <tr><td>55601-1200</td><td>Bridge railing, steel, three rail</td><td>m</td><td>BRIDGE RAILING, STEEL, THREE RAIL</td><td>LNFT</td><td>0</td><td>3</td><td>N</td><td> </td><td></td></tr>
55601-1300 | Bridge railing, timber | m | BRIDGE RAILING, TIMBER | LNFT | 0 | 3 | N | No | No | Yes | 14 |  |  |  | <tr><td>55601-1300</td><td>Bridge railing, timber</td><td>m</td><td>BRIDGE RAILING, TIMBER</td><td>LNFT</td><td>0</td><td>3</td><td>N</td><td> </td><td></td></tr>
55601-1400 | Bridge railing, timber, steel-backed | m | BRIDGE RAILING, TIMBER, STEEL-BACKED | LNFT | 0 | 3 | N | No | No | Yes | 14 |  |  |  | <tr><td>55601-1400</td><td>Bridge railing, timber, steel-backed</td><td>m</td><td>BRIDGE RAILING, TIMBER, STEEL-BACKED</td><td>LNFT</td><td>0</td><td>3</td><td>N</td><td> </td><td></td></tr>
55602-1000 | Remove and reset bridge railing | m | REMOVE AND RESET BRIDGE RAILING | LNFT | 0 | 3 | N | No | No | Yes | 14 |  |  |  | <tr><td>55602-1000</td><td>Remove and reset bridge railing</td><td>m</td><td>REMOVE AND RESET BRIDGE RAILING</td><td>LNFT</td><td>0</td><td>3</td><td>N</td><td> </td><td></td></tr>
55603-1000 | Remove and reset bridge railing | LPSM | REMOVE AND RESET BRIDGE RAILING | LPSM | 0 | 3 | N | No | No | Yes | 14 |  |  |  | <tr><td>55603-1000</td><td>Remove and reset bridge railing</td><td>LPSM</td><td>REMOVE AND RESET BRIDGE RAILING</td><td>LPSM</td><td>0</td><td>3</td><td>N</td><td> </td><td></td></tr>
55701-1000 | Structural timber and lumber, untreated | m3 | STRUCTURAL TIMBER AND LUMBER, UNTREATED | MFBM | 0 | 3 | N | No | No | Yes | 14 |  |  |  | <tr><td>55701-1000</td><td>Structural timber and lumber, untreated</td><td>m3</td><td>STRUCTURAL TIMBER AND LUMBER, UNTREATED</td><td>MFBM</td><td>0</td><td>3</td><td>N</td><td> </td><td></td></tr>
55701-2000 | Structural timber and lumber, treated | m3 | STRUCTURAL TIMBER AND LUMBER, TREATED | MFBM | 0 | 3 | N | No | No | Yes | 14 |  |  |  | <tr><td>55701-2000</td><td>Structural timber and lumber, treated</td><td>m3</td><td>STRUCTURAL TIMBER AND LUMBER, TREATED</td><td>MFBM</td><td>0</td><td>3</td><td>N</td><td> </td><td></td></tr>
55701-3000 | Structural timber and lumber, composite | m3 | STRUCTURAL TIMBER AND LUMBER, COMPOSITE | MFBM | 0 | 3 | N | No | No | Yes | 14 |  |  |  | <tr><td>55701-3000</td><td>Structural timber and lumber, composite</td><td>m3</td><td>STRUCTURAL TIMBER AND LUMBER, COMPOSITE</td><td>MFBM</td><td>0</td><td>3</td><td>N</td><td> </td><td></td></tr>
55702-1000 | Structural timber and lumber, treated, pedestrian bridge | m | STRUCTURAL TIMBER AND LUMBER, TREATED, PEDESTRIAN BRIDGE | LNFT | 0 | 3 | N | No | No | Yes | 14 |  |  |  | <tr><td>55702-1000</td><td>Structural timber and lumber, treated, pedestrian bridge</td><td>m</td><td>STRUCTURAL TIMBER AND LUMBER, TREATED, PEDESTRIAN BRIDGE</td><td>LNFT</td><td>0</td><td>3</td><td>N</td><td> </td><td></td></tr>
55703-1000 | Structural timber and lumber, treated, boardwalk | m2 | STRUCTURAL TIMBER AND LUMBER, TREATED, BOARDWALK | SQYD | 0 | 3 | N | No | No | Yes | 14 |  |  |  | <tr><td>55703-1000</td><td>Structural timber and lumber, treated, boardwalk</td><td>m2</td><td>STRUCTURAL TIMBER AND LUMBER, TREATED, BOARDWALK</td><td>SQYD</td><td>0</td><td>3</td><td>N</td><td> </td><td></td></tr>
55703-2000 | Structural timber and lumber, treated, decking | m2 | STRUCTURAL TIMBER AND LUMBER, TREATED, DECKING | SQYD | 0 | 3 | N | No | No | Yes | 14 |  |  |  | <tr><td>55703-2000</td><td>Structural timber and lumber, treated, decking</td><td>m2</td><td>STRUCTURAL TIMBER AND LUMBER, TREATED, DECKING</td><td>SQYD</td><td>0</td><td>3</td><td>N</td><td> </td><td></td></tr>
55706-1000 | Structural timber and lumber, untreated | LPSM | STRUCTURAL TIMBER AND LUMBER, UNTREATED | LPSM | 0 | 3 | N | No | No | Yes | 14 |  |  |  | <tr><td>55706-1000</td><td>Structural timber and lumber, untreated</td><td>LPSM</td><td>STRUCTURAL TIMBER AND LUMBER, UNTREATED</td><td>LPSM</td><td>0</td><td>3</td><td>N</td><td> </td><td></td></tr>
55706-2000 | Structural timber and lumber, treated | LPSM | STRUCTURAL TIMBER AND LUMBER, TREATED | LPSM | 0 | 3 | N | No | No | Yes | 14 |  |  |  | <tr><td>55706-2000</td><td>Structural timber and lumber, treated</td><td>LPSM</td><td>STRUCTURAL TIMBER AND LUMBER, TREATED</td><td>LPSM</td><td>0</td><td>3</td><td>N</td><td> </td><td></td></tr>
55707-1000 | Hardware, prefabricated aluminum ramp | Each | HARDWARE, PREFABRICATED ALUMINUM RAMP | EACH | 0 | 3 | N | No | No | Yes | 14 |  |  |  | <tr><td>55707-1000</td><td>Hardware, prefabricated aluminum ramp</td><td>Each</td><td>HARDWARE, PREFABRICATED ALUMINUM RAMP</td><td>EACH</td><td>0</td><td>3</td><td>N</td><td> </td><td></td></tr>
55720-0000 | Repair structural timber and lumber | LPSM | REPAIR STRUCTURAL TIMBER AND LUMBER | LPSM | 0 | 3 | N | No | No | Yes | 14 | 2016-11-22 | EFL |  | <tr><td>55720-0000</td><td>Repair structural timber and lumber</td><td>LPSM</td><td>REPAIR STRUCTURAL TIMBER AND LUMBER</td><td>LPSM</td><td>0</td><td>3</td><td>N</td><td>11/22/2016</td><td></td></tr> | 11/22/2016
55801-0000 | Dampproofing | m2 | DAMPPROOFING | SQYD | 0 | 3 | N | No | No | Yes | 14 |  |  |  | <tr><td>55801-0000</td><td>Dampproofing</td><td>m2</td><td>DAMPPROOFING</td><td>SQYD</td><td>0</td><td>3</td><td>N</td><td> </td><td></td></tr>
55901-0000 | Membrane waterproofing | m2 | MEMBRANE WATERPROOFING | SQYD | 0 | 3 | N | No | No | Yes | 14 |  |  |  | <tr><td>55901-0000</td><td>Membrane waterproofing</td><td>m2</td><td>MEMBRANE WATERPROOFING</td><td>SQYD</td><td>0</td><td>3</td><td>N</td><td> </td><td></td></tr>
55901-1000 | Membrane waterproofing, type 1 | m2 | MEMBRANE WATERPROOFING, TYPE 1 | SQYD | 0 | 3 | N | No | No | Yes | 14 |  |  |  | <tr><td>55901-1000</td><td>Membrane waterproofing, type 1</td><td>m2</td><td>MEMBRANE WATERPROOFING, TYPE 1</td><td>SQYD</td><td>0</td><td>3</td><td>N</td><td> </td><td></td></tr>
55901-2000 | Membrane waterproofing, type 2 | m2 | MEMBRANE WATERPROOFING, TYPE 2 | SQYD | 0 | 3 | N | No | No | Yes | 14 |  |  |  | <tr><td>55901-2000</td><td>Membrane waterproofing, type 2</td><td>m2</td><td>MEMBRANE WATERPROOFING, TYPE 2</td><td>SQYD</td><td>0</td><td>3</td><td>N</td><td> </td><td></td></tr>
56001-0000 | Removal of concrete by hydrodemolition | m2 | REMOVAL OF CONCRETE BY HYDRODEMOLITION | SQYD | 0 | 3 | N | No | No | Yes | 14 |  |  |  | <tr><td>56001-0000</td><td>Removal of concrete by hydrodemolition</td><td>m2</td><td>REMOVAL OF CONCRETE BY HYDRODEMOLITION</td><td>SQYD</td><td>0</td><td>3</td><td>N</td><td> </td><td></td></tr>
56003-0000 | Removal of concrete by hydrodemolition | LPSM | REMOVAL OF CONCRETE BY HYDRODEMOLITION | LPSM | 0 | 3 | N | No | No | Yes | 14 |  |  |  | <tr><td>56003-0000</td><td>Removal of concrete by hydrodemolition</td><td>LPSM</td><td>REMOVAL OF CONCRETE BY HYDRODEMOLITION</td><td>LPSM</td><td>0</td><td>3</td><td>N</td><td> </td><td></td></tr>
56101-0000 | Structural concrete injection and crack repair | m | STRUCTURAL CONCRETE INJECTION AND CRACK REPAIR | LNFT | 0 | 3 | N | No | No | Yes | 14 |  |  |  | <tr><td>56101-0000</td><td>Structural concrete injection and crack repair</td><td>m</td><td>STRUCTURAL CONCRETE INJECTION AND CRACK REPAIR</td><td>LNFT</td><td>0</td><td>3</td><td>N</td><td> </td><td></td></tr>
56201-0000 | Bridge erection system | LPSM | BRIDGE ERECTION SYSTEM | LPSM | 0 | 3 | N | No | No | Yes | 14 |  |  |  | <tr><td>56201-0000</td><td>Bridge erection system</td><td>LPSM</td><td>BRIDGE ERECTION SYSTEM</td><td>LPSM</td><td>0</td><td>3</td><td>N</td><td> </td><td></td></tr>
56202-0000 | Temporary support structure | LPSM | TEMPORARY SUPPORT STRUCTURE | LPSM | 0 | 3 | N | No | No | Yes | 14 |  |  |  | <tr><td>56202-0000</td><td>Temporary support structure</td><td>LPSM</td><td>TEMPORARY SUPPORT STRUCTURE</td><td>LPSM</td><td>0</td><td>3</td><td>N</td><td> </td><td></td></tr>
56203-0000 | Temporary support structure | Each | TEMPORARY SUPPORT STRUCTURE | EACH | 0 | 3 | N | No | No | Yes | 14 | 2019-09-09 | EFL |  | <tr><td>56203-0000</td><td>Temporary support structure</td><td>Each</td><td>TEMPORARY SUPPORT STRUCTURE</td><td>EACH</td><td>0</td><td>3</td><td>N</td><td>9/9/2019</td><td></td></tr> | 9/9/2019
56204-0000 | Debris shield | m2 | DEBRIS SHIELD | SQYD | 0 | 3 | N | No | No | Yes | 14 |  |  |  | <tr><td>56204-0000</td><td>Debris shield</td><td>m2</td><td>DEBRIS SHIELD</td><td>SQYD</td><td>0</td><td>3</td><td>N</td><td> </td><td></td></tr>
56205-0000 | Debris shield | LPSM | DEBRIS SHIELD | LPSM | 0 | 3 | N | No | No | Yes | 14 |  |  |  | <tr><td>56205-0000</td><td>Debris shield</td><td>LPSM</td><td>DEBRIS SHIELD</td><td>LPSM</td><td>0</td><td>3</td><td>N</td><td> </td><td></td></tr>
56301-1000 | Painting, concrete structure | LPSM | PAINTING, CONCRETE STRUCTURE | LPSM | 0 | 3 | N | No | No | Yes | 14 |  |  |  | <tr><td>56301-1000</td><td>Painting, concrete structure</td><td>LPSM</td><td>PAINTING, CONCRETE STRUCTURE</td><td>LPSM</td><td>0</td><td>3</td><td>N</td><td> </td><td></td></tr>
56301-2000 | Painting, steel structure | LPSM | PAINTING, STEEL STRUCTURE | LPSM | 0 | 3 | N | No | No | Yes | 14 |  |  |  | <tr><td>56301-2000</td><td>Painting, steel structure</td><td>LPSM</td><td>PAINTING, STEEL STRUCTURE</td><td>LPSM</td><td>0</td><td>3</td><td>N</td><td> </td><td></td></tr>
56301-3000 | Painting, timber structure | LPSM | PAINTING, TIMBER STRUCTURE | LPSM | 0 | 3 | N | No | No | Yes | 14 |  |  |  | <tr><td>56301-3000</td><td>Painting, timber structure</td><td>LPSM</td><td>PAINTING, TIMBER STRUCTURE</td><td>LPSM</td><td>0</td><td>3</td><td>N</td><td> </td><td></td></tr>
56302-1000 | Painting, concrete structure | m2 | PAINTING, CONCRETE STRUCTURE | SQFT | 0 | 3 | N | No | No | Yes | 14 |  |  |  | <tr><td>56302-1000</td><td>Painting, concrete structure</td><td>m2</td><td>PAINTING, CONCRETE STRUCTURE</td><td>SQFT</td><td>0</td><td>3</td><td>N</td><td> </td><td></td></tr>
56302-2000 | Painting, steel structure | m2 | PAINTING, STEEL STRUCTURE | SQFT | 0 | 3 | N | No | No | Yes | 14 |  |  |  | <tr><td>56302-2000</td><td>Painting, steel structure</td><td>m2</td><td>PAINTING, STEEL STRUCTURE</td><td>SQFT</td><td>0</td><td>3</td><td>N</td><td> </td><td></td></tr>
56303-1000 | Painting, timber structure | m | PAINTING, TIMBER STRUCTURE | LNFT | 0 | 3 | N | No | No | Yes | 14 |  |  |  | <tr><td>56303-1000</td><td>Painting, timber structure</td><td>m</td><td>PAINTING, TIMBER STRUCTURE</td><td>LNFT</td><td>0</td><td>3</td><td>N</td><td> </td><td></td></tr>
56304-0100 | Painting, pipe | m | PAINTING, PIPE | LNFT | 0 | 3 | N | No | No | Yes | 14 | 2016-02-01 | CFL |  | <tr><td>56304-0100</td><td>Painting, pipe</td><td>m</td><td>PAINTING, PIPE</td><td>LNFT</td><td>0</td><td>3</td><td>N</td><td>2/1/2016</td><td></td></tr> | 2/1/2016
56305-0000 | Rock stain | m2 | ROCK STAIN | SQFT | 0 | 3 | N | No | No | Yes | 14 |  |  |  | <tr><td>56305-0000</td><td>Rock stain</td><td>m2</td><td>ROCK STAIN</td><td>SQFT</td><td>0</td><td>3</td><td>N</td><td> </td><td></td></tr>
56310-0000 | Weathering agent | l | WEATHERING AGENT | GAL | 0 | 3 | N | No | No | Yes | 14 |  |  |  | <tr><td>56310-0000</td><td>Weathering agent</td><td>l</td><td>WEATHERING AGENT</td><td>GAL</td><td>0</td><td>3</td><td>N</td><td> </td><td></td></tr>
56311-1000 | Weathering agent, desert application | m2 | WEATHERING AGENT, DESERT APPLICATION | SQFT | 0 | 3 | N | No | No | Yes | 14 |  |  |  | <tr><td>56311-1000</td><td>Weathering agent, desert application</td><td>m2</td><td>WEATHERING AGENT, DESERT APPLICATION</td><td>SQFT</td><td>0</td><td>3</td><td>N</td><td> </td><td></td></tr>
56311-2000 | Weathering agent, wall application | m2 | WEATHERING AGENT, WALL APPLICATION | SQFT | 0 | 3 | N | No | No | Yes | 14 | 2015-07-14 | WFL |  | <tr><td>56311-2000</td><td>Weathering agent, wall application</td><td>m2</td><td>WEATHERING AGENT, WALL APPLICATION</td><td>SQFT</td><td>0</td><td>3</td><td>N</td><td>7/14/2015</td><td></td></tr> | 7/14/2015
56312-1000 | Weathering agent, boulder application | Each | WEATHERING AGENT, BOULDER APPLICATION | EACH | 0 | 3 | N | No | No | Yes | 14 |  |  |  | <tr><td>56312-1000</td><td>Weathering agent, boulder application</td><td>Each</td><td>WEATHERING AGENT, BOULDER APPLICATION</td><td>EACH</td><td>0</td><td>3</td><td>N</td><td> </td><td></td></tr>
56320-0000 | Containment system and worker protection plan | LPSM | CONTAINMENT SYSTEM AND WORKER PROTECTION PLAN | LPSM | 0 | 3 | N | No | No | Yes | 14 |  |  |  | <tr><td>56320-0000</td><td>Containment system and worker protection plan</td><td>LPSM</td><td>CONTAINMENT SYSTEM AND WORKER PROTECTION PLAN</td><td>LPSM</td><td>0</td><td>3</td><td>N</td><td> </td><td></td></tr>
56401-0000 | Bearing device | Each | BEARING DEVICE | EACH | 0 | 3 | N | No | No | Yes | 14 |  |  |  | <tr><td>56401-0000</td><td>Bearing device</td><td>Each</td><td>BEARING DEVICE</td><td>EACH</td><td>0</td><td>3</td><td>N</td><td> </td><td></td></tr>
56401-1000 | Bearing device, elastomeric | Each | BEARING DEVICE, ELASTOMERIC | EACH | 0 | 3 | N | No | No | Yes | 14 |  |  |  | <tr><td>56401-1000</td><td>Bearing device, elastomeric</td><td>Each</td><td>BEARING DEVICE, ELASTOMERIC</td><td>EACH</td><td>0</td><td>3</td><td>N</td><td> </td><td></td></tr>
56401-2000 | Bearing device, pot | Each | BEARING DEVICE, POT | EACH | 0 | 3 | N | No | No | Yes | 14 |  |  |  | <tr><td>56401-2000</td><td>Bearing device, pot</td><td>Each</td><td>BEARING DEVICE, POT</td><td>EACH</td><td>0</td><td>3</td><td>N</td><td> </td><td></td></tr>
56401-3000 | Bearing device, sliding | Each | BEARING DEVICE, SLIDING | EACH | 0 | 3 | N | No | No | Yes | 14 |  |  |  | <tr><td>56401-3000</td><td>Bearing device, sliding</td><td>Each</td><td>BEARING DEVICE, SLIDING</td><td>EACH</td><td>0</td><td>3</td><td>N</td><td> </td><td></td></tr>
56401-4000 | Bearing device, disk | Each | BEARING DEVICE, DISK | EACH | 0 | 3 | N | No | No | Yes | 14 |  |  |  | <tr><td>56401-4000</td><td>Bearing device, disk</td><td>Each</td><td>BEARING DEVICE, DISK</td><td>EACH</td><td>0</td><td>3</td><td>N</td><td> </td><td></td></tr>
56501-0000 | Drilled shaft | m | DRILLED SHAFT | LNFT | 0 | 3 | N | No | No | Yes | 14 |  |  |  | <tr><td>56501-0000</td><td>Drilled shaft</td><td>m</td><td>DRILLED SHAFT</td><td>LNFT</td><td>0</td><td>3</td><td>N</td><td> </td><td></td></tr>
56501-0100 | Drilled shaft, 450mm diameter | m | DRILLED SHAFT, 18-INCH DIAMETER | LNFT | 0 | 3 | N | No | No | Yes | 14 |  |  |  | <tr><td>56501-0100</td><td>Drilled shaft, 450mm diameter</td><td>m</td><td>DRILLED SHAFT, 18-INCH DIAMETER</td><td>LNFT</td><td>0</td><td>3</td><td>N</td><td> </td><td></td></tr>
56501-0200 | Drilled shaft, 600mm diameter | m | DRILLED SHAFT, 24-INCH DIAMETER | LNFT | 0 | 3 | N | No | No | Yes | 14 |  |  |  | <tr><td>56501-0200</td><td>Drilled shaft, 600mm diameter</td><td>m</td><td>DRILLED SHAFT, 24-INCH DIAMETER</td><td>LNFT</td><td>0</td><td>3</td><td>N</td><td> </td><td></td></tr>
56501-0300 | Drilled shaft, 750mm diameter | m | DRILLED SHAFT, 30-INCH DIAMETER | LNFT | 0 | 3 | N | No | No | Yes | 14 |  |  |  | <tr><td>56501-0300</td><td>Drilled shaft, 750mm diameter</td><td>m</td><td>DRILLED SHAFT, 30-INCH DIAMETER</td><td>LNFT</td><td>0</td><td>3</td><td>N</td><td> </td><td></td></tr>
56501-0310 | Drilled shaft, 750mm diameter, H-pile core | m | DRILLED SHAFT, 30-INCH DIAMETER, H-PILE CORE | LNFT | 0 | 3 | N | No | No | Yes | 14 | 2015-08-03 | CFL |  | <tr><td>56501-0310</td><td>Drilled shaft, 750mm diameter, H-pile core</td><td>m</td><td>DRILLED SHAFT, 30-INCH DIAMETER, H-PILE CORE</td><td>LNFT</td><td>0</td><td>3</td><td>N</td><td>8/3/2015</td><td></td></tr> | 8/3/2015
56501-0400 | Drilled shaft, 900mm diameter | m | DRILLED SHAFT, 36-INCH DIAMETER | LNFT | 0 | 3 | N | No | No | Yes | 14 |  |  |  | <tr><td>56501-0400</td><td>Drilled shaft, 900mm diameter</td><td>m</td><td>DRILLED SHAFT, 36-INCH DIAMETER</td><td>LNFT</td><td>0</td><td>3</td><td>N</td><td> </td><td></td></tr>
56501-0500 | Drilled shaft, 1050mm diameter | m | DRILLED SHAFT, 42-INCH DIAMETER | LNFT | 0 | 3 | N | No | No | Yes | 14 |  |  |  | <tr><td>56501-0500</td><td>Drilled shaft, 1050mm diameter</td><td>m</td><td>DRILLED SHAFT, 42-INCH DIAMETER</td><td>LNFT</td><td>0</td><td>3</td><td>N</td><td> </td><td></td></tr>
56501-0600 | Drilled shaft, 1200mm diameter | m | DRILLED SHAFT, 48-INCH DIAMETER | LNFT | 0 | 3 | N | No | No | Yes | 14 |  |  |  | <tr><td>56501-0600</td><td>Drilled shaft, 1200mm diameter</td><td>m</td><td>DRILLED SHAFT, 48-INCH DIAMETER</td><td>LNFT</td><td>0</td><td>3</td><td>N</td><td> </td><td></td></tr>
56501-0700 | Drilled shaft, 1350mm diameter | m | DRILLED SHAFT, 54-INCH DIAMETER | LNFT | 0 | 3 | N | No | No | Yes | 14 |  |  |  | <tr><td>56501-0700</td><td>Drilled shaft, 1350mm diameter</td><td>m</td><td>DRILLED SHAFT, 54-INCH DIAMETER</td><td>LNFT</td><td>0</td><td>3</td><td>N</td><td> </td><td></td></tr>
56501-0800 | Drilled shaft, 1500mm diameter | m | DRILLED SHAFT, 60-INCH DIAMETER | LNFT | 0 | 3 | N | No | No | Yes | 14 |  |  |  | <tr><td>56501-0800</td><td>Drilled shaft, 1500mm diameter</td><td>m</td><td>DRILLED SHAFT, 60-INCH DIAMETER</td><td>LNFT</td><td>0</td><td>3</td><td>N</td><td> </td><td></td></tr>
56501-0900 | Drilled shaft, 1800mm diameter | m | DRILLED SHAFT, 72-INCH DIAMETER | LNFT | 0 | 3 | N | No | No | Yes | 14 |  |  |  | <tr><td>56501-0900</td><td>Drilled shaft, 1800mm diameter</td><td>m</td><td>DRILLED SHAFT, 72-INCH DIAMETER</td><td>LNFT</td><td>0</td><td>3</td><td>N</td><td> </td><td></td></tr>
56501-0950 | Drilled shaft, 1950mm diameter | m | DRILLED SHAFT, 78-INCH DIAMETER | LNFT | 0 | 3 | N | No | No | Yes | 14 |  |  |  | <tr><td>56501-0950</td><td>Drilled shaft, 1950mm diameter</td><td>m</td><td>DRILLED SHAFT, 78-INCH DIAMETER</td><td>LNFT</td><td>0</td><td>3</td><td>N</td><td> </td><td></td></tr>
56501-1000 | Drilled shaft, 2100mm diameter | m | DRILLED SHAFT, 84-INCH DIAMETER | LNFT | 0 | 3 | N | No | No | Yes | 14 |  |  |  | <tr><td>56501-1000</td><td>Drilled shaft, 2100mm diameter</td><td>m</td><td>DRILLED SHAFT, 84-INCH DIAMETER</td><td>LNFT</td><td>0</td><td>3</td><td>N</td><td> </td><td></td></tr>
56502-0000 | Trial drilled shaft | m | TRIAL DRILLED SHAFT | LNFT | 0 | 3 | N | No | No | Yes | 14 |  |  |  | <tr><td>56502-0000</td><td>Trial drilled shaft</td><td>m</td><td>TRIAL DRILLED SHAFT</td><td>LNFT</td><td>0</td><td>3</td><td>N</td><td> </td><td></td></tr>
56502-0100 | Trial drilled shaft, 450mm diameter | m | TRIAL DRILLED SHAFT, 18-INCH DIAMETER | LNFT | 0 | 3 | N | No | No | Yes | 14 |  |  |  | <tr><td>56502-0100</td><td>Trial drilled shaft, 450mm diameter</td><td>m</td><td>TRIAL DRILLED SHAFT, 18-INCH DIAMETER</td><td>LNFT</td><td>0</td><td>3</td><td>N</td><td> </td><td></td></tr>
56502-0200 | Trial drilled shaft, 600mm diameter | m | TRIAL DRILLED SHAFT, 24-INCH DIAMETER | LNFT | 0 | 3 | N | No | No | Yes | 14 |  |  |  | <tr><td>56502-0200</td><td>Trial drilled shaft, 600mm diameter</td><td>m</td><td>TRIAL DRILLED SHAFT, 24-INCH DIAMETER</td><td>LNFT</td><td>0</td><td>3</td><td>N</td><td> </td><td></td></tr>
56502-0300 | Trial drilled shaft, 750mm diameter | m | TRIAL DRILLED SHAFT, 30-INCH DIAMETER | LNFT | 0 | 3 | N | No | No | Yes | 14 |  |  |  | <tr><td>56502-0300</td><td>Trial drilled shaft, 750mm diameter</td><td>m</td><td>TRIAL DRILLED SHAFT, 30-INCH DIAMETER</td><td>LNFT</td><td>0</td><td>3</td><td>N</td><td> </td><td></td></tr>
56502-0400 | Trial drilled shaft, 900mm diameter | m | TRIAL DRILLED SHAFT, 36-INCH DIAMETER | LNFT | 0 | 3 | N | No | No | Yes | 14 |  |  |  | <tr><td>56502-0400</td><td>Trial drilled shaft, 900mm diameter</td><td>m</td><td>TRIAL DRILLED SHAFT, 36-INCH DIAMETER</td><td>LNFT</td><td>0</td><td>3</td><td>N</td><td> </td><td></td></tr>
56502-0500 | Trial drilled shaft, 1050mm diameter | m | TRIAL DRILLED SHAFT, 42-INCH DIAMETER | LNFT | 0 | 3 | N | No | No | Yes | 14 |  |  |  | <tr><td>56502-0500</td><td>Trial drilled shaft, 1050mm diameter</td><td>m</td><td>TRIAL DRILLED SHAFT, 42-INCH DIAMETER</td><td>LNFT</td><td>0</td><td>3</td><td>N</td><td> </td><td></td></tr>
56502-0600 | Trial drilled shaft, 1200mm diameter | m | TRIAL DRILLED SHAFT, 48-INCH DIAMETER | LNFT | 0 | 3 | N | No | No | Yes | 14 |  |  |  | <tr><td>56502-0600</td><td>Trial drilled shaft, 1200mm diameter</td><td>m</td><td>TRIAL DRILLED SHAFT, 48-INCH DIAMETER</td><td>LNFT</td><td>0</td><td>3</td><td>N</td><td> </td><td></td></tr>
56502-0700 | Trial drilled shaft, 1350mm diameter | m | TRIAL DRILLED SHAFT, 54-INCH DIAMETER | LNFT | 0 | 3 | N | No | No | Yes | 14 |  |  |  | <tr><td>56502-0700</td><td>Trial drilled shaft, 1350mm diameter</td><td>m</td><td>TRIAL DRILLED SHAFT, 54-INCH DIAMETER</td><td>LNFT</td><td>0</td><td>3</td><td>N</td><td> </td><td></td></tr>
56502-0800 | Trial drilled shaft, 1500mm diameter | m | TRIAL DRILLED SHAFT, 60-INCH DIAMETER | LNFT | 0 | 3 | N | No | No | Yes | 14 |  |  |  | <tr><td>56502-0800</td><td>Trial drilled shaft, 1500mm diameter</td><td>m</td><td>TRIAL DRILLED SHAFT, 60-INCH DIAMETER</td><td>LNFT</td><td>0</td><td>3</td><td>N</td><td> </td><td></td></tr>
56502-0900 | Trial drilled shaft, 1800mm diameter | m | TRIAL DRILLED SHAFT, 72-INCH DIAMETER | LNFT | 0 | 3 | N | No | No | Yes | 14 |  |  |  | <tr><td>56502-0900</td><td>Trial drilled shaft, 1800mm diameter</td><td>m</td><td>TRIAL DRILLED SHAFT, 72-INCH DIAMETER</td><td>LNFT</td><td>0</td><td>3</td><td>N</td><td> </td><td></td></tr>
56502-1000 | Trial drilled shaft, 2100mm diameter | m | TRIAL DRILLED SHAFT, 84-INCH DIAMETER | LNFT | 0 | 3 | N | No | No | Yes | 14 |  |  |  | <tr><td>56502-1000</td><td>Trial drilled shaft, 2100mm diameter</td><td>m</td><td>TRIAL DRILLED SHAFT, 84-INCH DIAMETER</td><td>LNFT</td><td>0</td><td>3</td><td>N</td><td> </td><td></td></tr>
56503-0000 | Secant pile | m | SECANT PILE | LNFT | 0 | 3 | N | No | No | Yes | 14 |  |  |  | <tr><td>56503-0000</td><td>Secant pile</td><td>m</td><td>SECANT PILE</td><td>LNFT</td><td>0</td><td>3</td><td>N</td><td> </td><td></td></tr>
56503-0100 | Secant pile, 450mm diameter | m | SECANT PILE, 18-INCH DIAMETER | LNFT | 0 | 3 | N | No | No | Yes | 14 |  |  |  | <tr><td>56503-0100</td><td>Secant pile, 450mm diameter</td><td>m</td><td>SECANT PILE, 18-INCH DIAMETER</td><td>LNFT</td><td>0</td><td>3</td><td>N</td><td> </td><td></td></tr>
56503-0200 | Secant pile, 600mm diameter | m | SECANT PILE, 24-INCH DIAMETER | LNFT | 0 | 3 | N | No | No | Yes | 14 |  |  |  | <tr><td>56503-0200</td><td>Secant pile, 600mm diameter</td><td>m</td><td>SECANT PILE, 24-INCH DIAMETER</td><td>LNFT</td><td>0</td><td>3</td><td>N</td><td> </td><td></td></tr>
56503-0300 | Secant pile, 750mm diameter | m | SECANT PILE, 30-INCH DIAMETER | LNFT | 0 | 3 | N | No | No | Yes | 14 |  |  |  | <tr><td>56503-0300</td><td>Secant pile, 750mm diameter</td><td>m</td><td>SECANT PILE, 30-INCH DIAMETER</td><td>LNFT</td><td>0</td><td>3</td><td>N</td><td> </td><td></td></tr>
56503-0400 | Secant pile, 900mm diameter | m | SECANT PILE, 36-INCH DIAMETER | LNFT | 0 | 3 | N | No | No | Yes | 14 |  |  |  | <tr><td>56503-0400</td><td>Secant pile, 900mm diameter</td><td>m</td><td>SECANT PILE, 36-INCH DIAMETER</td><td>LNFT</td><td>0</td><td>3</td><td>N</td><td> </td><td></td></tr>
56503-0500 | Secant pile, 1050mm diameter | m | SECANT PILE, 42-INCH DIAMETER | LNFT | 0 | 3 | N | No | No | Yes | 14 |  |  |  | <tr><td>56503-0500</td><td>Secant pile, 1050mm diameter</td><td>m</td><td>SECANT PILE, 42-INCH DIAMETER</td><td>LNFT</td><td>0</td><td>3</td><td>N</td><td> </td><td></td></tr>
56503-0600 | Secant pile, 1200mm diameter | m | SECANT PILE, 48-INCH DIAMETER | LNFT | 0 | 3 | N | No | No | Yes | 14 |  |  |  | <tr><td>56503-0600</td><td>Secant pile, 1200mm diameter</td><td>m</td><td>SECANT PILE, 48-INCH DIAMETER</td><td>LNFT</td><td>0</td><td>3</td><td>N</td><td> </td><td></td></tr>
56505-0000 | Crosshole sonic logging | Each | CROSSHOLE SONIC LOGGING | EACH | 0 | 3 | N | No | No | Yes | 14 |  |  |  | <tr><td>56505-0000</td><td>Crosshole sonic logging</td><td>Each</td><td>CROSSHOLE SONIC LOGGING</td><td>EACH</td><td>0</td><td>3</td><td>N</td><td> </td><td></td></tr>
56506-0000 | Coring/pressure grouting | m | CORING/PRESSURE GROUTING | LNFT | 0 | 3 | N | No | No | Yes | 14 |  |  |  | <tr><td>56506-0000</td><td>Coring/pressure grouting</td><td>m</td><td>CORING/PRESSURE GROUTING</td><td>LNFT</td><td>0</td><td>3</td><td>N</td><td> </td><td></td></tr>
56507-0000 | Temporary casing | m | TEMPORARY CASING | LNFT | 0 | 3 | N | No | No | Yes | 14 |  |  |  | <tr><td>56507-0000</td><td>Temporary casing</td><td>m</td><td>TEMPORARY CASING</td><td>LNFT</td><td>0</td><td>3</td><td>N</td><td> </td><td></td></tr>
56601-0000 | Shotcrete | m2 | SHOTCRETE | SQYD | 0 | 3 | N | No | No | Yes | 14 |  |  |  | <tr><td>56601-0000</td><td>Shotcrete</td><td>m2</td><td>SHOTCRETE</td><td>SQYD</td><td>0</td><td>3</td><td>N</td><td> </td><td></td></tr>
56601-0100 | Shotcrete, grading A | m2 | SHOTCRETE, GRADING A | SQYD | 0 | 3 | N | No | No | Yes | 14 |  |  |  | <tr><td>56601-0100</td><td>Shotcrete, grading A</td><td>m2</td><td>SHOTCRETE, GRADING A</td><td>SQYD</td><td>0</td><td>3</td><td>N</td><td> </td><td></td></tr>
56601-0200 | Shotcrete, grading B | m2 | SHOTCRETE, GRADING B | SQYD | 0 | 3 | N | No | No | Yes | 14 |  |  |  | <tr><td>56601-0200</td><td>Shotcrete, grading B</td><td>m2</td><td>SHOTCRETE, GRADING B</td><td>SQYD</td><td>0</td><td>3</td><td>N</td><td> </td><td></td></tr>
56601-1000 | Shotcrete, 50mm depth | m2 | SHOTCRETE, 2-INCH DEPTH | SQYD | 0 | 3 | N | No | No | Yes | 14 |  |  |  | <tr><td>56601-1000</td><td>Shotcrete, 50mm depth</td><td>m2</td><td>SHOTCRETE, 2-INCH DEPTH</td><td>SQYD</td><td>0</td><td>3</td><td>N</td><td> </td><td></td></tr>
56601-1100 | Shotcrete, grading A, 50mm depth | m2 | SHOTCRETE, GRADING A, 2-INCH DEPTH | SQYD | 0 | 3 | N | No | No | Yes | 14 |  |  |  | <tr><td>56601-1100</td><td>Shotcrete, grading A, 50mm depth</td><td>m2</td><td>SHOTCRETE, GRADING A, 2-INCH DEPTH</td><td>SQYD</td><td>0</td><td>3</td><td>N</td><td> </td><td></td></tr>
56601-1200 | Shotcrete, grading B, 50mm depth | m2 | SHOTCRETE, GRADING B, 2-INCH DEPTH | SQYD | 0 | 3 | N | No | No | Yes | 14 |  |  |  | <tr><td>56601-1200</td><td>Shotcrete, grading B, 50mm depth</td><td>m2</td><td>SHOTCRETE, GRADING B, 2-INCH DEPTH</td><td>SQYD</td><td>0</td><td>3</td><td>N</td><td> </td><td></td></tr>
56601-2000 | Shotcrete, 100mm depth | m2 | SHOTCRETE, 4-INCH DEPTH | SQYD | 0 | 3 | N | No | No | Yes | 14 |  |  |  | <tr><td>56601-2000</td><td>Shotcrete, 100mm depth</td><td>m2</td><td>SHOTCRETE, 4-INCH DEPTH</td><td>SQYD</td><td>0</td><td>3</td><td>N</td><td> </td><td></td></tr>
56601-2100 | Shotcrete, grading A, 100mm depth | m2 | SHOTCRETE, GRADING A, 4-INCH DEPTH | SQYD | 0 | 3 | N | No | No | Yes | 14 |  |  |  | <tr><td>56601-2100</td><td>Shotcrete, grading A, 100mm depth</td><td>m2</td><td>SHOTCRETE, GRADING A, 4-INCH DEPTH</td><td>SQYD</td><td>0</td><td>3</td><td>N</td><td> </td><td></td></tr>
56601-2200 | Shotcrete, grading B, 100mm depth | m2 | SHOTCRETE, GRADING B, 4-INCH DEPTH | SQYD | 0 | 3 | N | No | No | Yes | 14 |  |  |  | <tr><td>56601-2200</td><td>Shotcrete, grading B, 100mm depth</td><td>m2</td><td>SHOTCRETE, GRADING B, 4-INCH DEPTH</td><td>SQYD</td><td>0</td><td>3</td><td>N</td><td> </td><td></td></tr>
56601-3000 | Shotcrete, 150mm depth | m2 | SHOTCRETE, 6-INCH DEPTH | SQYD | 0 | 3 | N | No | No | Yes | 14 |  |  |  | <tr><td>56601-3000</td><td>Shotcrete, 150mm depth</td><td>m2</td><td>SHOTCRETE, 6-INCH DEPTH</td><td>SQYD</td><td>0</td><td>3</td><td>N</td><td> </td><td></td></tr>
56601-3100 | Shotcrete, grading A, 150mm depth | m2 | SHOTCRETE, GRADING A, 6-INCH DEPTH | SQYD | 0 | 3 | N | No | No | Yes | 14 |  |  |  | <tr><td>56601-3100</td><td>Shotcrete, grading A, 150mm depth</td><td>m2</td><td>SHOTCRETE, GRADING A, 6-INCH DEPTH</td><td>SQYD</td><td>0</td><td>3</td><td>N</td><td> </td><td></td></tr>
56601-3200 | Shotcrete, grading B, 150mm depth | m2 | SHOTCRETE, GRADING B, 6-INCH DEPTH | SQYD | 0 | 3 | N | No | No | Yes | 14 |  |  |  | <tr><td>56601-3200</td><td>Shotcrete, grading B, 150mm depth</td><td>m2</td><td>SHOTCRETE, GRADING B, 6-INCH DEPTH</td><td>SQYD</td><td>0</td><td>3</td><td>N</td><td> </td><td></td></tr>
56602-0000 | Shotcrete | m3 | SHOTCRETE | CUYD | 0 | 3 | N | No | No | Yes | 14 |  |  |  | <tr><td>56602-0000</td><td>Shotcrete</td><td>m3</td><td>SHOTCRETE</td><td>CUYD</td><td>0</td><td>3</td><td>N</td><td> </td><td></td></tr>
56602-0100 | Shotcrete, grading A | m3 | SHOTCRETE, GRADING A | CUYD | 0 | 3 | N | No | No | Yes | 14 |  |  |  | <tr><td>56602-0100</td><td>Shotcrete, grading A</td><td>m3</td><td>SHOTCRETE, GRADING A</td><td>CUYD</td><td>0</td><td>3</td><td>N</td><td> </td><td></td></tr>
56602-0200 | Shotcrete, grading B | m3 | SHOTCRETE, GRADING B | CUYD | 0 | 3 | N | No | No | Yes | 14 |  |  |  | <tr><td>56602-0200</td><td>Shotcrete, grading B</td><td>m3</td><td>SHOTCRETE, GRADING B</td><td>CUYD</td><td>0</td><td>3</td><td>N</td><td> </td><td></td></tr>
56603-0000 | Reinforced shotcrete | m2 | REINFORCED SHOTCRETE | SQYD | 0 | 3 | N | No | No | Yes | 14 |  |  |  | <tr><td>56603-0000</td><td>Reinforced shotcrete</td><td>m2</td><td>REINFORCED SHOTCRETE</td><td>SQYD</td><td>0</td><td>3</td><td>N</td><td> </td><td></td></tr>
56603-0100 | Reinforced shotcrete, grading A | m2 | REINFORCED SHOTCRETE, GRADING A | SQYD | 0 | 3 | N | No | No | Yes | 14 |  |  |  | <tr><td>56603-0100</td><td>Reinforced shotcrete, grading A</td><td>m2</td><td>REINFORCED SHOTCRETE, GRADING A</td><td>SQYD</td><td>0</td><td>3</td><td>N</td><td> </td><td></td></tr>
56603-0200 | Reinforced shotcrete, grading B | m2 | REINFORCED SHOTCRETE, GRADING B | SQYD | 0 | 3 | N | No | No | Yes | 14 |  |  |  | <tr><td>56603-0200</td><td>Reinforced shotcrete, grading B</td><td>m2</td><td>REINFORCED SHOTCRETE, GRADING B</td><td>SQYD</td><td>0</td><td>3</td><td>N</td><td> </td><td></td></tr>
56603-1000 | Reinforced shotcrete, 50mm depth | m2 | REINFORCED SHOTCRETE, 2-INCH DEPTH | SQYD | 0 | 3 | N | No | No | Yes | 14 |  |  |  | <tr><td>56603-1000</td><td>Reinforced shotcrete, 50mm depth</td><td>m2</td><td>REINFORCED SHOTCRETE, 2-INCH DEPTH</td><td>SQYD</td><td>0</td><td>3</td><td>N</td><td> </td><td></td></tr>
56603-1100 | Reinforced shotcrete, grading A, 50mm depth | m2 | REINFORCED SHOTCRETE, GRADING A, 2-INCH DEPTH | SQYD | 0 | 3 | N | No | No | Yes | 14 |  |  |  | <tr><td>56603-1100</td><td>Reinforced shotcrete, grading A, 50mm depth</td><td>m2</td><td>REINFORCED SHOTCRETE, GRADING A, 2-INCH DEPTH</td><td>SQYD</td><td>0</td><td>3</td><td>N</td><td> </td><td></td></tr>
56603-1200 | Reinforced shotcrete, grading B, 50mm depth | m2 | REINFORCED SHOTCRETE, GRADING B, 2-INCH DEPTH | SQYD | 0 | 3 | N | No | No | Yes | 14 |  |  |  | <tr><td>56603-1200</td><td>Reinforced shotcrete, grading B, 50mm depth</td><td>m2</td><td>REINFORCED SHOTCRETE, GRADING B, 2-INCH DEPTH</td><td>SQYD</td><td>0</td><td>3</td><td>N</td><td> </td><td></td></tr>
56603-2000 | Reinforced shotcrete, 100mm depth | m2 | REINFORCED SHOTCRETE, 4-INCH DEPTH | SQYD | 0 | 3 | N | No | No | Yes | 14 |  |  |  | <tr><td>56603-2000</td><td>Reinforced shotcrete, 100mm depth</td><td>m2</td><td>REINFORCED SHOTCRETE, 4-INCH DEPTH</td><td>SQYD</td><td>0</td><td>3</td><td>N</td><td> </td><td></td></tr>
56603-2100 | Reinforced shotcrete, grading A, 100mm depth | m2 | REINFORCED SHOTCRETE, GRADING A, 4-INCH DEPTH | SQYD | 0 | 3 | N | No | No | Yes | 14 |  |  |  | <tr><td>56603-2100</td><td>Reinforced shotcrete, grading A, 100mm depth</td><td>m2</td><td>REINFORCED SHOTCRETE, GRADING A, 4-INCH DEPTH</td><td>SQYD</td><td>0</td><td>3</td><td>N</td><td> </td><td></td></tr>
56603-2200 | Reinforced shotcrete, grading B, 100mm depth | m2 | REINFORCED SHOTCRETE, GRADING B, 4-INCH DEPTH | SQYD | 0 | 3 | N | No | No | Yes | 14 |  |  |  | <tr><td>56603-2200</td><td>Reinforced shotcrete, grading B, 100mm depth</td><td>m2</td><td>REINFORCED SHOTCRETE, GRADING B, 4-INCH DEPTH</td><td>SQYD</td><td>0</td><td>3</td><td>N</td><td> </td><td></td></tr>
56603-3000 | Reinforced shotcrete, 150mm depth | m2 | REINFORCED SHOTCRETE, 6-INCH DEPTH | SQYD | 0 | 3 | N | No | No | Yes | 14 |  |  |  | <tr><td>56603-3000</td><td>Reinforced shotcrete, 150mm depth</td><td>m2</td><td>REINFORCED SHOTCRETE, 6-INCH DEPTH</td><td>SQYD</td><td>0</td><td>3</td><td>N</td><td> </td><td></td></tr>
56603-3100 | Reinforced shotcrete, grading A, 150mm depth | m2 | REINFORCED SHOTCRETE, GRADING A, 6-INCH DEPTH | SQYD | 0 | 3 | N | No | No | Yes | 14 |  |  |  | <tr><td>56603-3100</td><td>Reinforced shotcrete, grading A, 150mm depth</td><td>m2</td><td>REINFORCED SHOTCRETE, GRADING A, 6-INCH DEPTH</td><td>SQYD</td><td>0</td><td>3</td><td>N</td><td> </td><td></td></tr>
56603-3200 | Reinforced shotcrete, grading B, 150mm depth | m2 | REINFORCED SHOTCRETE, GRADING B, 6-INCH DEPTH | SQYD | 0 | 3 | N | No | No | Yes | 14 |  |  |  | <tr><td>56603-3200</td><td>Reinforced shotcrete, grading B, 150mm depth</td><td>m2</td><td>REINFORCED SHOTCRETE, GRADING B, 6-INCH DEPTH</td><td>SQYD</td><td>0</td><td>3</td><td>N</td><td> </td><td></td></tr>
56603-4000 | Reinforced shotcrete, 200mm depth | m2 | REINFORCED SHOTCRETE, 8-INCH DEPTH | SQYD | 0 | 3 | N | No | No | Yes | 14 |  |  |  | <tr><td>56603-4000</td><td>Reinforced shotcrete, 200mm depth</td><td>m2</td><td>REINFORCED SHOTCRETE, 8-INCH DEPTH</td><td>SQYD</td><td>0</td><td>3</td><td>N</td><td> </td><td></td></tr>
56603-4100 | Reinforced shotcrete, grading A, 200mm depth | m2 | REINFORCED SHOTCRETE, GRADING A, 8-INCH DEPTH | SQYD | 0 | 3 | N | No | No | Yes | 14 |  |  |  | <tr><td>56603-4100</td><td>Reinforced shotcrete, grading A, 200mm depth</td><td>m2</td><td>REINFORCED SHOTCRETE, GRADING A, 8-INCH DEPTH</td><td>SQYD</td><td>0</td><td>3</td><td>N</td><td> </td><td></td></tr>
56603-4200 | Reinforced shotcrete, grading B, 200mm depth | m2 | REINFORCED SHOTCRETE, GRADING B, 8-INCH DEPTH | SQYD | 0 | 3 | N | No | No | Yes | 14 |  |  |  | <tr><td>56603-4200</td><td>Reinforced shotcrete, grading B, 200mm depth</td><td>m2</td><td>REINFORCED SHOTCRETE, GRADING B, 8-INCH DEPTH</td><td>SQYD</td><td>0</td><td>3</td><td>N</td><td> </td><td></td></tr>
56603-5000 | Reinforced shotcrete, 250mm depth | m2 | REINFORCED SHOTCRETE, 10-INCH DEPTH | SQYD | 0 | 3 | N | No | No | Yes | 14 |  |  |  | <tr><td>56603-5000</td><td>Reinforced shotcrete, 250mm depth</td><td>m2</td><td>REINFORCED SHOTCRETE, 10-INCH DEPTH</td><td>SQYD</td><td>0</td><td>3</td><td>N</td><td> </td><td></td></tr>
56603-5100 | Reinforced shotcrete, grading A, 250mm depth | m2 | REINFORCED SHOTCRETE, GRADING A, 10-INCH DEPTH | SQYD | 0 | 3 | N | No | No | Yes | 14 |  |  |  | <tr><td>56603-5100</td><td>Reinforced shotcrete, grading A, 250mm depth</td><td>m2</td><td>REINFORCED SHOTCRETE, GRADING A, 10-INCH DEPTH</td><td>SQYD</td><td>0</td><td>3</td><td>N</td><td> </td><td></td></tr>
56603-5200 | Reinforced shotcrete, grading B, 250mm depth | m2 | REINFORCED SHOTCRETE, GRADING B, 10-INCH DEPTH | SQYD | 0 | 3 | N | No | No | Yes | 14 |  |  |  | <tr><td>56603-5200</td><td>Reinforced shotcrete, grading B, 250mm depth</td><td>m2</td><td>REINFORCED SHOTCRETE, GRADING B, 10-INCH DEPTH</td><td>SQYD</td><td>0</td><td>3</td><td>N</td><td> </td><td></td></tr>
56603-6000 | Reinforced shotcrete, 300mm depth | m2 | REINFORCED SHOTCRETE, 12-INCH DEPTH | SQYD | 0 | 3 | N | No | No | Yes | 14 |  |  |  | <tr><td>56603-6000</td><td>Reinforced shotcrete, 300mm depth</td><td>m2</td><td>REINFORCED SHOTCRETE, 12-INCH DEPTH</td><td>SQYD</td><td>0</td><td>3</td><td>N</td><td> </td><td></td></tr>
56603-6100 | Reinforced shotcrete, grading A, 300mm depth | m2 | REINFORCED SHOTCRETE, GRADING A, 12-INCH DEPTH | SQYD | 0 | 3 | N | No | No | Yes | 14 |  |  |  | <tr><td>56603-6100</td><td>Reinforced shotcrete, grading A, 300mm depth</td><td>m2</td><td>REINFORCED SHOTCRETE, GRADING A, 12-INCH DEPTH</td><td>SQYD</td><td>0</td><td>3</td><td>N</td><td> </td><td></td></tr>
56603-6200 | Reinforced shotcrete, grading B, 300mm depth | m2 | REINFORCED SHOTCRETE, GRADING B, 12-INCH DEPTH | SQYD | 0 | 3 | N | No | No | Yes | 14 |  |  |  | <tr><td>56603-6200</td><td>Reinforced shotcrete, grading B, 300mm depth</td><td>m2</td><td>REINFORCED SHOTCRETE, GRADING B, 12-INCH DEPTH</td><td>SQYD</td><td>0</td><td>3</td><td>N</td><td> </td><td></td></tr>
56604-0000 | Reinforced shotcrete | m3 | REINFORCED SHOTCRETE | CUYD | 0 | 3 | N | No | No | Yes | 14 |  |  |  | <tr><td>56604-0000</td><td>Reinforced shotcrete</td><td>m3</td><td>REINFORCED SHOTCRETE</td><td>CUYD</td><td>0</td><td>3</td><td>N</td><td> </td><td></td></tr>
56604-0100 | Reinforced shotcrete, grading A | m3 | REINFORCED SHOTCRETE, GRADING A | CUYD | 0 | 3 | N | No | No | Yes | 14 |  |  |  | <tr><td>56604-0100</td><td>Reinforced shotcrete, grading A</td><td>m3</td><td>REINFORCED SHOTCRETE, GRADING A</td><td>CUYD</td><td>0</td><td>3</td><td>N</td><td> </td><td></td></tr>
56604-0200 | Reinforced shotcrete, grading B | m3 | REINFORCED SHOTCRETE, GRADING B | CUYD | 0 | 3 | N | No | No | Yes | 14 |  |  |  | <tr><td>56604-0200</td><td>Reinforced shotcrete, grading B</td><td>m3</td><td>REINFORCED SHOTCRETE, GRADING B</td><td>CUYD</td><td>0</td><td>3</td><td>N</td><td> </td><td></td></tr>
56701-0000 | Micropile | m | MICROPILE | LNFT | 0 | 3 | N | No | No | Yes | 14 |  |  |  | <tr><td>56701-0000</td><td>Micropile</td><td>m</td><td>MICROPILE</td><td>LNFT</td><td>0</td><td>3</td><td>N</td><td> </td><td></td></tr>
56702-0000 | Micropile | Each | MICROPILE | EACH | 0 | 3 | N | No | No | Yes | 14 |  |  |  | <tr><td>56702-0000</td><td>Micropile</td><td>Each</td><td>MICROPILE</td><td>EACH</td><td>0</td><td>3</td><td>N</td><td> </td><td></td></tr>
56703-0000 | Micropile, additional length | m | MICROPILE, ADDITIONAL LENGTH | LNFT | 0 | 3 | N | No | No | Yes | 14 |  |  |  | <tr><td>56703-0000</td><td>Micropile, additional length</td><td>m</td><td>MICROPILE, ADDITIONAL LENGTH</td><td>LNFT</td><td>0</td><td>3</td><td>N</td><td> </td><td></td></tr>
56705-0000 | Micropile load verification test | Each | MICROPILE LOAD VERIFICATION TEST | EACH | 0 | 3 | N | No | No | Yes | 14 |  |  |  | <tr><td>56705-0000</td><td>Micropile load verification test</td><td>Each</td><td>MICROPILE LOAD VERIFICATION TEST</td><td>EACH</td><td>0</td><td>3</td><td>N</td><td> </td><td></td></tr>
56706-0000 | Micropile proof load test | Each | MICROPILE PROOF LOAD TEST | EACH | 0 | 3 | N | No | No | Yes | 14 |  |  |  | <tr><td>56706-0000</td><td>Micropile proof load test</td><td>Each</td><td>MICROPILE PROOF LOAD TEST</td><td>EACH</td><td>0</td><td>3</td><td>N</td><td> </td><td></td></tr>
56801-0000 | High performance concrete | m2 | HIGH PERFORMANCE CONCRETE | SQYD | 0 | 3 | N | No | No | Yes | 14 |  |  |  | <tr><td>56801-0000</td><td>High performance concrete</td><td>m2</td><td>HIGH PERFORMANCE CONCRETE</td><td>SQYD</td><td>0</td><td>3</td><td>N</td><td> </td><td></td></tr>
56802-0000 | High performance concrete | m3 | HIGH PERFORMANCE CONCRETE | CUYD | 0 | 3 | N | No | No | Yes | 14 |  |  |  | <tr><td>56802-0000</td><td>High performance concrete</td><td>m3</td><td>HIGH PERFORMANCE CONCRETE</td><td>CUYD</td><td>0</td><td>3</td><td>N</td><td> </td><td></td></tr>
56803-0100 | High performance concrete, for approach slab, type 1 | m2 | HIGH PERFORMANCE CONCRETE, FOR APPROACH SLAB, TYPE 1 | SQYD | 0 | 3 | N | No | No | Yes | 14 |  |  |  | <tr><td>56803-0100</td><td>High performance concrete, for approach slab, type 1</td><td>m2</td><td>HIGH PERFORMANCE CONCRETE, FOR APPROACH SLAB, TYPE 1</td><td>SQYD</td><td>0</td><td>3</td><td>N</td><td> </td><td></td></tr>
56803-0200 | High performance concrete, for approach slab, type 2 | m2 | HIGH PERFORMANCE CONCRETE, FOR APPROACH SLAB, TYPE 2 | SQYD | 0 | 3 | N | No | No | Yes | 14 |  |  |  | <tr><td>56803-0200</td><td>High performance concrete, for approach slab, type 2</td><td>m2</td><td>HIGH PERFORMANCE CONCRETE, FOR APPROACH SLAB, TYPE 2</td><td>SQYD</td><td>0</td><td>3</td><td>N</td><td> </td><td></td></tr>
56804-0100 | High performance concrete, for approach slab, type 1 | m3 | HIGH PERFORMANCE CONCRETE, FOR APPROACH SLAB, TYPE 1 | CUYD | 0 | 3 | N | No | No | Yes | 14 |  |  |  | <tr><td>56804-0100</td><td>High performance concrete, for approach slab, type 1</td><td>m3</td><td>HIGH PERFORMANCE CONCRETE, FOR APPROACH SLAB, TYPE 1</td><td>CUYD</td><td>0</td><td>3</td><td>N</td><td> </td><td></td></tr>
56804-0200 | High performance concrete, for approach slab, type 2 | m3 | HIGH PERFORMANCE CONCRETE, FOR APPROACH SLAB, TYPE 2 | CUYD | 0 | 3 | N | No | No | Yes | 14 |  |  |  | <tr><td>56804-0200</td><td>High performance concrete, for approach slab, type 2</td><td>m3</td><td>HIGH PERFORMANCE CONCRETE, FOR APPROACH SLAB, TYPE 2</td><td>CUYD</td><td>0</td><td>3</td><td>N</td><td> </td><td></td></tr>
56901-0000 | Concrete overlay | m2 | CONCRETE OVERLAY | SQYD | 0 | 3 | N | No | No | Yes | 14 |  |  |  | <tr><td>56901-0000</td><td>Concrete overlay</td><td>m2</td><td>CONCRETE OVERLAY</td><td>SQYD</td><td>0</td><td>3</td><td>N</td><td> </td><td></td></tr>
56901-1000 | Concrete overlay, class LMC | m2 | CONCRETE OVERLAY, CLASS LMC | SQYD | 0 | 3 | N | No | No | Yes | 14 |  |  |  | <tr><td>56901-1000</td><td>Concrete overlay, class LMC</td><td>m2</td><td>CONCRETE OVERLAY, CLASS LMC</td><td>SQYD</td><td>0</td><td>3</td><td>N</td><td> </td><td></td></tr>
56901-1500 | Concrete overlay, class HPC(O) | m2 | CONCRETE OVERLAY, CLASS HPC (O) | SQYD | 0 | 3 | N | No | No | Yes | 14 | 2019-07-17 | EFL | Changed number, was originally a duplicate number | <tr><td>56901-1500</td><td>Concrete overlay, class HPC(O)</td><td>m2</td><td>CONCRETE OVERLAY, CLASS HPC (O)</td><td>SQYD</td><td>0</td><td>3</td><td>N</td><td>7/17/2019</td><td>Changed number, was originally a duplicate number</td></tr> | 7/17/2019
56901-2000 | Concrete overlay, class very early strength latex modified concrete (VESLMC) | m2 | CONCRETE OVERLAY, CLASS VERY EARLY STRENGTH LATEX MODIFIED CONCRETE (VESLMC) | SQYD | 0 | 3 | N | No | No | Yes | 14 | 2016-07-18 | CFL |  | <tr><td>56901-2000</td><td>Concrete overlay, class very early strength latex modified concrete (VESLMC)</td><td>m2</td><td>CONCRETE OVERLAY, CLASS VERY EARLY STRENGTH LATEX MODIFIED CONCRETE (VESLMC)</td><td>SQYD</td><td>0</td><td>3</td><td>N</td><td>7/18/2016</td><td></td></tr> | 7/18/2016
57401-0000 | GRS-IBS, geosynthetic reinforcement | m2 | GRS-IBS, GEOSYNTHETIC REINFORCEMENT | SQYD | 0 | 3 | N | No | No | Yes | 14 | 2014-06-10 | WFL |  | <tr><td>57401-0000</td><td>GRS-IBS, geosynthetic reinforcement</td><td>m2</td><td>GRS-IBS, GEOSYNTHETIC REINFORCEMENT</td><td>SQYD</td><td>0</td><td>3</td><td>N</td><td>6/10/2014</td><td></td></tr> | 6/10/2014
57402-0000 | GRS-IBS, open-graded backfill | t | GRS-IBS, OPEN-GRADED BACKFILL | TON | 0 | 3 | N | No | No | Yes | 14 | 2014-06-10 | WFL |  | <tr><td>57402-0000</td><td>GRS-IBS, open-graded backfill</td><td>t</td><td>GRS-IBS, OPEN-GRADED BACKFILL</td><td>TON</td><td>0</td><td>3</td><td>N</td><td>6/10/2014</td><td></td></tr> | 6/10/2014
57403-0000 | GRS-IBS, concrete masonry unit | m2 | GRS-IBS, CONCRETE MASONRY UNIT | SQYD | 0 | 3 | N | No | No | Yes | 14 | 2014-06-10 | WFL |  | <tr><td>57403-0000</td><td>GRS-IBS, concrete masonry unit</td><td>m2</td><td>GRS-IBS, CONCRETE MASONRY UNIT</td><td>SQYD</td><td>0</td><td>3</td><td>N</td><td>6/10/2014</td><td></td></tr> | 6/10/2014
57403-1000 | GRS-IBS, segmental retaining wall unit (SRWU) | m2 | GRS-IBS, SEGMENTAL RETAINING WALL UNIT (SRWU) | SQYD | 0 | 3 | N | No | No | Yes | 14 | 2017-06-05 | WFL |  | <tr><td>57403-1000</td><td>GRS-IBS, segmental retaining wall unit (SRWU)</td><td>m2</td><td>GRS-IBS, SEGMENTAL RETAINING WALL UNIT (SRWU)</td><td>SQYD</td><td>0</td><td>3</td><td>N</td><td>6/5/2017</td><td></td></tr> | 6/5/2017
57404-0000 | Geosynthetic Reinforced Soil - Integrated Bridge System | m2 | GEOSYNTHETIC REINFORCED SOIL - INTEGRATED BRIDGE SYSTEM | SQFT | 0 | 3 | N | No | No | Yes | 14 | 2022-06-13 | CFL |  | <tr><td>57404-0000</td><td>Geosynthetic Reinforced Soil - Integrated Bridge System</td><td>m2</td><td>GEOSYNTHETIC REINFORCED SOIL - INTEGRATED BRIDGE SYSTEM</td><td>SQFT</td><td>0</td><td>3</td><td>N</td><td>6/13/2022</td><td></td></tr> | 6/13/2022
57501-0000 | Minor bridge work | LPSM | MINOR BRIDGE WORK | LPSM | 0 | 3 | N | No | No | Yes | 14 |  |  |  | <tr><td>57501-0000</td><td>Minor bridge work</td><td>LPSM</td><td>MINOR BRIDGE WORK</td><td>LPSM</td><td>0</td><td>3</td><td>N</td><td> </td><td></td></tr>
57502-0000 | Temporary bridge | LPSM | TEMPORARY BRIDGE | LPSM | 0 | 3 | N | No | No | Yes | 14 |  |  |  | <tr><td>57502-0000</td><td>Temporary bridge</td><td>LPSM</td><td>TEMPORARY BRIDGE</td><td>LPSM</td><td>0</td><td>3</td><td>N</td><td> </td><td></td></tr>
57520-0000 | Temporary bridge rental | mo | TEMPORARY BRIDGE RENTAL | MO | 0 | 3 | N | No | No | Yes | 14 | 2016-05-26 | CFL |  | <tr><td>57520-0000</td><td>Temporary bridge rental</td><td>mo</td><td>TEMPORARY BRIDGE RENTAL</td><td>MO</td><td>0</td><td>3</td><td>N</td><td>5/26/2016</td><td></td></tr> | 5/26/2016
57601-0000 | Pile encapsulation | m | PILE ENCAPSULATION | LNFT | 0 | 3 | N | No | No | Yes | 14 |  |  |  | <tr><td>57601-0000</td><td>Pile encapsulation</td><td>m</td><td>PILE ENCAPSULATION</td><td>LNFT</td><td>0</td><td>3</td><td>N</td><td> </td><td></td></tr>
57601-1000 | Pile encapsulation with cathodic protection | m | PILE ENCAPSULATION WITH CATHODIC PROTECTION | LNFT | 0 | 3 | N | No | No | Yes | 14 |  |  |  | <tr><td>57601-1000</td><td>Pile encapsulation with cathodic protection</td><td>m</td><td>PILE ENCAPSULATION WITH CATHODIC PROTECTION</td><td>LNFT</td><td>0</td><td>3</td><td>N</td><td> </td><td></td></tr>
57701-0100 | Polymer structure, pedestrian bridge | LPSM | POLYMER STRUCTURE, PEDESTRIAN BRIDGE | LPSM | 0 | 3 | N | No | No | Yes | 14 |  |  |  | <tr><td>57701-0100</td><td>Polymer structure, pedestrian bridge</td><td>LPSM</td><td>POLYMER STRUCTURE, PEDESTRIAN BRIDGE</td><td>LPSM</td><td>0</td><td>3</td><td>N</td><td> </td><td></td></tr>
57705-0100 | Fiber reinforced polymer (FRP), deck panel, 75 mm - 125mm thickness | m2 | FIBER REINFORCED POLYMER (FRP), DECK PANEL, 3-INCHES - 5-INCHES THICKNESS | SQFT | 0 | 3 | N | No | No | Yes | 14 |  |  |  | <tr><td>57705-0100</td><td>Fiber reinforced polymer (FRP), deck panel, 75 mm - 125mm thickness</td><td>m2</td><td>FIBER REINFORCED POLYMER (FRP), DECK PANEL, 3-INCHES - 5-INCHES THICKNESS</td><td>SQFT</td><td>0</td><td>3</td><td>N</td><td> </td><td></td></tr>
57705-0200 | Fiber reinforced polymer (FRP), strengthening system | m2 | FIBER REINFORCED POLYMER (FRP), STRENGTHENING SYSTEM | SQFT | 0 | 3 | N | No | No | Yes | 14 | 2016-07-18 | CFL |  | <tr><td>57705-0200</td><td>Fiber reinforced polymer (FRP), strengthening system</td><td>m2</td><td>FIBER REINFORCED POLYMER (FRP), STRENGTHENING SYSTEM</td><td>SQFT</td><td>0</td><td>3</td><td>N</td><td>7/18/2016</td><td></td></tr> | 7/18/2016
58001-0000 | Alternate bridge | LPSM | ALTERNATE BRIDGE | LPSM | 0 | 3 | N | No | No | Yes | 14 |  |  |  | <tr><td>58001-0000</td><td>Alternate bridge</td><td>LPSM</td><td>ALTERNATE BRIDGE</td><td>LPSM</td><td>0</td><td>3</td><td>N</td><td> </td><td></td></tr>
58101-1000 | Cables and anchor components, main cable system | LPSM | CABLES AND ANCHOR COMPONENTS, MAIN CABLE SYSTEM | LPSM | 0 | 3 | N | No | No | Yes | 14 |  |  |  | <tr><td>58101-1000</td><td>Cables and anchor components, main cable system</td><td>LPSM</td><td>CABLES AND ANCHOR COMPONENTS, MAIN CABLE SYSTEM</td><td>LPSM</td><td>0</td><td>3</td><td>N</td><td> </td><td></td></tr>
58101-2000 | Cables and anchor components, wind cable system | LPSM | CABLES AND ANCHOR COMPONENTS, WIND CABLE SYSTEM | LPSM | 0 | 3 | N | No | No | Yes | 14 |  |  |  | <tr><td>58101-2000</td><td>Cables and anchor components, wind cable system</td><td>LPSM</td><td>CABLES AND ANCHOR COMPONENTS, WIND CABLE SYSTEM</td><td>LPSM</td><td>0</td><td>3</td><td>N</td><td> </td><td></td></tr>
58101-3000 | Cables and anchor components, steel corrosion protection | LPSM | CABLES AND ANCHOR COMPONENTS, STEEL CORROSION PROTECTION | LPSM | 0 | 3 | N | No | No | Yes | 14 |  |  |  | <tr><td>58101-3000</td><td>Cables and anchor components, steel corrosion protection</td><td>LPSM</td><td>CABLES AND ANCHOR COMPONENTS, STEEL CORROSION PROTECTION</td><td>LPSM</td><td>0</td><td>3</td><td>N</td><td> </td><td></td></tr>
58201-0000 | Helical pile, in place | m | HELICAL PILE, IN PLACE | LNFT | 0 | 3 | N | No | No | Yes | 14 |  |  |  | <tr><td>58201-0000</td><td>Helical pile, in place</td><td>m</td><td>HELICAL PILE, IN PLACE</td><td>LNFT</td><td>0</td><td>3</td><td>N</td><td> </td><td></td></tr>
58202-0000 | Helical pile, in place | Each | HELICAL PILE, IN PLACE | EACH | 0 | 3 | N | No | No | Yes | 14 |  |  |  | <tr><td>58202-0000</td><td>Helical pile, in place</td><td>Each</td><td>HELICAL PILE, IN PLACE</td><td>EACH</td><td>0</td><td>3</td><td>N</td><td> </td><td></td></tr>
58301-0000 | Carbon fiber reinforced polymer | m | CARBON FIBER REINFORCED POLYMER | LNFT | 0 | 3 | N | No | No | Yes | 14 | 2015-01-10 | CFL |  | <tr><td>58301-0000</td><td>Carbon fiber reinforced polymer</td><td>m</td><td>CARBON FIBER REINFORCED POLYMER</td><td>LNFT</td><td>0</td><td>3</td><td>N</td><td>1/10/2015</td><td></td></tr> | 1/10/2015
58302-0000 | Carbon fiber reinforced polymer test | Each | CARBON FIBER REINFORCED POLYMER TEST | EACH | 0 | 3 | N | No | No | Yes | 14 | 2015-01-10 | CFL |  | <tr><td>58302-0000</td><td>Carbon fiber reinforced polymer test</td><td>Each</td><td>CARBON FIBER REINFORCED POLYMER TEST</td><td>EACH</td><td>0</td><td>3</td><td>N</td><td>1/10/2015</td><td></td></tr> | 1/10/2015
58401-0000 | Glass fiber reinforced polymer (GFRP) reinforcing bars | kg | GLASS FIBER REINFORCED POLYMER (GFRP) REINFORCING BARS | LB | 0 | 3 | N | No | No | Yes | 14 | 2016-09-23 | CFL |  | <tr><td>58401-0000</td><td>Glass fiber reinforced polymer (GFRP) reinforcing bars</td><td>kg</td><td>GLASS FIBER REINFORCED POLYMER (GFRP) REINFORCING BARS</td><td>LB</td><td>0</td><td>3</td><td>N</td><td>9/23/2016</td><td></td></tr> | 9/23/2016
58405-1000 | Fiberglass reinforced plastic, grating | m2 | FIBERGLASS REINFORCED PLASTIC, GRATING | SQFT | 0 | 3 | N | No | No | Yes | 14 | 2018-03-26 | CFL |  | <tr><td>58405-1000</td><td>Fiberglass reinforced plastic, grating</td><td>m2</td><td>FIBERGLASS REINFORCED PLASTIC, GRATING</td><td>SQFT</td><td>0</td><td>3</td><td>N</td><td>3/26/2018</td><td></td></tr> | 3/26/2018
58501-0000 | Ultra high performance concrete | m3 | ULTRA HIGH PERFORMANCE CONCRETE | CUYD | 0 | 3 | N | No | No | Yes | 14 | 2017-11-06 | EFL |  | <tr><td>58501-0000</td><td>Ultra high performance concrete</td><td>m3</td><td>ULTRA HIGH PERFORMANCE CONCRETE</td><td>CUYD</td><td>0</td><td>3</td><td>N</td><td>11/6/2017</td><td></td></tr> | 11/6/2017
58502-0000 | Ultra high performance concrete | LPSM | ULTRA HIGH PERFORMANCE CONCRETE | LPSM | 0 | 3 | N | No | No | Yes | 14 | 2017-11-06 | EFL |  | <tr><td>58502-0000</td><td>Ultra high performance concrete</td><td>LPSM</td><td>ULTRA HIGH PERFORMANCE CONCRETE</td><td>LPSM</td><td>0</td><td>3</td><td>N</td><td>11/6/2017</td><td></td></tr> | 11/6/2017
58503-0000 | Ultra high performance concrete | m | ULTRA HIGH PERFORMANCE CONCRETE | LNFT | 0 | 3 | N | No | No | Yes | 14 | 2021-05-03 | EFL |  | <tr><td>58503-0000</td><td>Ultra high performance concrete</td><td>m</td><td>ULTRA HIGH PERFORMANCE CONCRETE</td><td>LNFT</td><td>0</td><td>3</td><td>N</td><td>5/3/2021</td><td></td></tr> | 5/3/2021
58601-0000 | Precast segmental concrete | m3 | PRECAST SEGMENTAL CONCRETE | CUYD | 0 | 3 | N | No | No | Yes | 14 | 2021-03-22 | EFL |  | <tr><td>58601-0000</td><td>Precast segmental concrete</td><td>m3</td><td>PRECAST SEGMENTAL CONCRETE</td><td>CUYD</td><td>0</td><td>3</td><td>N</td><td>3/22/2021</td><td></td></tr> | 3/22/2021
58602-0000 | Precast segmental concrete | LPSM | PRECAST SEGMENTAL CONCRETE | LPSM | 0 | 3 | N | No | No | Yes | 14 | 2021-03-22 | EFL |  | <tr><td>58602-0000</td><td>Precast segmental concrete</td><td>LPSM</td><td>PRECAST SEGMENTAL CONCRETE</td><td>LPSM</td><td>0</td><td>3</td><td>N</td><td>3/22/2021</td><td></td></tr> | 3/22/2021
58701-0000 | Post-tensioning system | LPSM | POST-TENSIONING SYSTEM | LPSM | 0 | 3 | N | No | No | Yes | 14 | 2021-03-22 | EFL |  | <tr><td>58701-0000</td><td>Post-tensioning system</td><td>LPSM</td><td>POST-TENSIONING SYSTEM</td><td>LPSM</td><td>0</td><td>3</td><td>N</td><td>3/22/2021</td><td></td></tr> | 3/22/2021
60101-0000 | Concrete | m3 | CONCRETE | CUYD | 0 | 3 | N | No | No | Yes | 14 |  |  |  | <tr><td>60101-0000</td><td>Concrete</td><td>m3</td><td>CONCRETE</td><td>CUYD</td><td>0</td><td>3</td><td>N</td><td> </td><td></td></tr>
60102-0000 | Concrete | m2 | CONCRETE | SQYD | 0 | 3 | N | No | No | Yes | 14 |  |  |  | <tr><td>60102-0000</td><td>Concrete</td><td>m2</td><td>CONCRETE</td><td>SQYD</td><td>0</td><td>3</td><td>N</td><td> </td><td></td></tr>
60103-0000 | Concrete, headwall | Each | CONCRETE, HEADWALL | EACH | 0 | 3 | N | No | No | Yes | 14 |  |  |  | <tr><td>60103-0000</td><td>Concrete, headwall</td><td>Each</td><td>CONCRETE, HEADWALL</td><td>EACH</td><td>0</td><td>3</td><td>N</td><td> </td><td></td></tr>
60103-0020 | Concrete, headwall for 150mm pipe culvert | Each | CONCRETE, HEADWALL FOR 6-INCH PIPE CULVERT | EACH | 0 | 3 | N | No | No | Yes | 14 |  |  |  | <tr><td>60103-0020</td><td>Concrete, headwall for 150mm pipe culvert</td><td>Each</td><td>CONCRETE, HEADWALL FOR 6-INCH PIPE CULVERT</td><td>EACH</td><td>0</td><td>3</td><td>N</td><td> </td><td></td></tr>
60103-0040 | Concrete, headwall for 200mm pipe culvert | Each | CONCRETE, HEADWALL FOR 8-INCH PIPE CULVERT | EACH | 0 | 3 | N | No | No | Yes | 14 |  |  |  | <tr><td>60103-0040</td><td>Concrete, headwall for 200mm pipe culvert</td><td>Each</td><td>CONCRETE, HEADWALL FOR 8-INCH PIPE CULVERT</td><td>EACH</td><td>0</td><td>3</td><td>N</td><td> </td><td></td></tr>
60103-0060 | Concrete, headwall for 300mm pipe culvert | Each | CONCRETE, HEADWALL FOR 12-INCH PIPE CULVERT | EACH | 0 | 3 | N | No | No | Yes | 14 |  |  |  | <tr><td>60103-0060</td><td>Concrete, headwall for 300mm pipe culvert</td><td>Each</td><td>CONCRETE, HEADWALL FOR 12-INCH PIPE CULVERT</td><td>EACH</td><td>0</td><td>3</td><td>N</td><td> </td><td></td></tr>
60103-0080 | Concrete, headwall for 375mm pipe culvert | Each | CONCRETE, HEADWALL FOR 15-INCH PIPE CULVERT | EACH | 0 | 3 | N | No | No | Yes | 14 |  |  |  | <tr><td>60103-0080</td><td>Concrete, headwall for 375mm pipe culvert</td><td>Each</td><td>CONCRETE, HEADWALL FOR 15-INCH PIPE CULVERT</td><td>EACH</td><td>0</td><td>3</td><td>N</td><td> </td><td></td></tr>
60103-0100 | Concrete, headwall for 450mm pipe culvert | Each | CONCRETE, HEADWALL FOR 18-INCH PIPE CULVERT | EACH | 0 | 3 | N | No | No | Yes | 14 |  |  |  | <tr><td>60103-0100</td><td>Concrete, headwall for 450mm pipe culvert</td><td>Each</td><td>CONCRETE, HEADWALL FOR 18-INCH PIPE CULVERT</td><td>EACH</td><td>0</td><td>3</td><td>N</td><td> </td><td></td></tr>
60103-0120 | Concrete, headwall for 525mm pipe culvert | Each | CONCRETE, HEADWALL FOR 21-INCH PIPE CULVERT | EACH | 0 | 3 | N | No | No | Yes | 14 |  |  |  | <tr><td>60103-0120</td><td>Concrete, headwall for 525mm pipe culvert</td><td>Each</td><td>CONCRETE, HEADWALL FOR 21-INCH PIPE CULVERT</td><td>EACH</td><td>0</td><td>3</td><td>N</td><td> </td><td></td></tr>
60103-0140 | Concrete, headwall for 600mm pipe culvert | Each | CONCRETE, HEADWALL FOR 24-INCH PIPE CULVERT | EACH | 0 | 3 | N | No | No | Yes | 14 |  |  |  | <tr><td>60103-0140</td><td>Concrete, headwall for 600mm pipe culvert</td><td>Each</td><td>CONCRETE, HEADWALL FOR 24-INCH PIPE CULVERT</td><td>EACH</td><td>0</td><td>3</td><td>N</td><td> </td><td></td></tr>
60103-0160 | Concrete, headwall for 750mm pipe culvert | Each | CONCRETE, HEADWALL FOR 30-INCH PIPE CULVERT | EACH | 0 | 3 | N | No | No | Yes | 14 |  |  |  | <tr><td>60103-0160</td><td>Concrete, headwall for 750mm pipe culvert</td><td>Each</td><td>CONCRETE, HEADWALL FOR 30-INCH PIPE CULVERT</td><td>EACH</td><td>0</td><td>3</td><td>N</td><td> </td><td></td></tr>
60103-0180 | Concrete, headwall for 900mm pipe culvert | Each | CONCRETE, HEADWALL FOR 36-INCH PIPE CULVERT | EACH | 0 | 3 | N | No | No | Yes | 14 |  |  |  | <tr><td>60103-0180</td><td>Concrete, headwall for 900mm pipe culvert</td><td>Each</td><td>CONCRETE, HEADWALL FOR 36-INCH PIPE CULVERT</td><td>EACH</td><td>0</td><td>3</td><td>N</td><td> </td><td></td></tr>
60103-0200 | Concrete, headwall for 1050mm pipe culvert | Each | CONCRETE, HEADWALL FOR 42-INCH PIPE CULVERT | EACH | 0 | 3 | N | No | No | Yes | 14 |  |  |  | <tr><td>60103-0200</td><td>Concrete, headwall for 1050mm pipe culvert</td><td>Each</td><td>CONCRETE, HEADWALL FOR 42-INCH PIPE CULVERT</td><td>EACH</td><td>0</td><td>3</td><td>N</td><td> </td><td></td></tr>
60103-0220 | Concrete, headwall for 1200mm pipe culvert | Each | CONCRETE, HEADWALL FOR 48-INCH PIPE CULVERT | EACH | 0 | 3 | N | No | No | Yes | 14 |  |  |  | <tr><td>60103-0220</td><td>Concrete, headwall for 1200mm pipe culvert</td><td>Each</td><td>CONCRETE, HEADWALL FOR 48-INCH PIPE CULVERT</td><td>EACH</td><td>0</td><td>3</td><td>N</td><td> </td><td></td></tr>
60103-0240 | Concrete, headwall for 1350mm pipe culvert | Each | CONCRETE, HEADWALL FOR 54-INCH PIPE CULVERT | EACH | 0 | 3 | N | No | No | Yes | 14 |  |  |  | <tr><td>60103-0240</td><td>Concrete, headwall for 1350mm pipe culvert</td><td>Each</td><td>CONCRETE, HEADWALL FOR 54-INCH PIPE CULVERT</td><td>EACH</td><td>0</td><td>3</td><td>N</td><td> </td><td></td></tr>
60103-0260 | Concrete, headwall for 1500mm pipe culvert | Each | CONCRETE, HEADWALL FOR 60-INCH PIPE CULVERT | EACH | 0 | 3 | N | No | No | Yes | 14 |  |  |  | <tr><td>60103-0260</td><td>Concrete, headwall for 1500mm pipe culvert</td><td>Each</td><td>CONCRETE, HEADWALL FOR 60-INCH PIPE CULVERT</td><td>EACH</td><td>0</td><td>3</td><td>N</td><td> </td><td></td></tr>
60103-0280 | Concrete, headwall for 1650mm pipe culvert | Each | CONCRETE, HEADWALL FOR 66-INCH PIPE CULVERT | EACH | 0 | 3 | N | No | No | Yes | 14 |  |  |  | <tr><td>60103-0280</td><td>Concrete, headwall for 1650mm pipe culvert</td><td>Each</td><td>CONCRETE, HEADWALL FOR 66-INCH PIPE CULVERT</td><td>EACH</td><td>0</td><td>3</td><td>N</td><td> </td><td></td></tr>
60103-0300 | Concrete, headwall for 1800mm pipe culvert | Each | CONCRETE, HEADWALL FOR 72-INCH PIPE CULVERT | EACH | 0 | 3 | N | No | No | Yes | 14 |  |  |  | <tr><td>60103-0300</td><td>Concrete, headwall for 1800mm pipe culvert</td><td>Each</td><td>CONCRETE, HEADWALL FOR 72-INCH PIPE CULVERT</td><td>EACH</td><td>0</td><td>3</td><td>N</td><td> </td><td></td></tr>
60103-0320 | Concrete, headwall for 1950mm pipe culvert | Each | CONCRETE, HEADWALL FOR 78-INCH PIPE CULVERT | EACH | 0 | 3 | N | No | No | Yes | 14 |  |  |  | <tr><td>60103-0320</td><td>Concrete, headwall for 1950mm pipe culvert</td><td>Each</td><td>CONCRETE, HEADWALL FOR 78-INCH PIPE CULVERT</td><td>EACH</td><td>0</td><td>3</td><td>N</td><td> </td><td></td></tr>
60103-0340 | Concrete, headwall for 2100mm pipe culvert | Each | CONCRETE, HEADWALL FOR 84-INCH PIPE CULVERT | EACH | 0 | 3 | N | No | No | Yes | 14 |  |  |  | <tr><td>60103-0340</td><td>Concrete, headwall for 2100mm pipe culvert</td><td>Each</td><td>CONCRETE, HEADWALL FOR 84-INCH PIPE CULVERT</td><td>EACH</td><td>0</td><td>3</td><td>N</td><td> </td><td></td></tr>
60103-0360 | Concrete, headwall for 2250mm pipe culvert | Each | CONCRETE, HEADWALL FOR 90-INCH PIPE CULVERT | EACH | 0 | 3 | N | No | No | Yes | 14 |  |  |  | <tr><td>60103-0360</td><td>Concrete, headwall for 2250mm pipe culvert</td><td>Each</td><td>CONCRETE, HEADWALL FOR 90-INCH PIPE CULVERT</td><td>EACH</td><td>0</td><td>3</td><td>N</td><td> </td><td></td></tr>
60103-0380 | Concrete, headwall for 2400mm pipe culvert | Each | CONCRETE, HEADWALL FOR 96-INCH PIPE CULVERT | EACH | 0 | 3 | N | No | No | Yes | 14 |  |  |  | <tr><td>60103-0380</td><td>Concrete, headwall for 2400mm pipe culvert</td><td>Each</td><td>CONCRETE, HEADWALL FOR 96-INCH PIPE CULVERT</td><td>EACH</td><td>0</td><td>3</td><td>N</td><td> </td><td></td></tr>
60103-0400 | Concrete, headwall for 2550mm pipe culvert | Each | CONCRETE, HEADWALL FOR 102-INCH PIPE CULVERT | EACH | 0 | 3 | N | No | No | Yes | 14 |  |  |  | <tr><td>60103-0400</td><td>Concrete, headwall for 2550mm pipe culvert</td><td>Each</td><td>CONCRETE, HEADWALL FOR 102-INCH PIPE CULVERT</td><td>EACH</td><td>0</td><td>3</td><td>N</td><td> </td><td></td></tr>
60103-0420 | Concrete, headwall for 3000mm pipe culvert | Each | CONCRETE, HEADWALL FOR 120-INCH PIPE CULVERT | EACH | 0 | 3 | N | No | No | Yes | 14 |  |  |  | <tr><td>60103-0420</td><td>Concrete, headwall for 3000mm pipe culvert</td><td>Each</td><td>CONCRETE, HEADWALL FOR 120-INCH PIPE CULVERT</td><td>EACH</td><td>0</td><td>3</td><td>N</td><td> </td><td></td></tr>
60103-0440 | Concrete, headwall for 3600mm pipe culvert | Each | CONCRETE, HEADWALL FOR 144-INCH PIPE CULVERT | EACH | 0 | 3 | N | No | No | Yes | 14 |  |  |  | <tr><td>60103-0440</td><td>Concrete, headwall for 3600mm pipe culvert</td><td>Each</td><td>CONCRETE, HEADWALL FOR 144-INCH PIPE CULVERT</td><td>EACH</td><td>0</td><td>3</td><td>N</td><td> </td><td></td></tr>
60103-0500 | Concrete, headwall for double 150mm pipe culvert | Each | CONCRETE, HEADWALL FOR DOUBLE 6-INCH PIPE CULVERT | EACH | 0 | 3 | N | No | No | Yes | 14 |  |  |  | <tr><td>60103-0500</td><td>Concrete, headwall for double 150mm pipe culvert</td><td>Each</td><td>CONCRETE, HEADWALL FOR DOUBLE 6-INCH PIPE CULVERT</td><td>EACH</td><td>0</td><td>3</td><td>N</td><td> </td><td></td></tr>
60103-0520 | Concrete, headwall for double 200mm pipe culvert | Each | CONCRETE, HEADWALL FOR DOUBLE 8-INCH PIPE CULVERT | EACH | 0 | 3 | N | No | No | Yes | 14 |  |  |  | <tr><td>60103-0520</td><td>Concrete, headwall for double 200mm pipe culvert</td><td>Each</td><td>CONCRETE, HEADWALL FOR DOUBLE 8-INCH PIPE CULVERT</td><td>EACH</td><td>0</td><td>3</td><td>N</td><td> </td><td></td></tr>
60103-0540 | Concrete, headwall for double 300mm pipe culvert | Each | CONCRETE, HEADWALL FOR DOUBLE 12-INCH PIPE CULVERT | EACH | 0 | 3 | N | No | No | Yes | 14 |  |  |  | <tr><td>60103-0540</td><td>Concrete, headwall for double 300mm pipe culvert</td><td>Each</td><td>CONCRETE, HEADWALL FOR DOUBLE 12-INCH PIPE CULVERT</td><td>EACH</td><td>0</td><td>3</td><td>N</td><td> </td><td></td></tr>
60103-0560 | Concrete, headwall for double 375mm pipe culvert | Each | CONCRETE, HEADWALL FOR DOUBLE 15-INCH PIPE CULVERT | EACH | 0 | 3 | N | No | No | Yes | 14 |  |  |  | <tr><td>60103-0560</td><td>Concrete, headwall for double 375mm pipe culvert</td><td>Each</td><td>CONCRETE, HEADWALL FOR DOUBLE 15-INCH PIPE CULVERT</td><td>EACH</td><td>0</td><td>3</td><td>N</td><td> </td><td></td></tr>
60103-0580 | Concrete, headwall for double 450mm pipe culvert | Each | CONCRETE, HEADWALL FOR DOUBLE 18-INCH PIPE CULVERT | EACH | 0 | 3 | N | No | No | Yes | 14 |  |  |  | <tr><td>60103-0580</td><td>Concrete, headwall for double 450mm pipe culvert</td><td>Each</td><td>CONCRETE, HEADWALL FOR DOUBLE 18-INCH PIPE CULVERT</td><td>EACH</td><td>0</td><td>3</td><td>N</td><td> </td><td></td></tr>
60103-0600 | Concrete, headwall for double 525mm pipe culvert | Each | CONCRETE, HEADWALL FOR DOUBLE 21-INCH PIPE CULVERT | EACH | 0 | 3 | N | No | No | Yes | 14 |  |  |  | <tr><td>60103-0600</td><td>Concrete, headwall for double 525mm pipe culvert</td><td>Each</td><td>CONCRETE, HEADWALL FOR DOUBLE 21-INCH PIPE CULVERT</td><td>EACH</td><td>0</td><td>3</td><td>N</td><td> </td><td></td></tr>
60103-0620 | Concrete, headwall for double 600mm pipe culvert | Each | CONCRETE, HEADWALL FOR DOUBLE 24-INCH PIPE CULVERT | EACH | 0 | 3 | N | No | No | Yes | 14 |  |  |  | <tr><td>60103-0620</td><td>Concrete, headwall for double 600mm pipe culvert</td><td>Each</td><td>CONCRETE, HEADWALL FOR DOUBLE 24-INCH PIPE CULVERT</td><td>EACH</td><td>0</td><td>3</td><td>N</td><td> </td><td></td></tr>
60103-0640 | Concrete, headwall for double 750mm pipe culvert | Each | CONCRETE, HEADWALL FOR DOUBLE 30-INCH PIPE CULVERT | EACH | 0 | 3 | N | No | No | Yes | 14 |  |  |  | <tr><td>60103-0640</td><td>Concrete, headwall for double 750mm pipe culvert</td><td>Each</td><td>CONCRETE, HEADWALL FOR DOUBLE 30-INCH PIPE CULVERT</td><td>EACH</td><td>0</td><td>3</td><td>N</td><td> </td><td></td></tr>
60103-0660 | Concrete, headwall for double 900mm pipe culvert | Each | CONCRETE, HEADWALL FOR DOUBLE 36-INCH PIPE CULVERT | EACH | 0 | 3 | N | No | No | Yes | 14 |  |  |  | <tr><td>60103-0660</td><td>Concrete, headwall for double 900mm pipe culvert</td><td>Each</td><td>CONCRETE, HEADWALL FOR DOUBLE 36-INCH PIPE CULVERT</td><td>EACH</td><td>0</td><td>3</td><td>N</td><td> </td><td></td></tr>
60103-0680 | Concrete, headwall for double 1050mm pipe culvert | Each | CONCRETE, HEADWALL FOR DOUBLE 42-INCH PIPE CULVERT | EACH | 0 | 3 | N | No | No | Yes | 14 |  |  |  | <tr><td>60103-0680</td><td>Concrete, headwall for double 1050mm pipe culvert</td><td>Each</td><td>CONCRETE, HEADWALL FOR DOUBLE 42-INCH PIPE CULVERT</td><td>EACH</td><td>0</td><td>3</td><td>N</td><td> </td><td></td></tr>
60103-0700 | Concrete, headwall for double 1200mm pipe culvert | Each | CONCRETE, HEADWALL FOR DOUBLE 48-INCH PIPE CULVERT | EACH | 0 | 3 | N | No | No | Yes | 14 |  |  |  | <tr><td>60103-0700</td><td>Concrete, headwall for double 1200mm pipe culvert</td><td>Each</td><td>CONCRETE, HEADWALL FOR DOUBLE 48-INCH PIPE CULVERT</td><td>EACH</td><td>0</td><td>3</td><td>N</td><td> </td><td></td></tr>
60103-0720 | Concrete, headwall for double 1350mm pipe culvert | Each | CONCRETE, HEADWALL FOR DOUBLE 54-INCH PIPE CULVERT | EACH | 0 | 3 | N | No | No | Yes | 14 |  |  |  | <tr><td>60103-0720</td><td>Concrete, headwall for double 1350mm pipe culvert</td><td>Each</td><td>CONCRETE, HEADWALL FOR DOUBLE 54-INCH PIPE CULVERT</td><td>EACH</td><td>0</td><td>3</td><td>N</td><td> </td><td></td></tr>
60103-0740 | Concrete, headwall for double 1500mm pipe culvert | Each | CONCRETE, HEADWALL FOR DOUBLE 60-INCH PIPE CULVERT | EACH | 0 | 3 | N | No | No | Yes | 14 |  |  |  | <tr><td>60103-0740</td><td>Concrete, headwall for double 1500mm pipe culvert</td><td>Each</td><td>CONCRETE, HEADWALL FOR DOUBLE 60-INCH PIPE CULVERT</td><td>EACH</td><td>0</td><td>3</td><td>N</td><td> </td><td></td></tr>
60103-0760 | Concrete, headwall for double 1650mm pipe culvert | Each | CONCRETE, HEADWALL FOR DOUBLE 66-INCH PIPE CULVERT | EACH | 0 | 3 | N | No | No | Yes | 14 |  |  |  | <tr><td>60103-0760</td><td>Concrete, headwall for double 1650mm pipe culvert</td><td>Each</td><td>CONCRETE, HEADWALL FOR DOUBLE 66-INCH PIPE CULVERT</td><td>EACH</td><td>0</td><td>3</td><td>N</td><td> </td><td></td></tr>
60103-0780 | Concrete, headwall for double 1800mm pipe culvert | Each | CONCRETE, HEADWALL FOR DOUBLE 72-INCH PIPE CULVERT | EACH | 0 | 3 | N | No | No | Yes | 14 |  |  |  | <tr><td>60103-0780</td><td>Concrete, headwall for double 1800mm pipe culvert</td><td>Each</td><td>CONCRETE, HEADWALL FOR DOUBLE 72-INCH PIPE CULVERT</td><td>EACH</td><td>0</td><td>3</td><td>N</td><td> </td><td></td></tr>
60103-0800 | Concrete, headwall for double 1950mm pipe culvert | Each | CONCRETE, HEADWALL FOR DOUBLE 78-INCH PIPE CULVERT | EACH | 0 | 3 | N | No | No | Yes | 14 |  |  |  | <tr><td>60103-0800</td><td>Concrete, headwall for double 1950mm pipe culvert</td><td>Each</td><td>CONCRETE, HEADWALL FOR DOUBLE 78-INCH PIPE CULVERT</td><td>EACH</td><td>0</td><td>3</td><td>N</td><td> </td><td></td></tr>
60103-0820 | Concrete, headwall for double 2100mm pipe culvert | Each | CONCRETE, HEADWALL FOR DOUBLE 84-INCH PIPE CULVERT | EACH | 0 | 3 | N | No | No | Yes | 14 |  |  |  | <tr><td>60103-0820</td><td>Concrete, headwall for double 2100mm pipe culvert</td><td>Each</td><td>CONCRETE, HEADWALL FOR DOUBLE 84-INCH PIPE CULVERT</td><td>EACH</td><td>0</td><td>3</td><td>N</td><td> </td><td></td></tr>
60103-0840 | Concrete, headwall for double 2250mm pipe culvert | Each | CONCRETE, HEADWALL FOR DOUBLE 90-INCH PIPE CULVERT | EACH | 0 | 3 | N | No | No | Yes | 14 |  |  |  | <tr><td>60103-0840</td><td>Concrete, headwall for double 2250mm pipe culvert</td><td>Each</td><td>CONCRETE, HEADWALL FOR DOUBLE 90-INCH PIPE CULVERT</td><td>EACH</td><td>0</td><td>3</td><td>N</td><td> </td><td></td></tr>
60103-0860 | Concrete, headwall for double 2400mm pipe culvert | Each | CONCRETE, HEADWALL FOR DOUBLE 96-INCH PIPE CULVERT | EACH | 0 | 3 | N | No | No | Yes | 14 |  |  |  | <tr><td>60103-0860</td><td>Concrete, headwall for double 2400mm pipe culvert</td><td>Each</td><td>CONCRETE, HEADWALL FOR DOUBLE 96-INCH PIPE CULVERT</td><td>EACH</td><td>0</td><td>3</td><td>N</td><td> </td><td></td></tr>
60103-0880 | Concrete, headwall for double 2550mm pipe culvert | Each | CONCRETE, HEADWALL FOR DOUBLE 102-INCH PIPE CULVERT | EACH | 0 | 3 | N | No | No | Yes | 14 |  |  |  | <tr><td>60103-0880</td><td>Concrete, headwall for double 2550mm pipe culvert</td><td>Each</td><td>CONCRETE, HEADWALL FOR DOUBLE 102-INCH PIPE CULVERT</td><td>EACH</td><td>0</td><td>3</td><td>N</td><td> </td><td></td></tr>
60103-0900 | Concrete, headwall for double 3000mm pipe culvert | Each | CONCRETE, HEADWALL FOR DOUBLE 120-INCH PIPE CULVERT | EACH | 0 | 3 | N | No | No | Yes | 14 |  |  |  | <tr><td>60103-0900</td><td>Concrete, headwall for double 3000mm pipe culvert</td><td>Each</td><td>CONCRETE, HEADWALL FOR DOUBLE 120-INCH PIPE CULVERT</td><td>EACH</td><td>0</td><td>3</td><td>N</td><td> </td><td></td></tr>
60103-0920 | Concrete, headwall for double 3600mm pipe culvert | Each | CONCRETE, HEADWALL FOR DOUBLE 144-INCH PIPE CULVERT | EACH | 0 | 3 | N | No | No | Yes | 14 |  |  |  | <tr><td>60103-0920</td><td>Concrete, headwall for double 3600mm pipe culvert</td><td>Each</td><td>CONCRETE, HEADWALL FOR DOUBLE 144-INCH PIPE CULVERT</td><td>EACH</td><td>0</td><td>3</td><td>N</td><td> </td><td></td></tr>
60103-1220 | Concrete, headwall for triple 600mm pipe culvert | Each | CONCRETE, HEADWALL FOR TRIPLE 24-INCH PIPE CULVERT | EACH | 0 | 3 | N | No | No | Yes | 14 |  |  |  | <tr><td>60103-1220</td><td>Concrete, headwall for triple 600mm pipe culvert</td><td>Each</td><td>CONCRETE, HEADWALL FOR TRIPLE 24-INCH PIPE CULVERT</td><td>EACH</td><td>0</td><td>3</td><td>N</td><td> </td><td></td></tr>
60103-1240 | Concrete, headwall for triple 750mm pipe culvert | Each | CONCRETE, HEADWALL FOR TRIPLE 30-INCH PIPE CULVERT | EACH | 0 | 3 | N | No | No | Yes | 14 |  |  |  | <tr><td>60103-1240</td><td>Concrete, headwall for triple 750mm pipe culvert</td><td>Each</td><td>CONCRETE, HEADWALL FOR TRIPLE 30-INCH PIPE CULVERT</td><td>EACH</td><td>0</td><td>3</td><td>N</td><td> </td><td></td></tr>
60103-1260 | Concrete, headwall for triple 900mm pipe culvert | Each | CONCRETE, HEADWALL FOR TRIPLE 36-INCH PIPE CULVERT | EACH | 0 | 3 | N | No | No | Yes | 14 |  |  |  | <tr><td>60103-1260</td><td>Concrete, headwall for triple 900mm pipe culvert</td><td>Each</td><td>CONCRETE, HEADWALL FOR TRIPLE 36-INCH PIPE CULVERT</td><td>EACH</td><td>0</td><td>3</td><td>N</td><td> </td><td></td></tr>
60103-1800 | Concrete, headwall for 150mm equivalent diameter pipe culvert | Each | CONCRETE, HEADWALL FOR 6-INCH EQUIVALENT DIAMETER PIPE CULVERT | EACH | 0 | 3 | N | No | No | Yes | 14 |  |  |  | <tr><td>60103-1800</td><td>Concrete, headwall for 150mm equivalent diameter pipe culvert</td><td>Each</td><td>CONCRETE, HEADWALL FOR 6-INCH EQUIVALENT DIAMETER PIPE CULVERT</td><td>EACH</td><td>0</td><td>3</td><td>N</td><td> </td><td></td></tr>
60103-1820 | Concrete, headwall for 200mm equivalent diameter pipe culvert | Each | CONCRETE, HEADWALL FOR 8-INCH EQUIVALENT DIAMETER PIPE CULVERT | EACH | 0 | 3 | N | No | No | Yes | 14 |  |  |  | <tr><td>60103-1820</td><td>Concrete, headwall for 200mm equivalent diameter pipe culvert</td><td>Each</td><td>CONCRETE, HEADWALL FOR 8-INCH EQUIVALENT DIAMETER PIPE CULVERT</td><td>EACH</td><td>0</td><td>3</td><td>N</td><td> </td><td></td></tr>
60103-1840 | Concrete, headwall for 300mm equivalent diameter pipe culvert | Each | CONCRETE, HEADWALL FOR 12-INCH EQUIVALENT DIAMETER PIPE CULVERT | EACH | 0 | 3 | N | No | No | Yes | 14 |  |  |  | <tr><td>60103-1840</td><td>Concrete, headwall for 300mm equivalent diameter pipe culvert</td><td>Each</td><td>CONCRETE, HEADWALL FOR 12-INCH EQUIVALENT DIAMETER PIPE CULVERT</td><td>EACH</td><td>0</td><td>3</td><td>N</td><td> </td><td></td></tr>
60103-1860 | Concrete, headwall for 375mm equivalent diameter pipe culvert | Each | CONCRETE, HEADWALL FOR 15-INCH EQUIVALENT DIAMETER PIPE CULVERT | EACH | 0 | 3 | N | No | No | Yes | 14 |  |  |  | <tr><td>60103-1860</td><td>Concrete, headwall for 375mm equivalent diameter pipe culvert</td><td>Each</td><td>CONCRETE, HEADWALL FOR 15-INCH EQUIVALENT DIAMETER PIPE CULVERT</td><td>EACH</td><td>0</td><td>3</td><td>N</td><td> </td><td></td></tr>
60103-1880 | Concrete, headwall for 450mm equivalent diameter pipe culvert | Each | CONCRETE, HEADWALL FOR 18-INCH EQUIVALENT DIAMETER PIPE CULVERT | EACH | 0 | 3 | N | No | No | Yes | 14 |  |  |  | <tr><td>60103-1880</td><td>Concrete, headwall for 450mm equivalent diameter pipe culvert</td><td>Each</td><td>CONCRETE, HEADWALL FOR 18-INCH EQUIVALENT DIAMETER PIPE CULVERT</td><td>EACH</td><td>0</td><td>3</td><td>N</td><td> </td><td></td></tr>
60103-1900 | Concrete, headwall for 525mm equivalent diameter pipe culvert | Each | CONCRETE, HEADWALL FOR 21-INCH EQUIVALENT DIAMETER PIPE CULVERT | EACH | 0 | 3 | N | No | No | Yes | 14 |  |  |  | <tr><td>60103-1900</td><td>Concrete, headwall for 525mm equivalent diameter pipe culvert</td><td>Each</td><td>CONCRETE, HEADWALL FOR 21-INCH EQUIVALENT DIAMETER PIPE CULVERT</td><td>EACH</td><td>0</td><td>3</td><td>N</td><td> </td><td></td></tr>
60103-1920 | Concrete, headwall for 600mm equivalent diameter pipe culvert | Each | CONCRETE, HEADWALL FOR 24-INCH EQUIVALENT DIAMETER PIPE CULVERT | EACH | 0 | 3 | N | No | No | Yes | 14 |  |  |  | <tr><td>60103-1920</td><td>Concrete, headwall for 600mm equivalent diameter pipe culvert</td><td>Each</td><td>CONCRETE, HEADWALL FOR 24-INCH EQUIVALENT DIAMETER PIPE CULVERT</td><td>EACH</td><td>0</td><td>3</td><td>N</td><td> </td><td></td></tr>
60103-1940 | Concrete, headwall for 750mm equivalent diameter pipe culvert | Each | CONCRETE, HEADWALL FOR 30-INCH EQUIVALENT DIAMETER PIPE CULVERT | EACH | 0 | 3 | N | No | No | Yes | 14 |  |  |  | <tr><td>60103-1940</td><td>Concrete, headwall for 750mm equivalent diameter pipe culvert</td><td>Each</td><td>CONCRETE, HEADWALL FOR 30-INCH EQUIVALENT DIAMETER PIPE CULVERT</td><td>EACH</td><td>0</td><td>3</td><td>N</td><td> </td><td></td></tr>
60103-1960 | Concrete, headwall for 900mm equivalent diameter pipe culvert | Each | CONCRETE, HEADWALL FOR 36-INCH EQUIVALENT DIAMETER PIPE CULVERT | EACH | 0 | 3 | N | No | No | Yes | 14 |  |  |  | <tr><td>60103-1960</td><td>Concrete, headwall for 900mm equivalent diameter pipe culvert</td><td>Each</td><td>CONCRETE, HEADWALL FOR 36-INCH EQUIVALENT DIAMETER PIPE CULVERT</td><td>EACH</td><td>0</td><td>3</td><td>N</td><td> </td><td></td></tr>
60103-1980 | Concrete, headwall for 1050mm equivalent diameter pipe culvert | Each | CONCRETE, HEADWALL FOR 42-INCH EQUIVALENT DIAMETER PIPE CULVERT | EACH | 0 | 3 | N | No | No | Yes | 14 |  |  |  | <tr><td>60103-1980</td><td>Concrete, headwall for 1050mm equivalent diameter pipe culvert</td><td>Each</td><td>CONCRETE, HEADWALL FOR 42-INCH EQUIVALENT DIAMETER PIPE CULVERT</td><td>EACH</td><td>0</td><td>3</td><td>N</td><td> </td><td></td></tr>
60103-2000 | Concrete, headwall for 1200mm equivalent diameter pipe culvert | Each | CONCRETE, HEADWALL FOR 48-INCH EQUIVALENT DIAMETER PIPE CULVERT | EACH | 0 | 3 | N | No | No | Yes | 14 |  |  |  | <tr><td>60103-2000</td><td>Concrete, headwall for 1200mm equivalent diameter pipe culvert</td><td>Each</td><td>CONCRETE, HEADWALL FOR 48-INCH EQUIVALENT DIAMETER PIPE CULVERT</td><td>EACH</td><td>0</td><td>3</td><td>N</td><td> </td><td></td></tr>
60103-2020 | Concrete, headwall for 1350mm equivalent diameter pipe culvert | Each | CONCRETE, HEADWALL FOR 54-INCH EQUIVALENT DIAMETER PIPE CULVERT | EACH | 0 | 3 | N | No | No | Yes | 14 |  |  |  | <tr><td>60103-2020</td><td>Concrete, headwall for 1350mm equivalent diameter pipe culvert</td><td>Each</td><td>CONCRETE, HEADWALL FOR 54-INCH EQUIVALENT DIAMETER PIPE CULVERT</td><td>EACH</td><td>0</td><td>3</td><td>N</td><td> </td><td></td></tr>
60103-2040 | Concrete, headwall for 1500mm equivalent diameter pipe culvert | Each | CONCRETE, HEADWALL FOR 60-INCH EQUIVALENT DIAMETER PIPE CULVERT | EACH | 0 | 3 | N | No | No | Yes | 14 |  |  |  | <tr><td>60103-2040</td><td>Concrete, headwall for 1500mm equivalent diameter pipe culvert</td><td>Each</td><td>CONCRETE, HEADWALL FOR 60-INCH EQUIVALENT DIAMETER PIPE CULVERT</td><td>EACH</td><td>0</td><td>3</td><td>N</td><td> </td><td></td></tr>
60103-2060 | Concrete, headwall for 1650mm equivalent diameter pipe culvert | Each | CONCRETE, HEADWALL FOR 66-INCH EQUIVALENT DIAMETER PIPE CULVERT | EACH | 0 | 3 | N | No | No | Yes | 14 |  |  |  | <tr><td>60103-2060</td><td>Concrete, headwall for 1650mm equivalent diameter pipe culvert</td><td>Each</td><td>CONCRETE, HEADWALL FOR 66-INCH EQUIVALENT DIAMETER PIPE CULVERT</td><td>EACH</td><td>0</td><td>3</td><td>N</td><td> </td><td></td></tr>
60103-2080 | Concrete, headwall for 1800mm equivalent diameter pipe culvert | Each | CONCRETE, HEADWALL FOR 72-INCH EQUIVALENT DIAMETER PIPE CULVERT | EACH | 0 | 3 | N | No | No | Yes | 14 |  |  |  | <tr><td>60103-2080</td><td>Concrete, headwall for 1800mm equivalent diameter pipe culvert</td><td>Each</td><td>CONCRETE, HEADWALL FOR 72-INCH EQUIVALENT DIAMETER PIPE CULVERT</td><td>EACH</td><td>0</td><td>3</td><td>N</td><td> </td><td></td></tr>
60103-2100 | Concrete, headwall for 1950mm equivalent diameter pipe culvert | Each | CONCRETE, HEADWALL FOR 78-INCH EQUIVALENT DIAMETER PIPE CULVERT | EACH | 0 | 3 | N | No | No | Yes | 14 |  |  |  | <tr><td>60103-2100</td><td>Concrete, headwall for 1950mm equivalent diameter pipe culvert</td><td>Each</td><td>CONCRETE, HEADWALL FOR 78-INCH EQUIVALENT DIAMETER PIPE CULVERT</td><td>EACH</td><td>0</td><td>3</td><td>N</td><td> </td><td></td></tr>
60103-2120 | Concrete, headwall for 2100mm equivalent diameter pipe culvert | Each | CONCRETE, HEADWALL FOR 84-INCH EQUIVALENT DIAMETER PIPE CULVERT | EACH | 0 | 3 | N | No | No | Yes | 14 |  |  |  | <tr><td>60103-2120</td><td>Concrete, headwall for 2100mm equivalent diameter pipe culvert</td><td>Each</td><td>CONCRETE, HEADWALL FOR 84-INCH EQUIVALENT DIAMETER PIPE CULVERT</td><td>EACH</td><td>0</td><td>3</td><td>N</td><td> </td><td></td></tr>
60103-2140 | Concrete, headwall for 2250mm equivalent diameter pipe culvert | Each | CONCRETE, HEADWALL FOR 90-INCH EQUIVALENT DIAMETER PIPE CULVERT | EACH | 0 | 3 | N | No | No | Yes | 14 |  |  |  | <tr><td>60103-2140</td><td>Concrete, headwall for 2250mm equivalent diameter pipe culvert</td><td>Each</td><td>CONCRETE, HEADWALL FOR 90-INCH EQUIVALENT DIAMETER PIPE CULVERT</td><td>EACH</td><td>0</td><td>3</td><td>N</td><td> </td><td></td></tr>
60103-2160 | Concrete, headwall for 2400mm equivalent diameter pipe culvert | Each | CONCRETE, HEADWALL FOR 96-INCH EQUIVALENT DIAMETER PIPE CULVERT | EACH | 0 | 3 | N | No | No | Yes | 14 |  |  |  | <tr><td>60103-2160</td><td>Concrete, headwall for 2400mm equivalent diameter pipe culvert</td><td>Each</td><td>CONCRETE, HEADWALL FOR 96-INCH EQUIVALENT DIAMETER PIPE CULVERT</td><td>EACH</td><td>0</td><td>3</td><td>N</td><td> </td><td></td></tr>
60103-2180 | Concrete, headwall for 2550mm equivalent diameter pipe culvert | Each | CONCRETE, HEADWALL FOR 102-INCH EQUIVALENT DIAMETER PIPE CULVERT | EACH | 0 | 3 | N | No | No | Yes | 14 |  |  |  | <tr><td>60103-2180</td><td>Concrete, headwall for 2550mm equivalent diameter pipe culvert</td><td>Each</td><td>CONCRETE, HEADWALL FOR 102-INCH EQUIVALENT DIAMETER PIPE CULVERT</td><td>EACH</td><td>0</td><td>3</td><td>N</td><td> </td><td></td></tr>
60103-2186 | Concrete, headwall for 2850mm equivalent diameter pipe culvert | Each | CONCRETE, HEADWALL FOR 114-INCH EQUIVALENT DIAMETER PIPE CULVERT | EACH | 0 | 3 | N | No | No | Yes | 14 |  |  |  | <tr><td>60103-2186</td><td>Concrete, headwall for 2850mm equivalent diameter pipe culvert</td><td>Each</td><td>CONCRETE, HEADWALL FOR 114-INCH EQUIVALENT DIAMETER PIPE CULVERT</td><td>EACH</td><td>0</td><td>3</td><td>N</td><td> </td><td></td></tr>
60103-2200 | Concrete, headwall for 3000mm equivalent diameter pipe culvert | Each | CONCRETE, HEADWALL FOR 120-INCH EQUIVALENT DIAMETER PIPE CULVERT | EACH | 0 | 3 | N | No | No | Yes | 14 |  |  |  | <tr><td>60103-2200</td><td>Concrete, headwall for 3000mm equivalent diameter pipe culvert</td><td>Each</td><td>CONCRETE, HEADWALL FOR 120-INCH EQUIVALENT DIAMETER PIPE CULVERT</td><td>EACH</td><td>0</td><td>3</td><td>N</td><td> </td><td></td></tr>
60103-2220 | Concrete, headwall for 3600mm equivalent diameter pipe culvert | Each | CONCRETE, HEADWALL FOR 144-INCH EQUIVALENT DIAMETER PIPE CULVERT | EACH | 0 | 3 | N | No | No | Yes | 14 |  |  |  | <tr><td>60103-2220</td><td>Concrete, headwall for 3600mm equivalent diameter pipe culvert</td><td>Each</td><td>CONCRETE, HEADWALL FOR 144-INCH EQUIVALENT DIAMETER PIPE CULVERT</td><td>EACH</td><td>0</td><td>3</td><td>N</td><td> </td><td></td></tr>
60103-3000 | Concrete, sloped and flared box inlet/outlet for 600mm pipe culvert | Each | CONCRETE, SLOPED AND FLARED BOX INLET/OUTLET FOR 24-INCH PIPE CULVERT | EACH | 0 | 3 | N | No | No | Yes | 14 |  |  |  | <tr><td>60103-3000</td><td>Concrete, sloped and flared box inlet/outlet for 600mm pipe culvert</td><td>Each</td><td>CONCRETE, SLOPED AND FLARED BOX INLET/OUTLET FOR 24-INCH PIPE CULVERT</td><td>EACH</td><td>0</td><td>3</td><td>N</td><td> </td><td></td></tr>
60103-3020 | Concrete, sloped and flared box inlet/outlet for 750mm pipe culvert | Each | CONCRETE, SLOPED AND FLARED BOX INLET/OUTLET FOR 30-INCH PIPE CULVERT | EACH | 0 | 3 | N | No | No | Yes | 14 |  |  |  | <tr><td>60103-3020</td><td>Concrete, sloped and flared box inlet/outlet for 750mm pipe culvert</td><td>Each</td><td>CONCRETE, SLOPED AND FLARED BOX INLET/OUTLET FOR 30-INCH PIPE CULVERT</td><td>EACH</td><td>0</td><td>3</td><td>N</td><td> </td><td></td></tr>
60103-3040 | Concrete, sloped and flared box inlet/outlet for 900mm pipe culvert | Each | CONCRETE, SLOPED AND FLARED BOX INLET/OUTLET FOR 36-INCH PIPE CULVERT | EACH | 0 | 3 | N | No | No | Yes | 14 |  |  |  | <tr><td>60103-3040</td><td>Concrete, sloped and flared box inlet/outlet for 900mm pipe culvert</td><td>Each</td><td>CONCRETE, SLOPED AND FLARED BOX INLET/OUTLET FOR 36-INCH PIPE CULVERT</td><td>EACH</td><td>0</td><td>3</td><td>N</td><td> </td><td></td></tr>
60103-4000 | Concrete, foundation, light pole | Each | CONCRETE, FOUNDATION, LIGHT POLE | EACH | 0 | 3 | N | No | No | Yes | 14 |  |  |  | <tr><td>60103-4000</td><td>Concrete, foundation, light pole</td><td>Each</td><td>CONCRETE, FOUNDATION, LIGHT POLE</td><td>EACH</td><td>0</td><td>3</td><td>N</td><td> </td><td></td></tr>
60103-4100 | Concrete, armor unit | Each | CONCRETE, ARMOR UNIT | EACH | 0 | 3 | N | No | No | Yes | 14 |  |  |  | <tr><td>60103-4100</td><td>Concrete, armor unit</td><td>Each</td><td>CONCRETE, ARMOR UNIT</td><td>EACH</td><td>0</td><td>3</td><td>N</td><td> </td><td></td></tr>
60103-4110 | Concrete, armor unit, 600 mm | Each | CONCRETE, ARMOR UNIT, 24-INCH | EACH | 0 | 3 | N | No | No | Yes | 14 |  |  |  | <tr><td>60103-4110</td><td>Concrete, armor unit, 600 mm</td><td>Each</td><td>CONCRETE, ARMOR UNIT, 24-INCH</td><td>EACH</td><td>0</td><td>3</td><td>N</td><td> </td><td></td></tr>
60103-4200 | Concrete, plank | Each | CONCRETE, PLANK | EACH | 0 | 3 | N | No | No | Yes | 14 |  |  |  | <tr><td>60103-4200</td><td>Concrete, plank</td><td>Each</td><td>CONCRETE, PLANK</td><td>EACH</td><td>0</td><td>3</td><td>N</td><td> </td><td></td></tr>
60110-0000 | Concrete coloring agent | kg | CONCRETE COLORING AGENT | LB | 0 | 3 | N | No | No | Yes | 14 |  |  |  | <tr><td>60110-0000</td><td>Concrete coloring agent</td><td>kg</td><td>CONCRETE COLORING AGENT</td><td>LB</td><td>0</td><td>3</td><td>N</td><td> </td><td></td></tr>
60201-0100 | 100mm pipe culvert | m | 4-INCH PIPE CULVERT | LNFT | 0 | 3 | N | No | No | Yes | 14 |  |  |  | <tr><td>60201-0100</td><td>100mm pipe culvert</td><td>m</td><td>4-INCH PIPE CULVERT</td><td>LNFT</td><td>0</td><td>3</td><td>N</td><td> </td><td></td></tr>
60201-0200 | 150mm pipe culvert | m | 6-INCH PIPE CULVERT | LNFT | 0 | 3 | N | No | No | Yes | 14 |  |  |  | <tr><td>60201-0200</td><td>150mm pipe culvert</td><td>m</td><td>6-INCH PIPE CULVERT</td><td>LNFT</td><td>0</td><td>3</td><td>N</td><td> </td><td></td></tr>
60201-0300 | 200mm pipe culvert | m | 8-INCH PIPE CULVERT | LNFT | 0 | 3 | N | No | No | Yes | 14 |  |  |  | <tr><td>60201-0300</td><td>200mm pipe culvert</td><td>m</td><td>8-INCH PIPE CULVERT</td><td>LNFT</td><td>0</td><td>3</td><td>N</td><td> </td><td></td></tr>
60201-0350 | 250mm pipe culvert | m | 10-INCH PIPE CULVERT | LNFT | 0 | 3 | N | No | No | Yes | 14 |  |  |  | <tr><td>60201-0350</td><td>250mm pipe culvert</td><td>m</td><td>10-INCH PIPE CULVERT</td><td>LNFT</td><td>0</td><td>3</td><td>N</td><td> </td><td></td></tr>
60201-0400 | 300mm pipe culvert | m | 12-INCH PIPE CULVERT | LNFT | 0 | 3 | N | No | No | Yes | 14 |  |  |  | <tr><td>60201-0400</td><td>300mm pipe culvert</td><td>m</td><td>12-INCH PIPE CULVERT</td><td>LNFT</td><td>0</td><td>3</td><td>N</td><td> </td><td></td></tr>
60201-0500 | 375mm pipe culvert | m | 15-INCH PIPE CULVERT | LNFT | 0 | 3 | N | No | No | Yes | 14 |  |  |  | <tr><td>60201-0500</td><td>375mm pipe culvert</td><td>m</td><td>15-INCH PIPE CULVERT</td><td>LNFT</td><td>0</td><td>3</td><td>N</td><td> </td><td></td></tr>
60201-0550 | 400mm pipe culvert | m | 16-INCH PIPE CULVERT | LNFT | 0 | 3 | N | No | No | Yes | 14 |  |  |  | <tr><td>60201-0550</td><td>400mm pipe culvert</td><td>m</td><td>16-INCH PIPE CULVERT</td><td>LNFT</td><td>0</td><td>3</td><td>N</td><td> </td><td></td></tr>
60201-0600 | 450mm pipe culvert | m | 18-INCH PIPE CULVERT | LNFT | 0 | 3 | N | No | No | Yes | 14 |  |  |  | <tr><td>60201-0600</td><td>450mm pipe culvert</td><td>m</td><td>18-INCH PIPE CULVERT</td><td>LNFT</td><td>0</td><td>3</td><td>N</td><td> </td><td></td></tr>
60201-0700 | 525mm pipe culvert | m | 21-INCH PIPE CULVERT | LNFT | 0 | 3 | N | No | No | Yes | 14 |  |  |  | <tr><td>60201-0700</td><td>525mm pipe culvert</td><td>m</td><td>21-INCH PIPE CULVERT</td><td>LNFT</td><td>0</td><td>3</td><td>N</td><td> </td><td></td></tr>
60201-0800 | 600mm pipe culvert | m | 24-INCH PIPE CULVERT | LNFT | 0 | 3 | N | No | No | Yes | 14 |  |  |  | <tr><td>60201-0800</td><td>600mm pipe culvert</td><td>m</td><td>24-INCH PIPE CULVERT</td><td>LNFT</td><td>0</td><td>3</td><td>N</td><td> </td><td></td></tr>
60201-0900 | 750mm pipe culvert | m | 30-INCH PIPE CULVERT | LNFT | 0 | 3 | N | No | No | Yes | 14 |  |  |  | <tr><td>60201-0900</td><td>750mm pipe culvert</td><td>m</td><td>30-INCH PIPE CULVERT</td><td>LNFT</td><td>0</td><td>3</td><td>N</td><td> </td><td></td></tr>
60201-1000 | 900mm pipe culvert | m | 36-INCH PIPE CULVERT | LNFT | 0 | 3 | N | No | No | Yes | 14 |  |  |  | <tr><td>60201-1000</td><td>900mm pipe culvert</td><td>m</td><td>36-INCH PIPE CULVERT</td><td>LNFT</td><td>0</td><td>3</td><td>N</td><td> </td><td></td></tr>
60201-1100 | 1050mm pipe culvert | m | 42-INCH PIPE CULVERT | LNFT | 0 | 3 | N | No | No | Yes | 14 |  |  |  | <tr><td>60201-1100</td><td>1050mm pipe culvert</td><td>m</td><td>42-INCH PIPE CULVERT</td><td>LNFT</td><td>0</td><td>3</td><td>N</td><td> </td><td></td></tr>
60201-1200 | 1200mm pipe culvert | m | 48-INCH PIPE CULVERT | LNFT | 0 | 3 | N | No | No | Yes | 14 |  |  |  | <tr><td>60201-1200</td><td>1200mm pipe culvert</td><td>m</td><td>48-INCH PIPE CULVERT</td><td>LNFT</td><td>0</td><td>3</td><td>N</td><td> </td><td></td></tr>
60201-1300 | 1350mm pipe culvert | m | 54-INCH PIPE CULVERT | LNFT | 0 | 3 | N | No | No | Yes | 14 |  |  |  | <tr><td>60201-1300</td><td>1350mm pipe culvert</td><td>m</td><td>54-INCH PIPE CULVERT</td><td>LNFT</td><td>0</td><td>3</td><td>N</td><td> </td><td></td></tr>
60201-1400 | 1500mm pipe culvert | m | 60-INCH PIPE CULVERT | LNFT | 0 | 3 | N | No | No | Yes | 14 |  |  |  | <tr><td>60201-1400</td><td>1500mm pipe culvert</td><td>m</td><td>60-INCH PIPE CULVERT</td><td>LNFT</td><td>0</td><td>3</td><td>N</td><td> </td><td></td></tr>
60201-1500 | 1650mm pipe culvert | m | 66-INCH PIPE CULVERT | LNFT | 0 | 3 | N | No | No | Yes | 14 |  |  |  | <tr><td>60201-1500</td><td>1650mm pipe culvert</td><td>m</td><td>66-INCH PIPE CULVERT</td><td>LNFT</td><td>0</td><td>3</td><td>N</td><td> </td><td></td></tr>
60201-1600 | 1800mm pipe culvert | m | 72-INCH PIPE CULVERT | LNFT | 0 | 3 | N | No | No | Yes | 14 |  |  |  | <tr><td>60201-1600</td><td>1800mm pipe culvert</td><td>m</td><td>72-INCH PIPE CULVERT</td><td>LNFT</td><td>0</td><td>3</td><td>N</td><td> </td><td></td></tr>
60201-1700 | 1950mm pipe culvert | m | 78-INCH PIPE CULVERT | LNFT | 0 | 3 | N | No | No | Yes | 14 |  |  |  | <tr><td>60201-1700</td><td>1950mm pipe culvert</td><td>m</td><td>78-INCH PIPE CULVERT</td><td>LNFT</td><td>0</td><td>3</td><td>N</td><td> </td><td></td></tr>
60201-1800 | 2100mm pipe culvert | m | 84-INCH PIPE CULVERT | LNFT | 0 | 3 | N | No | No | Yes | 14 |  |  |  | <tr><td>60201-1800</td><td>2100mm pipe culvert</td><td>m</td><td>84-INCH PIPE CULVERT</td><td>LNFT</td><td>0</td><td>3</td><td>N</td><td> </td><td></td></tr>
60201-1900 | 2250mm pipe culvert | m | 90-INCH PIPE CULVERT | LNFT | 0 | 3 | N | No | No | Yes | 14 |  |  |  | <tr><td>60201-1900</td><td>2250mm pipe culvert</td><td>m</td><td>90-INCH PIPE CULVERT</td><td>LNFT</td><td>0</td><td>3</td><td>N</td><td> </td><td></td></tr>
60201-2000 | 2400mm pipe culvert | m | 96-INCH PIPE CULVERT | LNFT | 0 | 3 | N | No | No | Yes | 14 |  |  |  | <tr><td>60201-2000</td><td>2400mm pipe culvert</td><td>m</td><td>96-INCH PIPE CULVERT</td><td>LNFT</td><td>0</td><td>3</td><td>N</td><td> </td><td></td></tr>
60201-2100 | 2550mm pipe culvert | m | 102-INCH PIPE CULVERT | LNFT | 0 | 3 | N | No | No | Yes | 14 |  |  |  | <tr><td>60201-2100</td><td>2550mm pipe culvert</td><td>m</td><td>102-INCH PIPE CULVERT</td><td>LNFT</td><td>0</td><td>3</td><td>N</td><td> </td><td></td></tr>
60201-2200 | 2700mm pipe culvert | m | 108-INCH PIPE CULVERT | LNFT | 0 | 3 | N | No | No | Yes | 14 |  |  |  | <tr><td>60201-2200</td><td>2700mm pipe culvert</td><td>m</td><td>108-INCH PIPE CULVERT</td><td>LNFT</td><td>0</td><td>3</td><td>N</td><td> </td><td></td></tr>
60201-2250 | 2850mm pipe culvert | m | 114-INCH PIPE CULVERT | LNFT | 0 | 3 | N | No | No | Yes | 14 |  |  |  | <tr><td>60201-2250</td><td>2850mm pipe culvert</td><td>m</td><td>114-INCH PIPE CULVERT</td><td>LNFT</td><td>0</td><td>3</td><td>N</td><td> </td><td></td></tr>
60201-2300 | 3000mm pipe culvert | m | 120-INCH PIPE CULVERT | LNFT | 0 | 3 | N | No | No | Yes | 14 |  |  |  | <tr><td>60201-2300</td><td>3000mm pipe culvert</td><td>m</td><td>120-INCH PIPE CULVERT</td><td>LNFT</td><td>0</td><td>3</td><td>N</td><td> </td><td></td></tr>
60201-2400 | 3300mm pipe culvert | m | 132-INCH PIPE CULVERT | LNFT | 0 | 3 | N | No | No | Yes | 14 |  |  |  | <tr><td>60201-2400</td><td>3300mm pipe culvert</td><td>m</td><td>132-INCH PIPE CULVERT</td><td>LNFT</td><td>0</td><td>3</td><td>N</td><td> </td><td></td></tr>
60201-2500 | 3600mm pipe culvert | m | 144-INCH PIPE CULVERT | LNFT | 0 | 3 | N | No | No | Yes | 14 |  |  |  | <tr><td>60201-2500</td><td>3600mm pipe culvert</td><td>m</td><td>144-INCH PIPE CULVERT</td><td>LNFT</td><td>0</td><td>3</td><td>N</td><td> </td><td></td></tr>
60202-0100 | 375mm equivalent diameter arch or elliptical pipe culvert | m | 15-INCH EQUIVALENT DIAMETER ARCH OR ELLIPTICAL PIPE CULVERT | LNFT | 0 | 3 | N | No | No | Yes | 14 |  |  |  | <tr><td>60202-0100</td><td>375mm equivalent diameter arch or elliptical pipe culvert</td><td>m</td><td>15-INCH EQUIVALENT DIAMETER ARCH OR ELLIPTICAL PIPE CULVERT</td><td>LNFT</td><td>0</td><td>3</td><td>N</td><td> </td><td></td></tr>
60202-0200 | 450mm equivalent diameter arch or elliptical pipe culvert | m | 18-INCH EQUIVALENT DIAMETER ARCH OR ELLIPTICAL PIPE CULVERT | LNFT | 0 | 3 | N | No | No | Yes | 14 |  |  |  | <tr><td>60202-0200</td><td>450mm equivalent diameter arch or elliptical pipe culvert</td><td>m</td><td>18-INCH EQUIVALENT DIAMETER ARCH OR ELLIPTICAL PIPE CULVERT</td><td>LNFT</td><td>0</td><td>3</td><td>N</td><td> </td><td></td></tr>
60202-0300 | 525mm equivalent diameter arch or elliptical pipe culvert | m | 21-INCH EQUIVALENT DIAMETER ARCH OR ELLIPTICAL PIPE CULVERT | LNFT | 0 | 3 | N | No | No | Yes | 14 |  |  |  | <tr><td>60202-0300</td><td>525mm equivalent diameter arch or elliptical pipe culvert</td><td>m</td><td>21-INCH EQUIVALENT DIAMETER ARCH OR ELLIPTICAL PIPE CULVERT</td><td>LNFT</td><td>0</td><td>3</td><td>N</td><td> </td><td></td></tr>
60202-0400 | 600mm equivalent diameter arch or elliptical pipe culvert | m | 24-INCH EQUIVALENT DIAMETER ARCH OR ELLIPTICAL PIPE CULVERT | LNFT | 0 | 3 | N | No | No | Yes | 14 |  |  |  | <tr><td>60202-0400</td><td>600mm equivalent diameter arch or elliptical pipe culvert</td><td>m</td><td>24-INCH EQUIVALENT DIAMETER ARCH OR ELLIPTICAL PIPE CULVERT</td><td>LNFT</td><td>0</td><td>3</td><td>N</td><td> </td><td></td></tr>
60202-0500 | 750mm equivalent diameter arch or elliptical pipe culvert | m | 30-INCH EQUIVALENT DIAMETER ARCH OR ELLIPTICAL PIPE CULVERT | LNFT | 0 | 3 | N | No | No | Yes | 14 |  |  |  | <tr><td>60202-0500</td><td>750mm equivalent diameter arch or elliptical pipe culvert</td><td>m</td><td>30-INCH EQUIVALENT DIAMETER ARCH OR ELLIPTICAL PIPE CULVERT</td><td>LNFT</td><td>0</td><td>3</td><td>N</td><td> </td><td></td></tr>
60202-0600 | 900mm equivalent diameter arch or elliptical pipe culvert | m | 36-INCH EQUIVALENT DIAMETER ARCH OR ELLIPTICAL PIPE CULVERT | LNFT | 0 | 3 | N | No | No | Yes | 14 |  |  |  | <tr><td>60202-0600</td><td>900mm equivalent diameter arch or elliptical pipe culvert</td><td>m</td><td>36-INCH EQUIVALENT DIAMETER ARCH OR ELLIPTICAL PIPE CULVERT</td><td>LNFT</td><td>0</td><td>3</td><td>N</td><td> </td><td></td></tr>
60202-0700 | 1050mm equivalent diameter arch or elliptical pipe culvert | m | 42-INCH EQUIVALENT DIAMETER ARCH OR ELLIPTICAL PIPE CULVERT | LNFT | 0 | 3 | N | No | No | Yes | 14 |  |  |  | <tr><td>60202-0700</td><td>1050mm equivalent diameter arch or elliptical pipe culvert</td><td>m</td><td>42-INCH EQUIVALENT DIAMETER ARCH OR ELLIPTICAL PIPE CULVERT</td><td>LNFT</td><td>0</td><td>3</td><td>N</td><td> </td><td></td></tr>
60202-0800 | 1200mm equivalent diameter arch or elliptical pipe culvert | m | 48-INCH EQUIVALENT DIAMETER ARCH OR ELLIPTICAL PIPE CULVERT | LNFT | 0 | 3 | N | No | No | Yes | 14 |  |  |  | <tr><td>60202-0800</td><td>1200mm equivalent diameter arch or elliptical pipe culvert</td><td>m</td><td>48-INCH EQUIVALENT DIAMETER ARCH OR ELLIPTICAL PIPE CULVERT</td><td>LNFT</td><td>0</td><td>3</td><td>N</td><td> </td><td></td></tr>
60202-0900 | 1350mm equivalent diameter arch or elliptical pipe culvert | m | 54-INCH EQUIVALENT DIAMETER ARCH OR ELLIPTICAL PIPE CULVERT | LNFT | 0 | 3 | N | No | No | Yes | 14 |  |  |  | <tr><td>60202-0900</td><td>1350mm equivalent diameter arch or elliptical pipe culvert</td><td>m</td><td>54-INCH EQUIVALENT DIAMETER ARCH OR ELLIPTICAL PIPE CULVERT</td><td>LNFT</td><td>0</td><td>3</td><td>N</td><td> </td><td></td></tr>
60202-1000 | 1500mm equivalent diameter arch or elliptical pipe culvert | m | 60-INCH EQUIVALENT DIAMETER ARCH OR ELLIPTICAL PIPE CULVERT | LNFT | 0 | 3 | N | No | No | Yes | 14 |  |  |  | <tr><td>60202-1000</td><td>1500mm equivalent diameter arch or elliptical pipe culvert</td><td>m</td><td>60-INCH EQUIVALENT DIAMETER ARCH OR ELLIPTICAL PIPE CULVERT</td><td>LNFT</td><td>0</td><td>3</td><td>N</td><td> </td><td></td></tr>
60202-1100 | 1650mm equivalent diameter arch or elliptical pipe culvert | m | 66-INCH EQUIVALENT DIAMETER ARCH OR ELLIPTICAL PIPE CULVERT | LNFT | 0 | 3 | N | No | No | Yes | 14 |  |  |  | <tr><td>60202-1100</td><td>1650mm equivalent diameter arch or elliptical pipe culvert</td><td>m</td><td>66-INCH EQUIVALENT DIAMETER ARCH OR ELLIPTICAL PIPE CULVERT</td><td>LNFT</td><td>0</td><td>3</td><td>N</td><td> </td><td></td></tr>
60202-1200 | 1800mm equivalent diameter arch or elliptical pipe culvert | m | 72-INCH EQUIVALENT DIAMETER ARCH OR ELLIPTICAL PIPE CULVERT | LNFT | 0 | 3 | N | No | No | Yes | 14 |  |  |  | <tr><td>60202-1200</td><td>1800mm equivalent diameter arch or elliptical pipe culvert</td><td>m</td><td>72-INCH EQUIVALENT DIAMETER ARCH OR ELLIPTICAL PIPE CULVERT</td><td>LNFT</td><td>0</td><td>3</td><td>N</td><td> </td><td></td></tr>
60202-1300 | 1950mm equivalent diameter arch or elliptical pipe culvert | m | 78-INCH EQUIVALENT DIAMETER ARCH OR ELLIPTICAL PIPE CULVERT | LNFT | 0 | 3 | N | No | No | Yes | 14 |  |  |  | <tr><td>60202-1300</td><td>1950mm equivalent diameter arch or elliptical pipe culvert</td><td>m</td><td>78-INCH EQUIVALENT DIAMETER ARCH OR ELLIPTICAL PIPE CULVERT</td><td>LNFT</td><td>0</td><td>3</td><td>N</td><td> </td><td></td></tr>
60202-1400 | 2100mm equivalent diameter arch or elliptical pipe culvert | m | 84-INCH EQUIVALENT DIAMETER ARCH OR ELLIPTICAL PIPE CULVERT | LNFT | 0 | 3 | N | No | No | Yes | 14 |  |  |  | <tr><td>60202-1400</td><td>2100mm equivalent diameter arch or elliptical pipe culvert</td><td>m</td><td>84-INCH EQUIVALENT DIAMETER ARCH OR ELLIPTICAL PIPE CULVERT</td><td>LNFT</td><td>0</td><td>3</td><td>N</td><td> </td><td></td></tr>
60202-1500 | 2250mm equivalent diameter arch or elliptical pipe culvert | m | 90-INCH EQUIVALENT DIAMETER ARCH OR ELLIPTICAL PIPE CULVERT | LNFT | 0 | 3 | N | No | No | Yes | 14 |  |  |  | <tr><td>60202-1500</td><td>2250mm equivalent diameter arch or elliptical pipe culvert</td><td>m</td><td>90-INCH EQUIVALENT DIAMETER ARCH OR ELLIPTICAL PIPE CULVERT</td><td>LNFT</td><td>0</td><td>3</td><td>N</td><td> </td><td></td></tr>
60202-1600 | 2400mm equivalent diameter arch or elliptical pipe culvert | m | 96-INCH EQUIVALENT DIAMETER ARCH OR ELLIPTICAL PIPE CULVERT | LNFT | 0 | 3 | N | No | No | Yes | 14 |  |  |  | <tr><td>60202-1600</td><td>2400mm equivalent diameter arch or elliptical pipe culvert</td><td>m</td><td>96-INCH EQUIVALENT DIAMETER ARCH OR ELLIPTICAL PIPE CULVERT</td><td>LNFT</td><td>0</td><td>3</td><td>N</td><td> </td><td></td></tr>
60202-1700 | 2550mm equivalent diameter arch or elliptical pipe culvert | m | 102-INCH EQUIVALENT DIAMETER ARCH OR ELLIPTICAL PIPE CULVERT | LNFT | 0 | 3 | N | No | No | Yes | 14 |  |  |  | <tr><td>60202-1700</td><td>2550mm equivalent diameter arch or elliptical pipe culvert</td><td>m</td><td>102-INCH EQUIVALENT DIAMETER ARCH OR ELLIPTICAL PIPE CULVERT</td><td>LNFT</td><td>0</td><td>3</td><td>N</td><td> </td><td></td></tr>
60202-1800 | 2700mm equivalent diameter arch or elliptical pipe culvert | m | 108-INCH EQUIVALENT DIAMETER ARCH OR ELLIPTICAL PIPE CULVERT | LNFT | 0 | 3 | N | No | No | Yes | 14 |  |  |  | <tr><td>60202-1800</td><td>2700mm equivalent diameter arch or elliptical pipe culvert</td><td>m</td><td>108-INCH EQUIVALENT DIAMETER ARCH OR ELLIPTICAL PIPE CULVERT</td><td>LNFT</td><td>0</td><td>3</td><td>N</td><td> </td><td></td></tr>
60202-1850 | 2850mm equivalent diameter arch or elliptical pipe culvert | m | 114-INCH EQUIVALENT DIAMETER ARCH OR ELLIPTICAL PIPE CULVERT | LNFT | 0 | 3 | N | No | No | Yes | 14 |  |  |  | <tr><td>60202-1850</td><td>2850mm equivalent diameter arch or elliptical pipe culvert</td><td>m</td><td>114-INCH EQUIVALENT DIAMETER ARCH OR ELLIPTICAL PIPE CULVERT</td><td>LNFT</td><td>0</td><td>3</td><td>N</td><td> </td><td></td></tr>
60202-1900 | 3000mm equivalent diameter arch or elliptical pipe culvert | m | 120-INCH EQUIVALENT DIAMETER ARCH OR ELLIPTICAL PIPE CULVERT | LNFT | 0 | 3 | N | No | No | Yes | 14 |  |  |  | <tr><td>60202-1900</td><td>3000mm equivalent diameter arch or elliptical pipe culvert</td><td>m</td><td>120-INCH EQUIVALENT DIAMETER ARCH OR ELLIPTICAL PIPE CULVERT</td><td>LNFT</td><td>0</td><td>3</td><td>N</td><td> </td><td></td></tr>
60202-2000 | 3300mm equivalent diameter arch or elliptical pipe culvert | m | 132-INCH EQUIVALENT DIAMETER ARCH OR ELLIPTICAL PIPE CULVERT | LNFT | 0 | 3 | N | No | No | Yes | 14 |  |  |  | <tr><td>60202-2000</td><td>3300mm equivalent diameter arch or elliptical pipe culvert</td><td>m</td><td>132-INCH EQUIVALENT DIAMETER ARCH OR ELLIPTICAL PIPE CULVERT</td><td>LNFT</td><td>0</td><td>3</td><td>N</td><td> </td><td></td></tr>
60202-2100 | 3600mm equivalent diameter arch or elliptical pipe culvert | m | 144-INCH EQUIVALENT DIAMETER ARCH OR ELLIPTICAL PIPE CULVERT | LNFT | 0 | 3 | N | No | No | Yes | 14 |  |  |  | <tr><td>60202-2100</td><td>3600mm equivalent diameter arch or elliptical pipe culvert</td><td>m</td><td>144-INCH EQUIVALENT DIAMETER ARCH OR ELLIPTICAL PIPE CULVERT</td><td>LNFT</td><td>0</td><td>3</td><td>N</td><td> </td><td></td></tr>
60203-0100 | 100mm slotted drain pipe | m | 4-INCH SLOTTED DRAIN PIPE | LNFT | 0 | 3 | N | No | No | Yes | 14 |  |  |  | <tr><td>60203-0100</td><td>100mm slotted drain pipe</td><td>m</td><td>4-INCH SLOTTED DRAIN PIPE</td><td>LNFT</td><td>0</td><td>3</td><td>N</td><td> </td><td></td></tr>
60203-0200 | 150mm slotted drain pipe | m | 6-INCH SLOTTED DRAIN PIPE | LNFT | 0 | 3 | N | No | No | Yes | 14 |  |  |  | <tr><td>60203-0200</td><td>150mm slotted drain pipe</td><td>m</td><td>6-INCH SLOTTED DRAIN PIPE</td><td>LNFT</td><td>0</td><td>3</td><td>N</td><td> </td><td></td></tr>
60203-0300 | 200mm slotted drain pipe | m | 8-INCH SLOTTED DRAIN PIPE | LNFT | 0 | 3 | N | No | No | Yes | 14 |  |  |  | <tr><td>60203-0300</td><td>200mm slotted drain pipe</td><td>m</td><td>8-INCH SLOTTED DRAIN PIPE</td><td>LNFT</td><td>0</td><td>3</td><td>N</td><td> </td><td></td></tr>
60203-0400 | 300mm slotted drain pipe | m | 12-INCH SLOTTED DRAIN PIPE | LNFT | 0 | 3 | N | No | No | Yes | 14 |  |  |  | <tr><td>60203-0400</td><td>300mm slotted drain pipe</td><td>m</td><td>12-INCH SLOTTED DRAIN PIPE</td><td>LNFT</td><td>0</td><td>3</td><td>N</td><td> </td><td></td></tr>
60203-0500 | 375mm slotted drain pipe | m | 15-INCH SLOTTED DRAIN PIPE | LNFT | 0 | 3 | N | No | No | Yes | 14 |  |  |  | <tr><td>60203-0500</td><td>375mm slotted drain pipe</td><td>m</td><td>15-INCH SLOTTED DRAIN PIPE</td><td>LNFT</td><td>0</td><td>3</td><td>N</td><td> </td><td></td></tr>
60203-0600 | 450mm slotted drain pipe | m | 18-INCH SLOTTED DRAIN PIPE | LNFT | 0 | 3 | N | No | No | Yes | 14 |  |  |  | <tr><td>60203-0600</td><td>450mm slotted drain pipe</td><td>m</td><td>18-INCH SLOTTED DRAIN PIPE</td><td>LNFT</td><td>0</td><td>3</td><td>N</td><td> </td><td></td></tr>
60203-0700 | 525mm slotted drain pipe | m | 21-INCH SLOTTED DRAIN PIPE | LNFT | 0 | 3 | N | No | No | Yes | 14 |  |  |  | <tr><td>60203-0700</td><td>525mm slotted drain pipe</td><td>m</td><td>21-INCH SLOTTED DRAIN PIPE</td><td>LNFT</td><td>0</td><td>3</td><td>N</td><td> </td><td></td></tr>
60203-0800 | 600mm slotted drain pipe | m | 24-INCH SLOTTED DRAIN PIPE | LNFT | 0 | 3 | N | No | No | Yes | 14 |  |  |  | <tr><td>60203-0800</td><td>600mm slotted drain pipe</td><td>m</td><td>24-INCH SLOTTED DRAIN PIPE</td><td>LNFT</td><td>0</td><td>3</td><td>N</td><td> </td><td></td></tr>
60203-0900 | 750mm slotted drain pipe | m | 30-INCH SLOTTED DRAIN PIPE | LNFT | 0 | 3 | N | No | No | Yes | 14 |  |  |  | <tr><td>60203-0900</td><td>750mm slotted drain pipe</td><td>m</td><td>30-INCH SLOTTED DRAIN PIPE</td><td>LNFT</td><td>0</td><td>3</td><td>N</td><td> </td><td></td></tr>
60203-1000 | 900mm slotted drain pipe | m | 36-INCH SLOTTED DRAIN PIPE | LNFT | 0 | 3 | N | No | No | Yes | 14 |  |  |  | <tr><td>60203-1000</td><td>900mm slotted drain pipe</td><td>m</td><td>36-INCH SLOTTED DRAIN PIPE</td><td>LNFT</td><td>0</td><td>3</td><td>N</td><td> </td><td></td></tr>
60204-0600 | Flume downdrain, 450mm | m | FLUME DOWNDRAIN 18-INCH | LNFT | 0 | 3 | N | No | No | Yes | 14 |  |  |  | <tr><td>60204-0600</td><td>Flume downdrain, 450mm</td><td>m</td><td>FLUME DOWNDRAIN 18-INCH</td><td>LNFT</td><td>0</td><td>3</td><td>N</td><td> </td><td></td></tr>
60204-0700 | Flume downdrain, 600mm | m | FLUME DOWNDRAIN 24-INCH | LNFT | 0 | 3 | N | No | No | Yes | 14 |  |  |  | <tr><td>60204-0700</td><td>Flume downdrain, 600mm</td><td>m</td><td>FLUME DOWNDRAIN 24-INCH</td><td>LNFT</td><td>0</td><td>3</td><td>N</td><td> </td><td></td></tr>
60210-0100 | End section for 100mm pipe culvert | Each | END SECTION FOR 4-INCH PIPE CULVERT | EACH | 0 | 3 | N | No | No | Yes | 14 |  |  |  | <tr><td>60210-0100</td><td>End section for 100mm pipe culvert</td><td>Each</td><td>END SECTION FOR 4-INCH PIPE CULVERT</td><td>EACH</td><td>0</td><td>3</td><td>N</td><td> </td><td></td></tr>
60210-0200 | End section for 150mm pipe culvert | Each | END SECTION FOR 6-INCH PIPE CULVERT | EACH | 0 | 3 | N | No | No | Yes | 14 |  |  |  | <tr><td>60210-0200</td><td>End section for 150mm pipe culvert</td><td>Each</td><td>END SECTION FOR 6-INCH PIPE CULVERT</td><td>EACH</td><td>0</td><td>3</td><td>N</td><td> </td><td></td></tr>
60210-0300 | End section for 200mm pipe culvert | Each | END SECTION FOR 8-INCH PIPE CULVERT | EACH | 0 | 3 | N | No | No | Yes | 14 |  |  |  | <tr><td>60210-0300</td><td>End section for 200mm pipe culvert</td><td>Each</td><td>END SECTION FOR 8-INCH PIPE CULVERT</td><td>EACH</td><td>0</td><td>3</td><td>N</td><td> </td><td></td></tr>
60210-0400 | End section for 300mm pipe culvert | Each | END SECTION FOR 12-INCH PIPE CULVERT | EACH | 0 | 3 | N | No | No | Yes | 14 |  |  |  | <tr><td>60210-0400</td><td>End section for 300mm pipe culvert</td><td>Each</td><td>END SECTION FOR 12-INCH PIPE CULVERT</td><td>EACH</td><td>0</td><td>3</td><td>N</td><td> </td><td></td></tr>
60210-0500 | End section for 375mm pipe culvert | Each | END SECTION FOR 15-INCH PIPE CULVERT | EACH | 0 | 3 | N | No | No | Yes | 14 |  |  |  | <tr><td>60210-0500</td><td>End section for 375mm pipe culvert</td><td>Each</td><td>END SECTION FOR 15-INCH PIPE CULVERT</td><td>EACH</td><td>0</td><td>3</td><td>N</td><td> </td><td></td></tr>
60210-0600 | End section for 450mm pipe culvert | Each | END SECTION FOR 18-INCH PIPE CULVERT | EACH | 0 | 3 | N | No | No | Yes | 14 |  |  |  | <tr><td>60210-0600</td><td>End section for 450mm pipe culvert</td><td>Each</td><td>END SECTION FOR 18-INCH PIPE CULVERT</td><td>EACH</td><td>0</td><td>3</td><td>N</td><td> </td><td></td></tr>
60210-0700 | End section for 525mm pipe culvert | Each | END SECTION FOR 21-INCH PIPE CULVERT | EACH | 0 | 3 | N | No | No | Yes | 14 |  |  |  | <tr><td>60210-0700</td><td>End section for 525mm pipe culvert</td><td>Each</td><td>END SECTION FOR 21-INCH PIPE CULVERT</td><td>EACH</td><td>0</td><td>3</td><td>N</td><td> </td><td></td></tr>
60210-0800 | End section for 600mm pipe culvert | Each | END SECTION FOR 24-INCH PIPE CULVERT | EACH | 0 | 3 | N | No | No | Yes | 14 |  |  |  | <tr><td>60210-0800</td><td>End section for 600mm pipe culvert</td><td>Each</td><td>END SECTION FOR 24-INCH PIPE CULVERT</td><td>EACH</td><td>0</td><td>3</td><td>N</td><td> </td><td></td></tr>
60210-0900 | End section for 750mm pipe culvert | Each | END SECTION FOR 30-INCH PIPE CULVERT | EACH | 0 | 3 | N | No | No | Yes | 14 |  |  |  | <tr><td>60210-0900</td><td>End section for 750mm pipe culvert</td><td>Each</td><td>END SECTION FOR 30-INCH PIPE CULVERT</td><td>EACH</td><td>0</td><td>3</td><td>N</td><td> </td><td></td></tr>
60210-1000 | End section for 900mm pipe culvert | Each | END SECTION FOR 36-INCH PIPE CULVERT | EACH | 0 | 3 | N | No | No | Yes | 14 |  |  |  | <tr><td>60210-1000</td><td>End section for 900mm pipe culvert</td><td>Each</td><td>END SECTION FOR 36-INCH PIPE CULVERT</td><td>EACH</td><td>0</td><td>3</td><td>N</td><td> </td><td></td></tr>
60210-1100 | End section for 1050mm pipe culvert | Each | END SECTION FOR 42-INCH PIPE CULVERT | EACH | 0 | 3 | N | No | No | Yes | 14 |  |  |  | <tr><td>60210-1100</td><td>End section for 1050mm pipe culvert</td><td>Each</td><td>END SECTION FOR 42-INCH PIPE CULVERT</td><td>EACH</td><td>0</td><td>3</td><td>N</td><td> </td><td></td></tr>
60210-1200 | End section for 1200mm pipe culvert | Each | END SECTION FOR 48-INCH PIPE CULVERT | EACH | 0 | 3 | N | No | No | Yes | 14 |  |  |  | <tr><td>60210-1200</td><td>End section for 1200mm pipe culvert</td><td>Each</td><td>END SECTION FOR 48-INCH PIPE CULVERT</td><td>EACH</td><td>0</td><td>3</td><td>N</td><td> </td><td></td></tr>
60210-1300 | End section for 1350mm pipe culvert | Each | END SECTION FOR 54-INCH PIPE CULVERT | EACH | 0 | 3 | N | No | No | Yes | 14 |  |  |  | <tr><td>60210-1300</td><td>End section for 1350mm pipe culvert</td><td>Each</td><td>END SECTION FOR 54-INCH PIPE CULVERT</td><td>EACH</td><td>0</td><td>3</td><td>N</td><td> </td><td></td></tr>
60210-1400 | End section for 1500mm pipe culvert | Each | END SECTION FOR 60-INCH PIPE CULVERT | EACH | 0 | 3 | N | No | No | Yes | 14 |  |  |  | <tr><td>60210-1400</td><td>End section for 1500mm pipe culvert</td><td>Each</td><td>END SECTION FOR 60-INCH PIPE CULVERT</td><td>EACH</td><td>0</td><td>3</td><td>N</td><td> </td><td></td></tr>
60210-1500 | End section for 1650mm pipe culvert | Each | END SECTION FOR 66-INCH PIPE CULVERT | EACH | 0 | 3 | N | No | No | Yes | 14 |  |  |  | <tr><td>60210-1500</td><td>End section for 1650mm pipe culvert</td><td>Each</td><td>END SECTION FOR 66-INCH PIPE CULVERT</td><td>EACH</td><td>0</td><td>3</td><td>N</td><td> </td><td></td></tr>
60210-1600 | End section for 1800mm pipe culvert | Each | END SECTION FOR 72-INCH PIPE CULVERT | EACH | 0 | 3 | N | No | No | Yes | 14 |  |  |  | <tr><td>60210-1600</td><td>End section for 1800mm pipe culvert</td><td>Each</td><td>END SECTION FOR 72-INCH PIPE CULVERT</td><td>EACH</td><td>0</td><td>3</td><td>N</td><td> </td><td></td></tr>
60211-0100 | End section for 100mm equivalent diameter arch or elliptical pipe culvert | Each | END SECTION FOR 4-INCH EQUIVALENT DIAMETER ARCH OR ELLIPTICAL PIPE CULVERT | EACH | 0 | 3 | N | No | No | Yes | 14 |  |  |  | <tr><td>60211-0100</td><td>End section for 100mm equivalent diameter arch or elliptical pipe culvert</td><td>Each</td><td>END SECTION FOR 4-INCH EQUIVALENT DIAMETER ARCH OR ELLIPTICAL PIPE CULVERT</td><td>EACH</td><td>0</td><td>3</td><td>N</td><td> </td><td></td></tr>
60211-0200 | End section for 150mm equivalent diameter arch or elliptical pipe culvert | Each | END SECTION FOR 6-INCH EQUIVALENT DIAMETER ARCH OR ELLIPTICAL PIPE CULVERT | EACH | 0 | 3 | N | No | No | Yes | 14 |  |  |  | <tr><td>60211-0200</td><td>End section for 150mm equivalent diameter arch or elliptical pipe culvert</td><td>Each</td><td>END SECTION FOR 6-INCH EQUIVALENT DIAMETER ARCH OR ELLIPTICAL PIPE CULVERT</td><td>EACH</td><td>0</td><td>3</td><td>N</td><td> </td><td></td></tr>
60211-0300 | End section for 200mm equivalent diameter arch or elliptical pipe culvert | Each | END SECTION FOR 8-INCH EQUIVALENT DIAMETER ARCH OR ELLIPTICAL PIPE CULVERT | EACH | 0 | 3 | N | No | No | Yes | 14 |  |  |  | <tr><td>60211-0300</td><td>End section for 200mm equivalent diameter arch or elliptical pipe culvert</td><td>Each</td><td>END SECTION FOR 8-INCH EQUIVALENT DIAMETER ARCH OR ELLIPTICAL PIPE CULVERT</td><td>EACH</td><td>0</td><td>3</td><td>N</td><td> </td><td></td></tr>
60211-0400 | End section for 300mm equivalent diameter arch or elliptical pipe culvert | Each | END SECTION FOR 12-INCH EQUIVALENT DIAMETER ARCH OR ELLIPTICAL PIPE CULVERT | EACH | 0 | 3 | N | No | No | Yes | 14 |  |  |  | <tr><td>60211-0400</td><td>End section for 300mm equivalent diameter arch or elliptical pipe culvert</td><td>Each</td><td>END SECTION FOR 12-INCH EQUIVALENT DIAMETER ARCH OR ELLIPTICAL PIPE CULVERT</td><td>EACH</td><td>0</td><td>3</td><td>N</td><td> </td><td></td></tr>
60211-0500 | End section for 375mm equivalent diameter arch or elliptical pipe culvert | Each | END SECTION FOR 15-INCH EQUIVALENT DIAMETER ARCH OR ELLIPTICAL PIPE CULVERT | EACH | 0 | 3 | N | No | No | Yes | 14 |  |  |  | <tr><td>60211-0500</td><td>End section for 375mm equivalent diameter arch or elliptical pipe culvert</td><td>Each</td><td>END SECTION FOR 15-INCH EQUIVALENT DIAMETER ARCH OR ELLIPTICAL PIPE CULVERT</td><td>EACH</td><td>0</td><td>3</td><td>N</td><td> </td><td></td></tr>
60211-0600 | End section for 450mm equivalent diameter arch or elliptical pipe culvert | Each | END SECTION FOR 18-INCH EQUIVALENT DIAMETER ARCH OR ELLIPTICAL PIPE CULVERT | EACH | 0 | 3 | N | No | No | Yes | 14 |  |  |  | <tr><td>60211-0600</td><td>End section for 450mm equivalent diameter arch or elliptical pipe culvert</td><td>Each</td><td>END SECTION FOR 18-INCH EQUIVALENT DIAMETER ARCH OR ELLIPTICAL PIPE CULVERT</td><td>EACH</td><td>0</td><td>3</td><td>N</td><td> </td><td></td></tr>
60211-0700 | End section for 525mm equivalent diameter arch or elliptical pipe culvert | Each | END SECTION FOR 21-INCH EQUIVALENT DIAMETER ARCH OR ELLIPTICAL PIPE CULVERT | EACH | 0 | 3 | N | No | No | Yes | 14 |  |  |  | <tr><td>60211-0700</td><td>End section for 525mm equivalent diameter arch or elliptical pipe culvert</td><td>Each</td><td>END SECTION FOR 21-INCH EQUIVALENT DIAMETER ARCH OR ELLIPTICAL PIPE CULVERT</td><td>EACH</td><td>0</td><td>3</td><td>N</td><td> </td><td></td></tr>
60211-0800 | End section for 600mm equivalent diameter arch or elliptical pipe culvert | Each | END SECTION FOR 24-INCH EQUIVALENT DIAMETER ARCH OR ELLIPTICAL PIPE CULVERT | EACH | 0 | 3 | N | No | No | Yes | 14 |  |  |  | <tr><td>60211-0800</td><td>End section for 600mm equivalent diameter arch or elliptical pipe culvert</td><td>Each</td><td>END SECTION FOR 24-INCH EQUIVALENT DIAMETER ARCH OR ELLIPTICAL PIPE CULVERT</td><td>EACH</td><td>0</td><td>3</td><td>N</td><td> </td><td></td></tr>
60211-0900 | End section for 750mm equivalent diameter arch or elliptical pipe culvert | Each | END SECTION FOR 30-INCH EQUIVALENT DIAMETER ARCH OR ELLIPTICAL PIPE CULVERT | EACH | 0 | 3 | N | No | No | Yes | 14 |  |  |  | <tr><td>60211-0900</td><td>End section for 750mm equivalent diameter arch or elliptical pipe culvert</td><td>Each</td><td>END SECTION FOR 30-INCH EQUIVALENT DIAMETER ARCH OR ELLIPTICAL PIPE CULVERT</td><td>EACH</td><td>0</td><td>3</td><td>N</td><td> </td><td></td></tr>
60211-1000 | End section for 900mm equivalent diameter arch or elliptical pipe culvert | Each | END SECTION FOR 36-INCH EQUIVALENT DIAMETER ARCH OR ELLIPTICAL PIPE CULVERT | EACH | 0 | 3 | N | No | No | Yes | 14 |  |  |  | <tr><td>60211-1000</td><td>End section for 900mm equivalent diameter arch or elliptical pipe culvert</td><td>Each</td><td>END SECTION FOR 36-INCH EQUIVALENT DIAMETER ARCH OR ELLIPTICAL PIPE CULVERT</td><td>EACH</td><td>0</td><td>3</td><td>N</td><td> </td><td></td></tr>
60211-1100 | End section for 1050mm equivalent diameter arch or elliptical pipe culvert | Each | END SECTION FOR 42-INCH EQUIVALENT DIAMETER ARCH OR ELLIPTICAL PIPE CULVERT | EACH | 0 | 3 | N | No | No | Yes | 14 |  |  |  | <tr><td>60211-1100</td><td>End section for 1050mm equivalent diameter arch or elliptical pipe culvert</td><td>Each</td><td>END SECTION FOR 42-INCH EQUIVALENT DIAMETER ARCH OR ELLIPTICAL PIPE CULVERT</td><td>EACH</td><td>0</td><td>3</td><td>N</td><td> </td><td></td></tr>
60211-1200 | End section for 1200mm equivalent diameter arch or elliptical pipe culvert | Each | END SECTION FOR 48-INCH EQUIVALENT DIAMETER ARCH OR ELLIPTICAL PIPE CULVERT | EACH | 0 | 3 | N | No | No | Yes | 14 |  |  |  | <tr><td>60211-1200</td><td>End section for 1200mm equivalent diameter arch or elliptical pipe culvert</td><td>Each</td><td>END SECTION FOR 48-INCH EQUIVALENT DIAMETER ARCH OR ELLIPTICAL PIPE CULVERT</td><td>EACH</td><td>0</td><td>3</td><td>N</td><td> </td><td></td></tr>
60211-1300 | End section for 1350mm equivalent diameter arch or elliptical pipe culvert | Each | END SECTION FOR 54-INCH EQUIVALENT DIAMETER ARCH OR ELLIPTICAL PIPE CULVERT | EACH | 0 | 3 | N | No | No | Yes | 14 |  |  |  | <tr><td>60211-1300</td><td>End section for 1350mm equivalent diameter arch or elliptical pipe culvert</td><td>Each</td><td>END SECTION FOR 54-INCH EQUIVALENT DIAMETER ARCH OR ELLIPTICAL PIPE CULVERT</td><td>EACH</td><td>0</td><td>3</td><td>N</td><td> </td><td></td></tr>
60211-1400 | End section for 1500mm equivalent diameter arch or elliptical pipe culvert | Each | END SECTION FOR 60-INCH EQUIVALENT DIAMETER ARCH OR ELLIPTICAL PIPE CULVERT | EACH | 0 | 3 | N | No | No | Yes | 14 |  |  |  | <tr><td>60211-1400</td><td>End section for 1500mm equivalent diameter arch or elliptical pipe culvert</td><td>Each</td><td>END SECTION FOR 60-INCH EQUIVALENT DIAMETER ARCH OR ELLIPTICAL PIPE CULVERT</td><td>EACH</td><td>0</td><td>3</td><td>N</td><td> </td><td></td></tr>
60211-1500 | End section for 1650mm equivalent diameter arch or elliptical pipe culvert | Each | END SECTION FOR 66-INCH EQUIVALENT DIAMETER ARCH OR ELLIPTICAL PIPE CULVERT | EACH | 0 | 3 | N | No | No | Yes | 14 |  |  |  | <tr><td>60211-1500</td><td>End section for 1650mm equivalent diameter arch or elliptical pipe culvert</td><td>Each</td><td>END SECTION FOR 66-INCH EQUIVALENT DIAMETER ARCH OR ELLIPTICAL PIPE CULVERT</td><td>EACH</td><td>0</td><td>3</td><td>N</td><td> </td><td></td></tr>
60211-1600 | End section for 1800mm equivalent diameter arch or elliptical pipe culvert | Each | END SECTION FOR 72-INCH EQUIVALENT DIAMETER ARCH OR ELLIPTICAL PIPE CULVERT | EACH | 0 | 3 | N | No | No | Yes | 14 |  |  |  | <tr><td>60211-1600</td><td>End section for 1800mm equivalent diameter arch or elliptical pipe culvert</td><td>Each</td><td>END SECTION FOR 72-INCH EQUIVALENT DIAMETER ARCH OR ELLIPTICAL PIPE CULVERT</td><td>EACH</td><td>0</td><td>3</td><td>N</td><td> </td><td></td></tr>
60212-0000 | Elbow | Each | ELBOW | EACH | 0 | 3 | N | No | No | Yes | 14 |  |  |  | <tr><td>60212-0000</td><td>Elbow</td><td>Each</td><td>ELBOW</td><td>EACH</td><td>0</td><td>3</td><td>N</td><td> </td><td></td></tr>
60212-0100 | Elbow, 100mm | Each | ELBOW, 4-INCH | EACH | 0 | 3 | N | No | No | Yes | 14 |  |  |  | <tr><td>60212-0100</td><td>Elbow, 100mm</td><td>Each</td><td>ELBOW, 4-INCH</td><td>EACH</td><td>0</td><td>3</td><td>N</td><td> </td><td></td></tr>
60212-0200 | Elbow, 150mm | Each | ELBOW, 6-INCH | EACH | 0 | 3 | N | No | No | Yes | 14 |  |  |  | <tr><td>60212-0200</td><td>Elbow, 150mm</td><td>Each</td><td>ELBOW, 6-INCH</td><td>EACH</td><td>0</td><td>3</td><td>N</td><td> </td><td></td></tr>
60212-0300 | Elbow, 200mm | Each | ELBOW, 8-INCH | EACH | 0 | 3 | N | No | No | Yes | 14 |  |  |  | <tr><td>60212-0300</td><td>Elbow, 200mm</td><td>Each</td><td>ELBOW, 8-INCH</td><td>EACH</td><td>0</td><td>3</td><td>N</td><td> </td><td></td></tr>
60212-0400 | Elbow, 300mm | Each | ELBOW, 12-INCH | EACH | 0 | 3 | N | No | No | Yes | 14 |  |  |  | <tr><td>60212-0400</td><td>Elbow, 300mm</td><td>Each</td><td>ELBOW, 12-INCH</td><td>EACH</td><td>0</td><td>3</td><td>N</td><td> </td><td></td></tr>
60212-0500 | Elbow, 375mm | Each | ELBOW, 15-INCH | EACH | 0 | 3 | N | No | No | Yes | 14 |  |  |  | <tr><td>60212-0500</td><td>Elbow, 375mm</td><td>Each</td><td>ELBOW, 15-INCH</td><td>EACH</td><td>0</td><td>3</td><td>N</td><td> </td><td></td></tr>
60212-0600 | Elbow, 450mm | Each | ELBOW, 18-INCH | EACH | 0 | 3 | N | No | No | Yes | 14 |  |  |  | <tr><td>60212-0600</td><td>Elbow, 450mm</td><td>Each</td><td>ELBOW, 18-INCH</td><td>EACH</td><td>0</td><td>3</td><td>N</td><td> </td><td></td></tr>
60212-0700 | Elbow, 525mm | Each | ELBOW, 21-INCH | EACH | 0 | 3 | N | No | No | Yes | 14 |  |  |  | <tr><td>60212-0700</td><td>Elbow, 525mm</td><td>Each</td><td>ELBOW, 21-INCH</td><td>EACH</td><td>0</td><td>3</td><td>N</td><td> </td><td></td></tr>
60212-0800 | Elbow, 600mm | Each | ELBOW, 24-INCH | EACH | 0 | 3 | N | No | No | Yes | 14 |  |  |  | <tr><td>60212-0800</td><td>Elbow, 600mm</td><td>Each</td><td>ELBOW, 24-INCH</td><td>EACH</td><td>0</td><td>3</td><td>N</td><td> </td><td></td></tr>
60212-0900 | Elbow, 750mm | Each | ELBOW, 30-INCH | EACH | 0 | 3 | N | No | No | Yes | 14 |  |  |  | <tr><td>60212-0900</td><td>Elbow, 750mm</td><td>Each</td><td>ELBOW, 30-INCH</td><td>EACH</td><td>0</td><td>3</td><td>N</td><td> </td><td></td></tr>
60212-1000 | Elbow, 900mm | Each | ELBOW, 36-INCH | EACH | 0 | 3 | N | No | No | Yes | 14 |  |  |  | <tr><td>60212-1000</td><td>Elbow, 900mm</td><td>Each</td><td>ELBOW, 36-INCH</td><td>EACH</td><td>0</td><td>3</td><td>N</td><td> </td><td></td></tr>
60212-1100 | Elbow, 1050mm | Each | ELBOW, 42-INCH | EACH | 0 | 3 | N | No | No | Yes | 14 |  |  |  | <tr><td>60212-1100</td><td>Elbow, 1050mm</td><td>Each</td><td>ELBOW, 42-INCH</td><td>EACH</td><td>0</td><td>3</td><td>N</td><td> </td><td></td></tr>
60212-1200 | Elbow, 1200mm | Each | ELBOW, 48-INCH | EACH | 0 | 3 | N | No | No | Yes | 14 |  |  |  | <tr><td>60212-1200</td><td>Elbow, 1200mm</td><td>Each</td><td>ELBOW, 48-INCH</td><td>EACH</td><td>0</td><td>3</td><td>N</td><td> </td><td></td></tr>
60212-1300 | Elbow, 1350mm | Each | ELBOW, 54-INCH | EACH | 0 | 3 | N | No | No | Yes | 14 |  |  |  | <tr><td>60212-1300</td><td>Elbow, 1350mm</td><td>Each</td><td>ELBOW, 54-INCH</td><td>EACH</td><td>0</td><td>3</td><td>N</td><td> </td><td></td></tr>
60212-1400 | Elbow, 1500mm | Each | ELBOW, 60-INCH | EACH | 0 | 3 | N | No | No | Yes | 14 |  |  |  | <tr><td>60212-1400</td><td>Elbow, 1500mm</td><td>Each</td><td>ELBOW, 60-INCH</td><td>EACH</td><td>0</td><td>3</td><td>N</td><td> </td><td></td></tr>
60212-1500 | Elbow, 1650mm | Each | ELBOW, 66-INCH | EACH | 0 | 3 | N | No | No | Yes | 14 |  |  |  | <tr><td>60212-1500</td><td>Elbow, 1650mm</td><td>Each</td><td>ELBOW, 66-INCH</td><td>EACH</td><td>0</td><td>3</td><td>N</td><td> </td><td></td></tr>
60212-1600 | Elbow, 1800mm | Each | ELBOW, 72-INCH | EACH | 0 | 3 | N | No | No | Yes | 14 |  |  |  | <tr><td>60212-1600</td><td>Elbow, 1800mm</td><td>Each</td><td>ELBOW, 72-INCH</td><td>EACH</td><td>0</td><td>3</td><td>N</td><td> </td><td></td></tr>
60213-0100 | Branch connection, 100mm | Each | BRANCH CONNECTION, 4-INCH | EACH | 0 | 3 | N | No | No | Yes | 14 |  |  |  | <tr><td>60213-0100</td><td>Branch connection, 100mm</td><td>Each</td><td>BRANCH CONNECTION, 4-INCH</td><td>EACH</td><td>0</td><td>3</td><td>N</td><td> </td><td></td></tr>
60213-0200 | Branch connection, 150mm | Each | BRANCH CONNECTION, 6-INCH | EACH | 0 | 3 | N | No | No | Yes | 14 |  |  |  | <tr><td>60213-0200</td><td>Branch connection, 150mm</td><td>Each</td><td>BRANCH CONNECTION, 6-INCH</td><td>EACH</td><td>0</td><td>3</td><td>N</td><td> </td><td></td></tr>
60213-0300 | Branch connection, 200mm | Each | BRANCH CONNECTION, 8-INCH | EACH | 0 | 3 | N | No | No | Yes | 14 |  |  |  | <tr><td>60213-0300</td><td>Branch connection, 200mm</td><td>Each</td><td>BRANCH CONNECTION, 8-INCH</td><td>EACH</td><td>0</td><td>3</td><td>N</td><td> </td><td></td></tr>
60213-0400 | Branch connection, 300mm | Each | BRANCH CONNECTION, 12-INCH | EACH | 0 | 3 | N | No | No | Yes | 14 |  |  |  | <tr><td>60213-0400</td><td>Branch connection, 300mm</td><td>Each</td><td>BRANCH CONNECTION, 12-INCH</td><td>EACH</td><td>0</td><td>3</td><td>N</td><td> </td><td></td></tr>
60213-0500 | Branch connection, 375mm | Each | BRANCH CONNECTION, 15-INCH | EACH | 0 | 3 | N | No | No | Yes | 14 |  |  |  | <tr><td>60213-0500</td><td>Branch connection, 375mm</td><td>Each</td><td>BRANCH CONNECTION, 15-INCH</td><td>EACH</td><td>0</td><td>3</td><td>N</td><td> </td><td></td></tr>
60213-0600 | Branch connection, 450mm | Each | BRANCH CONNECTION, 18-INCH | EACH | 0 | 3 | N | No | No | Yes | 14 |  |  |  | <tr><td>60213-0600</td><td>Branch connection, 450mm</td><td>Each</td><td>BRANCH CONNECTION, 18-INCH</td><td>EACH</td><td>0</td><td>3</td><td>N</td><td> </td><td></td></tr>
60213-0700 | Branch connection, 525mm | Each | BRANCH CONNECTION, 21-INCH | EACH | 0 | 3 | N | No | No | Yes | 14 |  |  |  | <tr><td>60213-0700</td><td>Branch connection, 525mm</td><td>Each</td><td>BRANCH CONNECTION, 21-INCH</td><td>EACH</td><td>0</td><td>3</td><td>N</td><td> </td><td></td></tr>
60213-0800 | Branch connection, 600mm | Each | BRANCH CONNECTION, 24-INCH | EACH | 0 | 3 | N | No | No | Yes | 14 |  |  |  | <tr><td>60213-0800</td><td>Branch connection, 600mm</td><td>Each</td><td>BRANCH CONNECTION, 24-INCH</td><td>EACH</td><td>0</td><td>3</td><td>N</td><td> </td><td></td></tr>
60213-0900 | Branch connection, 750mm | Each | BRANCH CONNECTION, 30-INCH | EACH | 0 | 3 | N | No | No | Yes | 14 |  |  |  | <tr><td>60213-0900</td><td>Branch connection, 750mm</td><td>Each</td><td>BRANCH CONNECTION, 30-INCH</td><td>EACH</td><td>0</td><td>3</td><td>N</td><td> </td><td></td></tr>
60213-1000 | Branch connection, 900mm | Each | BRANCH CONNECTION, 36-INCH | EACH | 0 | 3 | N | No | No | Yes | 14 |  |  |  | <tr><td>60213-1000</td><td>Branch connection, 900mm</td><td>Each</td><td>BRANCH CONNECTION, 36-INCH</td><td>EACH</td><td>0</td><td>3</td><td>N</td><td> </td><td></td></tr>
60213-1100 | Branch connection, 1050mm | Each | BRANCH CONNECTION, 42-INCH | EACH | 0 | 3 | N | No | No | Yes | 14 |  |  |  | <tr><td>60213-1100</td><td>Branch connection, 1050mm</td><td>Each</td><td>BRANCH CONNECTION, 42-INCH</td><td>EACH</td><td>0</td><td>3</td><td>N</td><td> </td><td></td></tr>
60213-1200 | Branch connection, 1200mm | Each | BRANCH CONNECTION, 48-INCH | EACH | 0 | 3 | N | No | No | Yes | 14 |  |  |  | <tr><td>60213-1200</td><td>Branch connection, 1200mm</td><td>Each</td><td>BRANCH CONNECTION, 48-INCH</td><td>EACH</td><td>0</td><td>3</td><td>N</td><td> </td><td></td></tr>
60213-1300 | Branch connection, 1350mm | Each | BRANCH CONNECTION, 54-INCH | EACH | 0 | 3 | N | No | No | Yes | 14 |  |  |  | <tr><td>60213-1300</td><td>Branch connection, 1350mm</td><td>Each</td><td>BRANCH CONNECTION, 54-INCH</td><td>EACH</td><td>0</td><td>3</td><td>N</td><td> </td><td></td></tr>
60213-1400 | Branch connection, 1500mm | Each | BRANCH CONNECTION, 60-INCH | EACH | 0 | 3 | N | No | No | Yes | 14 |  |  |  | <tr><td>60213-1400</td><td>Branch connection, 1500mm</td><td>Each</td><td>BRANCH CONNECTION, 60-INCH</td><td>EACH</td><td>0</td><td>3</td><td>N</td><td> </td><td></td></tr>
60213-1500 | Branch connection, 1650mm | Each | BRANCH CONNECTION, 66-INCH | EACH | 0 | 3 | N | No | No | Yes | 14 |  |  |  | <tr><td>60213-1500</td><td>Branch connection, 1650mm</td><td>Each</td><td>BRANCH CONNECTION, 66-INCH</td><td>EACH</td><td>0</td><td>3</td><td>N</td><td> </td><td></td></tr>
60213-1600 | Branch connection, 1800mm | Each | BRANCH CONNECTION, 72-INCH | EACH | 0 | 3 | N | No | No | Yes | 14 |  |  |  | <tr><td>60213-1600</td><td>Branch connection, 1800mm</td><td>Each</td><td>BRANCH CONNECTION, 72-INCH</td><td>EACH</td><td>0</td><td>3</td><td>N</td><td> </td><td></td></tr>
60216-0000 | Large precast concrete arch culvert | m | LARGE PRECAST CONCRETE ARCH CULVERT | LNFT | 0 | 3 | N | No | No | Yes | 14 | 2016-05-31 | CFL |  | <tr><td>60216-0000</td><td>Large precast concrete arch culvert</td><td>m</td><td>LARGE PRECAST CONCRETE ARCH CULVERT</td><td>LNFT</td><td>0</td><td>3</td><td>N</td><td>5/31/2016</td><td></td></tr> | 5/31/2016
60220-0000 | Precast reinforced concrete box culvert | m | PRECAST REINFORCED CONCRETE BOX CULVERT | LNFT | 0 | 3 | N | No | No | Yes | 14 |  |  |  | <tr><td>60220-0000</td><td>Precast reinforced concrete box culvert</td><td>m</td><td>PRECAST REINFORCED CONCRETE BOX CULVERT</td><td>LNFT</td><td>0</td><td>3</td><td>N</td><td> </td><td></td></tr>
60220-0100 | 900mm span, 900mm rise precast reinforced concrete box culvert | m | 3 FEET SPAN, 3 FEET RISE PRECAST REINFORCED CONCRETE BOX CULVERT | LNFT | 0 | 3 | N | No | No | Yes | 14 |  |  |  | <tr><td>60220-0100</td><td>900mm span, 900mm rise precast reinforced concrete box culvert</td><td>m</td><td>3 FEET SPAN, 3 FEET RISE PRECAST REINFORCED CONCRETE BOX CULVERT</td><td>LNFT</td><td>0</td><td>3</td><td>N</td><td> </td><td></td></tr>
60220-0150 | 900mm span, 1200mm rise precast reinforced concrete box culvert | m | 3 FEET SPAN, 4 FEET RISE PRECAST REINFORCED CONCRETE BOX CULVERT | LNFT | 0 | 3 | N | No | No | Yes | 14 |  |  |  | <tr><td>60220-0150</td><td>900mm span, 1200mm rise precast reinforced concrete box culvert</td><td>m</td><td>3 FEET SPAN, 4 FEET RISE PRECAST REINFORCED CONCRETE BOX CULVERT</td><td>LNFT</td><td>0</td><td>3</td><td>N</td><td> </td><td></td></tr>
60220-0200 | 900mm span, 1500mm rise precast reinforced concrete box culvert | m | 3 FEET SPAN, 5 FEET RISE PRECAST REINFORCED CONCRETE BOX CULVERT | LNFT | 0 | 3 | N | No | No | Yes | 14 |  |  |  | <tr><td>60220-0200</td><td>900mm span, 1500mm rise precast reinforced concrete box culvert</td><td>m</td><td>3 FEET SPAN, 5 FEET RISE PRECAST REINFORCED CONCRETE BOX CULVERT</td><td>LNFT</td><td>0</td><td>3</td><td>N</td><td> </td><td></td></tr>
60220-0250 | 900mm span, 1800mm rise precast reinforced concrete box culvert | m | 3 FEET SPAN, 6 FEET RISE PRECAST REINFORCED CONCRETE BOX CULVERT | LNFT | 0 | 3 | N | No | No | Yes | 14 |  |  |  | <tr><td>60220-0250</td><td>900mm span, 1800mm rise precast reinforced concrete box culvert</td><td>m</td><td>3 FEET SPAN, 6 FEET RISE PRECAST REINFORCED CONCRETE BOX CULVERT</td><td>LNFT</td><td>0</td><td>3</td><td>N</td><td> </td><td></td></tr>
60220-0290 | 1200mm span, 600mm rise precast reinforced concrete box culvert | m | 4 FEET SPAN, 2 FEET RISE PRECAST REINFORCED CONCRETE BOX CULVERT | LNFT | 0 | 3 | N | No | No | Yes | 14 |  |  |  | <tr><td>60220-0290</td><td>1200mm span, 600mm rise precast reinforced concrete box culvert</td><td>m</td><td>4 FEET SPAN, 2 FEET RISE PRECAST REINFORCED CONCRETE BOX CULVERT</td><td>LNFT</td><td>0</td><td>3</td><td>N</td><td> </td><td></td></tr>
60220-0300 | 1200mm span, 900mm rise precast reinforced concrete box culvert | m | 4 FEET SPAN, 3 FEET RISE PRECAST REINFORCED CONCRETE BOX CULVERT | LNFT | 0 | 3 | N | No | No | Yes | 14 |  |  |  | <tr><td>60220-0300</td><td>1200mm span, 900mm rise precast reinforced concrete box culvert</td><td>m</td><td>4 FEET SPAN, 3 FEET RISE PRECAST REINFORCED CONCRETE BOX CULVERT</td><td>LNFT</td><td>0</td><td>3</td><td>N</td><td> </td><td></td></tr>
60220-0350 | 1200mm span, 1200mm rise precast reinforced concrete box culvert | m | 4 FEET SPAN, 4 FEET RISE PRECAST REINFORCED CONCRETE BOX CULVERT | LNFT | 0 | 3 | N | No | No | Yes | 14 |  |  |  | <tr><td>60220-0350</td><td>1200mm span, 1200mm rise precast reinforced concrete box culvert</td><td>m</td><td>4 FEET SPAN, 4 FEET RISE PRECAST REINFORCED CONCRETE BOX CULVERT</td><td>LNFT</td><td>0</td><td>3</td><td>N</td><td> </td><td></td></tr>
60220-0400 | 1200mm span, 1500mm rise precast reinforced concrete box culvert | m | 4 FEET SPAN, 5 FEET RISE PRECAST REINFORCED CONCRETE BOX CULVERT | LNFT | 0 | 3 | N | No | No | Yes | 14 |  |  |  | <tr><td>60220-0400</td><td>1200mm span, 1500mm rise precast reinforced concrete box culvert</td><td>m</td><td>4 FEET SPAN, 5 FEET RISE PRECAST REINFORCED CONCRETE BOX CULVERT</td><td>LNFT</td><td>0</td><td>3</td><td>N</td><td> </td><td></td></tr>
60220-0450 | 1200mm span, 1800mm rise precast reinforced concrete box culvert | m | 4 FEET SPAN, 6 FEET RISE PRECAST REINFORCED CONCRETE BOX CULVERT | LNFT | 0 | 3 | N | No | No | Yes | 14 |  |  |  | <tr><td>60220-0450</td><td>1200mm span, 1800mm rise precast reinforced concrete box culvert</td><td>m</td><td>4 FEET SPAN, 6 FEET RISE PRECAST REINFORCED CONCRETE BOX CULVERT</td><td>LNFT</td><td>0</td><td>3</td><td>N</td><td> </td><td></td></tr>
60220-0500 | 1200mm span, 2100mm rise precast reinforced concrete box culvert | m | 4 FEET SPAN, 7 FEET RISE PRECAST REINFORCED CONCRETE BOX CULVERT | LNFT | 0 | 3 | N | No | No | Yes | 14 |  |  |  | <tr><td>60220-0500</td><td>1200mm span, 2100mm rise precast reinforced concrete box culvert</td><td>m</td><td>4 FEET SPAN, 7 FEET RISE PRECAST REINFORCED CONCRETE BOX CULVERT</td><td>LNFT</td><td>0</td><td>3</td><td>N</td><td> </td><td></td></tr>
60220-0520 | 1500mm span, 600mm rise precast reinforced concrete box culvert | m | 5 FEET SPAN, 2 FEET RISE PRECAST REINFORCED CONCRETE BOX CULVERT | LNFT | 0 | 3 | N | No | No | Yes | 14 |  |  |  | <tr><td>60220-0520</td><td>1500mm span, 600mm rise precast reinforced concrete box culvert</td><td>m</td><td>5 FEET SPAN, 2 FEET RISE PRECAST REINFORCED CONCRETE BOX CULVERT</td><td>LNFT</td><td>0</td><td>3</td><td>N</td><td> </td><td></td></tr>
60220-0550 | 1500mm span, 900mm rise precast reinforced concrete box culvert | m | 5 FEET SPAN, 3 FEET RISE PRECAST REINFORCED CONCRETE BOX CULVERT | LNFT | 0 | 3 | N | No | No | Yes | 14 |  |  |  | <tr><td>60220-0550</td><td>1500mm span, 900mm rise precast reinforced concrete box culvert</td><td>m</td><td>5 FEET SPAN, 3 FEET RISE PRECAST REINFORCED CONCRETE BOX CULVERT</td><td>LNFT</td><td>0</td><td>3</td><td>N</td><td> </td><td></td></tr>
60220-0600 | 1500mm span, 1200mm rise precast reinforced concrete box culvert | m | 5 FEET SPAN, 4 FEET RISE PRECAST REINFORCED CONCRETE BOX CULVERT | LNFT | 0 | 3 | N | No | No | Yes | 14 |  |  |  | <tr><td>60220-0600</td><td>1500mm span, 1200mm rise precast reinforced concrete box culvert</td><td>m</td><td>5 FEET SPAN, 4 FEET RISE PRECAST REINFORCED CONCRETE BOX CULVERT</td><td>LNFT</td><td>0</td><td>3</td><td>N</td><td> </td><td></td></tr>
60220-0650 | 1500mm span, 1500mm rise precast reinforced concrete box culvert | m | 5 FEET SPAN, 5 FEET RISE PRECAST REINFORCED CONCRETE BOX CULVERT | LNFT | 0 | 3 | N | No | No | Yes | 14 |  |  |  | <tr><td>60220-0650</td><td>1500mm span, 1500mm rise precast reinforced concrete box culvert</td><td>m</td><td>5 FEET SPAN, 5 FEET RISE PRECAST REINFORCED CONCRETE BOX CULVERT</td><td>LNFT</td><td>0</td><td>3</td><td>N</td><td> </td><td></td></tr>
60220-0700 | 1500mm span, 1800mm rise precast reinforced concrete box culvert | m | 5 FEET SPAN, 6 FEET RISE PRECAST REINFORCED CONCRETE BOX CULVERT | LNFT | 0 | 3 | N | No | No | Yes | 14 |  |  |  | <tr><td>60220-0700</td><td>1500mm span, 1800mm rise precast reinforced concrete box culvert</td><td>m</td><td>5 FEET SPAN, 6 FEET RISE PRECAST REINFORCED CONCRETE BOX CULVERT</td><td>LNFT</td><td>0</td><td>3</td><td>N</td><td> </td><td></td></tr>
60220-0750 | 1500mm span, 2100mm rise precast reinforced concrete box culvert | m | 5 FEET SPAN, 7 FEET RISE PRECAST REINFORCED CONCRETE BOX CULVERT | LNFT | 0 | 3 | N | No | No | Yes | 14 |  |  |  | <tr><td>60220-0750</td><td>1500mm span, 2100mm rise precast reinforced concrete box culvert</td><td>m</td><td>5 FEET SPAN, 7 FEET RISE PRECAST REINFORCED CONCRETE BOX CULVERT</td><td>LNFT</td><td>0</td><td>3</td><td>N</td><td> </td><td></td></tr>
60220-0800 | 1500mm span, 2400mm rise precast reinforced concrete box culvert | m | 5 FEET SPAN, 8 FEET RISE PRECAST REINFORCED CONCRETE BOX CULVERT | LNFT | 0 | 3 | N | No | No | Yes | 14 |  |  |  | <tr><td>60220-0800</td><td>1500mm span, 2400mm rise precast reinforced concrete box culvert</td><td>m</td><td>5 FEET SPAN, 8 FEET RISE PRECAST REINFORCED CONCRETE BOX CULVERT</td><td>LNFT</td><td>0</td><td>3</td><td>N</td><td> </td><td></td></tr>
60220-0850 | 1500mm span, 2700mm rise precast reinforced concrete box culvert | m | 5 FEET SPAN, 9 FEET RISE PRECAST REINFORCED CONCRETE BOX CULVERT | LNFT | 0 | 3 | N | No | No | Yes | 14 |  |  |  | <tr><td>60220-0850</td><td>1500mm span, 2700mm rise precast reinforced concrete box culvert</td><td>m</td><td>5 FEET SPAN, 9 FEET RISE PRECAST REINFORCED CONCRETE BOX CULVERT</td><td>LNFT</td><td>0</td><td>3</td><td>N</td><td> </td><td></td></tr>
60220-0900 | 1500mm span, 3000mm rise precast reinforced concrete box culvert | m | 5 FEET SPAN, 10 FEET RISE PRECAST REINFORCED CONCRETE BOX CULVERT | LNFT | 0 | 3 | N | No | No | Yes | 14 |  |  |  | <tr><td>60220-0900</td><td>1500mm span, 3000mm rise precast reinforced concrete box culvert</td><td>m</td><td>5 FEET SPAN, 10 FEET RISE PRECAST REINFORCED CONCRETE BOX CULVERT</td><td>LNFT</td><td>0</td><td>3</td><td>N</td><td> </td><td></td></tr>
60220-0950 | 1500mm span, 3300mm rise precast reinforced concrete box culvert | m | 5 FEET SPAN, 11 FEET RISE PRECAST REINFORCED CONCRETE BOX CULVERT | LNFT | 0 | 3 | N | No | No | Yes | 14 |  |  |  | <tr><td>60220-0950</td><td>1500mm span, 3300mm rise precast reinforced concrete box culvert</td><td>m</td><td>5 FEET SPAN, 11 FEET RISE PRECAST REINFORCED CONCRETE BOX CULVERT</td><td>LNFT</td><td>0</td><td>3</td><td>N</td><td> </td><td></td></tr>
60220-1000 | 1500mm span, 3600mm rise precast reinforced concrete box culvert | m | 5 FEET SPAN, 12 FEET RISE PRECAST REINFORCED CONCRETE BOX CULVERT | LNFT | 0 | 3 | N | No | No | Yes | 14 |  |  |  | <tr><td>60220-1000</td><td>1500mm span, 3600mm rise precast reinforced concrete box culvert</td><td>m</td><td>5 FEET SPAN, 12 FEET RISE PRECAST REINFORCED CONCRETE BOX CULVERT</td><td>LNFT</td><td>0</td><td>3</td><td>N</td><td> </td><td></td></tr>
60220-1050 | 1500mm span, 4200mm rise precast reinforced concrete box culvert | m | 5 FEET SPAN, 14 FEET RISE PRECAST REINFORCED CONCRETE BOX CULVERT | LNFT | 0 | 3 | N | No | No | Yes | 14 |  |  |  | <tr><td>60220-1050</td><td>1500mm span, 4200mm rise precast reinforced concrete box culvert</td><td>m</td><td>5 FEET SPAN, 14 FEET RISE PRECAST REINFORCED CONCRETE BOX CULVERT</td><td>LNFT</td><td>0</td><td>3</td><td>N</td><td> </td><td></td></tr>
60220-1100 | 1500mm span, 4800mm rise precast reinforced concrete box culvert | m | 5 FEET SPAN, 16 FEET RISE PRECAST REINFORCED CONCRETE BOX CULVERT | LNFT | 0 | 3 | N | No | No | Yes | 14 |  |  |  | <tr><td>60220-1100</td><td>1500mm span, 4800mm rise precast reinforced concrete box culvert</td><td>m</td><td>5 FEET SPAN, 16 FEET RISE PRECAST REINFORCED CONCRETE BOX CULVERT</td><td>LNFT</td><td>0</td><td>3</td><td>N</td><td> </td><td></td></tr>
60220-1150 | 1800mm span, 900mm rise precast reinforced concrete box culvert | m | 6 FEET SPAN, 3 FEET RISE PRECAST REINFORCED CONCRETE BOX CULVERT | LNFT | 0 | 3 | N | No | No | Yes | 14 |  |  |  | <tr><td>60220-1150</td><td>1800mm span, 900mm rise precast reinforced concrete box culvert</td><td>m</td><td>6 FEET SPAN, 3 FEET RISE PRECAST REINFORCED CONCRETE BOX CULVERT</td><td>LNFT</td><td>0</td><td>3</td><td>N</td><td> </td><td></td></tr>
60220-1200 | 1800mm span, 1200mm rise precast reinforced concrete box culvert | m | 6 FEET SPAN, 4 FEET RISE PRECAST REINFORCED CONCRETE BOX CULVERT | LNFT | 0 | 3 | N | No | No | Yes | 14 |  |  |  | <tr><td>60220-1200</td><td>1800mm span, 1200mm rise precast reinforced concrete box culvert</td><td>m</td><td>6 FEET SPAN, 4 FEET RISE PRECAST REINFORCED CONCRETE BOX CULVERT</td><td>LNFT</td><td>0</td><td>3</td><td>N</td><td> </td><td></td></tr>
60220-1250 | 1800mm span, 1500mm rise precast reinforced concrete box culvert | m | 6 FEET SPAN, 5 FEET RISE PRECAST REINFORCED CONCRETE BOX CULVERT | LNFT | 0 | 3 | N | No | No | Yes | 14 |  |  |  | <tr><td>60220-1250</td><td>1800mm span, 1500mm rise precast reinforced concrete box culvert</td><td>m</td><td>6 FEET SPAN, 5 FEET RISE PRECAST REINFORCED CONCRETE BOX CULVERT</td><td>LNFT</td><td>0</td><td>3</td><td>N</td><td> </td><td></td></tr>
60220-1300 | 1800mm span, 1800mm rise precast reinforced concrete box culvert | m | 6 FEET SPAN, 6 FEET RISE PRECAST REINFORCED CONCRETE BOX CULVERT | LNFT | 0 | 3 | N | No | No | Yes | 14 |  |  |  | <tr><td>60220-1300</td><td>1800mm span, 1800mm rise precast reinforced concrete box culvert</td><td>m</td><td>6 FEET SPAN, 6 FEET RISE PRECAST REINFORCED CONCRETE BOX CULVERT</td><td>LNFT</td><td>0</td><td>3</td><td>N</td><td> </td><td></td></tr>
60220-1350 | 1800mm span, 2100mm rise precast reinforced concrete box culvert | m | 6 FEET SPAN, 7 FEET RISE PRECAST REINFORCED CONCRETE BOX CULVERT | LNFT | 0 | 3 | N | No | No | Yes | 14 |  |  |  | <tr><td>60220-1350</td><td>1800mm span, 2100mm rise precast reinforced concrete box culvert</td><td>m</td><td>6 FEET SPAN, 7 FEET RISE PRECAST REINFORCED CONCRETE BOX CULVERT</td><td>LNFT</td><td>0</td><td>3</td><td>N</td><td> </td><td></td></tr>
60220-1400 | 1800mm span, 2400mm rise precast reinforced concrete box culvert | m | 6 FEET SPAN, 8 FEET RISE PRECAST REINFORCED CONCRETE BOX CULVERT | LNFT | 0 | 3 | N | No | No | Yes | 14 |  |  |  | <tr><td>60220-1400</td><td>1800mm span, 2400mm rise precast reinforced concrete box culvert</td><td>m</td><td>6 FEET SPAN, 8 FEET RISE PRECAST REINFORCED CONCRETE BOX CULVERT</td><td>LNFT</td><td>0</td><td>3</td><td>N</td><td> </td><td></td></tr>
60220-1450 | 1800mm span, 2700mm rise precast reinforced concrete box culvert | m | 6 FEET SPAN, 9 FEET RISE PRECAST REINFORCED CONCRETE BOX CULVERT | LNFT | 0 | 3 | N | No | No | Yes | 14 |  |  |  | <tr><td>60220-1450</td><td>1800mm span, 2700mm rise precast reinforced concrete box culvert</td><td>m</td><td>6 FEET SPAN, 9 FEET RISE PRECAST REINFORCED CONCRETE BOX CULVERT</td><td>LNFT</td><td>0</td><td>3</td><td>N</td><td> </td><td></td></tr>
60220-1500 | 1800mm span, 3000mm rise precast reinforced concrete box culvert | m | 6 FEET SPAN, 10 FEET RISE PRECAST REINFORCED CONCRETE BOX CULVERT | LNFT | 0 | 3 | N | No | No | Yes | 14 |  |  |  | <tr><td>60220-1500</td><td>1800mm span, 3000mm rise precast reinforced concrete box culvert</td><td>m</td><td>6 FEET SPAN, 10 FEET RISE PRECAST REINFORCED CONCRETE BOX CULVERT</td><td>LNFT</td><td>0</td><td>3</td><td>N</td><td> </td><td></td></tr>
60220-1550 | 1800mm span, 3300mm rise precast reinforced concrete box culvert | m | 6 FEET SPAN, 11 FEET RISE PRECAST REINFORCED CONCRETE BOX CULVERT | LNFT | 0 | 3 | N | No | No | Yes | 14 |  |  |  | <tr><td>60220-1550</td><td>1800mm span, 3300mm rise precast reinforced concrete box culvert</td><td>m</td><td>6 FEET SPAN, 11 FEET RISE PRECAST REINFORCED CONCRETE BOX CULVERT</td><td>LNFT</td><td>0</td><td>3</td><td>N</td><td> </td><td></td></tr>
60220-1600 | 1800mm span, 3600mm rise precast reinforced concrete box culvert | m | 6 FEET SPAN, 12 FEET RISE PRECAST REINFORCED CONCRETE BOX CULVERT | LNFT | 0 | 3 | N | No | No | Yes | 14 |  |  |  | <tr><td>60220-1600</td><td>1800mm span, 3600mm rise precast reinforced concrete box culvert</td><td>m</td><td>6 FEET SPAN, 12 FEET RISE PRECAST REINFORCED CONCRETE BOX CULVERT</td><td>LNFT</td><td>0</td><td>3</td><td>N</td><td> </td><td></td></tr>
60220-1650 | 1800mm span, 4200mm rise precast reinforced concrete box culvert | m | 6 FEET SPAN, 14 FEET RISE PRECAST REINFORCED CONCRETE BOX CULVERT | LNFT | 0 | 3 | N | No | No | Yes | 14 |  |  |  | <tr><td>60220-1650</td><td>1800mm span, 4200mm rise precast reinforced concrete box culvert</td><td>m</td><td>6 FEET SPAN, 14 FEET RISE PRECAST REINFORCED CONCRETE BOX CULVERT</td><td>LNFT</td><td>0</td><td>3</td><td>N</td><td> </td><td></td></tr>
60220-1700 | 1800mm span, 4800mm rise precast reinforced concrete box culvert | m | 6 FEET SPAN, 16 FEET RISE PRECAST REINFORCED CONCRETE BOX CULVERT | LNFT | 0 | 3 | N | No | No | Yes | 14 |  |  |  | <tr><td>60220-1700</td><td>1800mm span, 4800mm rise precast reinforced concrete box culvert</td><td>m</td><td>6 FEET SPAN, 16 FEET RISE PRECAST REINFORCED CONCRETE BOX CULVERT</td><td>LNFT</td><td>0</td><td>3</td><td>N</td><td> </td><td></td></tr>
60220-1720 | 2100mm span, 1200mm rise precast reinforced concrete box culvert | m | 7 FEET SPAN, 4 FEET RISE PRECAST REINFORCED CONCRETE BOX CULVERT | LNFT | 0 | 3 | N | No | No | Yes | 14 |  |  |  | <tr><td>60220-1720</td><td>2100mm span, 1200mm rise precast reinforced concrete box culvert</td><td>m</td><td>7 FEET SPAN, 4 FEET RISE PRECAST REINFORCED CONCRETE BOX CULVERT</td><td>LNFT</td><td>0</td><td>3</td><td>N</td><td> </td><td></td></tr>
60220-1727 | 2100mm span, 2100mm rise precast reinforced concrete box culvert | m | 7 FEET SPAN, 7 FEET RISE PRECAST REINFORCED CONCRETE BOX CULVERT | LNFT | 0 | 3 | N | No | No | Yes | 14 |  |  |  | <tr><td>60220-1727</td><td>2100mm span, 2100mm rise precast reinforced concrete box culvert</td><td>m</td><td>7 FEET SPAN, 7 FEET RISE PRECAST REINFORCED CONCRETE BOX CULVERT</td><td>LNFT</td><td>0</td><td>3</td><td>N</td><td> </td><td></td></tr>
60220-1750 | 2400mm span, 900mm rise precast reinforced concrete box culvert | m | 8 FEET SPAN, 3 FEET RISE PRECAST REINFORCED CONCRETE BOX CULVERT | LNFT | 0 | 3 | N | No | No | Yes | 14 |  |  |  | <tr><td>60220-1750</td><td>2400mm span, 900mm rise precast reinforced concrete box culvert</td><td>m</td><td>8 FEET SPAN, 3 FEET RISE PRECAST REINFORCED CONCRETE BOX CULVERT</td><td>LNFT</td><td>0</td><td>3</td><td>N</td><td> </td><td></td></tr>
60220-1800 | 2400mm span, 1200mm rise precast reinforced concrete box culvert | m | 8 FEET SPAN, 4 FEET RISE PRECAST REINFORCED CONCRETE BOX CULVERT | LNFT | 0 | 3 | N | No | No | Yes | 14 |  |  |  | <tr><td>60220-1800</td><td>2400mm span, 1200mm rise precast reinforced concrete box culvert</td><td>m</td><td>8 FEET SPAN, 4 FEET RISE PRECAST REINFORCED CONCRETE BOX CULVERT</td><td>LNFT</td><td>0</td><td>3</td><td>N</td><td> </td><td></td></tr>
60220-1850 | 2400mm span, 1500mm rise precast reinforced concrete box culvert | m | 8 FEET SPAN, 5 FEET RISE PRECAST REINFORCED CONCRETE BOX CULVERT | LNFT | 0 | 3 | N | No | No | Yes | 14 |  |  |  | <tr><td>60220-1850</td><td>2400mm span, 1500mm rise precast reinforced concrete box culvert</td><td>m</td><td>8 FEET SPAN, 5 FEET RISE PRECAST REINFORCED CONCRETE BOX CULVERT</td><td>LNFT</td><td>0</td><td>3</td><td>N</td><td> </td><td></td></tr>
60220-1900 | 2400mm span, 1800mm rise precast reinforced concrete box culvert | m | 8 FEET SPAN, 6 FEET RISE PRECAST REINFORCED CONCRETE BOX CULVERT | LNFT | 0 | 3 | N | No | No | Yes | 14 |  |  |  | <tr><td>60220-1900</td><td>2400mm span, 1800mm rise precast reinforced concrete box culvert</td><td>m</td><td>8 FEET SPAN, 6 FEET RISE PRECAST REINFORCED CONCRETE BOX CULVERT</td><td>LNFT</td><td>0</td><td>3</td><td>N</td><td> </td><td></td></tr>
60220-1950 | 2400mm span, 2100mm rise precast reinforced concrete box culvert | m | 8 FEET SPAN, 7 FEET RISE PRECAST REINFORCED CONCRETE BOX CULVERT | LNFT | 0 | 3 | N | No | No | Yes | 14 |  |  |  | <tr><td>60220-1950</td><td>2400mm span, 2100mm rise precast reinforced concrete box culvert</td><td>m</td><td>8 FEET SPAN, 7 FEET RISE PRECAST REINFORCED CONCRETE BOX CULVERT</td><td>LNFT</td><td>0</td><td>3</td><td>N</td><td> </td><td></td></tr>
60220-2000 | 2400mm span, 2400mm rise precast reinforced concrete box culvert | m | 8 FEET SPAN, 8 FEET RISE PRECAST REINFORCED CONCRETE BOX CULVERT | LNFT | 0 | 3 | N | No | No | Yes | 14 |  |  |  | <tr><td>60220-2000</td><td>2400mm span, 2400mm rise precast reinforced concrete box culvert</td><td>m</td><td>8 FEET SPAN, 8 FEET RISE PRECAST REINFORCED CONCRETE BOX CULVERT</td><td>LNFT</td><td>0</td><td>3</td><td>N</td><td> </td><td></td></tr>
60220-2050 | 2400mm span, 2700mm rise precast reinforced concrete box culvert | m | 8 FEET SPAN, 9 FEET RISE PRECAST REINFORCED CONCRETE BOX CULVERT | LNFT | 0 | 3 | N | No | No | Yes | 14 |  |  |  | <tr><td>60220-2050</td><td>2400mm span, 2700mm rise precast reinforced concrete box culvert</td><td>m</td><td>8 FEET SPAN, 9 FEET RISE PRECAST REINFORCED CONCRETE BOX CULVERT</td><td>LNFT</td><td>0</td><td>3</td><td>N</td><td> </td><td></td></tr>
60220-2100 | 2400mm span, 3000mm rise precast reinforced concrete box culvert | m | 8 FEET SPAN, 10 FEET RISE PRECAST REINFORCED CONCRETE BOX CULVERT | LNFT | 0 | 3 | N | No | No | Yes | 14 |  |  |  | <tr><td>60220-2100</td><td>2400mm span, 3000mm rise precast reinforced concrete box culvert</td><td>m</td><td>8 FEET SPAN, 10 FEET RISE PRECAST REINFORCED CONCRETE BOX CULVERT</td><td>LNFT</td><td>0</td><td>3</td><td>N</td><td> </td><td></td></tr>
60220-2150 | 2400mm span, 3300mm rise precast reinforced concrete box culvert | m | 8 FEET SPAN, 11 FEET RISE PRECAST REINFORCED CONCRETE BOX CULVERT | LNFT | 0 | 3 | N | No | No | Yes | 14 |  |  |  | <tr><td>60220-2150</td><td>2400mm span, 3300mm rise precast reinforced concrete box culvert</td><td>m</td><td>8 FEET SPAN, 11 FEET RISE PRECAST REINFORCED CONCRETE BOX CULVERT</td><td>LNFT</td><td>0</td><td>3</td><td>N</td><td> </td><td></td></tr>
60220-2200 | 2400mm span, 3600mm rise precast reinforced concrete box culvert | m | 8 FEET SPAN, 12 FEET RISE PRECAST REINFORCED CONCRETE BOX CULVERT | LNFT | 0 | 3 | N | No | No | Yes | 14 |  |  |  | <tr><td>60220-2200</td><td>2400mm span, 3600mm rise precast reinforced concrete box culvert</td><td>m</td><td>8 FEET SPAN, 12 FEET RISE PRECAST REINFORCED CONCRETE BOX CULVERT</td><td>LNFT</td><td>0</td><td>3</td><td>N</td><td> </td><td></td></tr>
60220-2250 | 2400mm span, 4200mm rise precast reinforced concrete box culvert | m | 8 FEET SPAN, 14 FEET RISE PRECAST REINFORCED CONCRETE BOX CULVERT | LNFT | 0 | 3 | N | No | No | Yes | 14 |  |  |  | <tr><td>60220-2250</td><td>2400mm span, 4200mm rise precast reinforced concrete box culvert</td><td>m</td><td>8 FEET SPAN, 14 FEET RISE PRECAST REINFORCED CONCRETE BOX CULVERT</td><td>LNFT</td><td>0</td><td>3</td><td>N</td><td> </td><td></td></tr>
60220-2300 | 2700mm span, 900mm rise precast reinforced concrete box culvert | m | 9 FEET SPAN, 3 FEET RISE PRECAST REINFORCED CONCRETE BOX CULVERT | LNFT | 0 | 3 | N | No | No | Yes | 14 |  |  |  | <tr><td>60220-2300</td><td>2700mm span, 900mm rise precast reinforced concrete box culvert</td><td>m</td><td>9 FEET SPAN, 3 FEET RISE PRECAST REINFORCED CONCRETE BOX CULVERT</td><td>LNFT</td><td>0</td><td>3</td><td>N</td><td> </td><td></td></tr>
60220-2350 | 2700mm span, 1200mm rise precast reinforced concrete box culvert | m | 9 FEET SPAN, 4 FEET RISE PRECAST REINFORCED CONCRETE BOX CULVERT | LNFT | 0 | 3 | N | No | No | Yes | 14 |  |  |  | <tr><td>60220-2350</td><td>2700mm span, 1200mm rise precast reinforced concrete box culvert</td><td>m</td><td>9 FEET SPAN, 4 FEET RISE PRECAST REINFORCED CONCRETE BOX CULVERT</td><td>LNFT</td><td>0</td><td>3</td><td>N</td><td> </td><td></td></tr>
60220-2400 | 2700mm span, 1500mm rise precast reinforced concrete box culvert | m | 9 FEET SPAN, 5 FEET RISE PRECAST REINFORCED CONCRETE BOX CULVERT | LNFT | 0 | 3 | N | No | No | Yes | 14 |  |  |  | <tr><td>60220-2400</td><td>2700mm span, 1500mm rise precast reinforced concrete box culvert</td><td>m</td><td>9 FEET SPAN, 5 FEET RISE PRECAST REINFORCED CONCRETE BOX CULVERT</td><td>LNFT</td><td>0</td><td>3</td><td>N</td><td> </td><td></td></tr>
60220-2450 | 2700mm span, 1800mm rise precast reinforced concrete box culvert | m | 9 FEET SPAN, 6 FEET RISE PRECAST REINFORCED CONCRETE BOX CULVERT | LNFT | 0 | 3 | N | No | No | Yes | 14 |  |  |  | <tr><td>60220-2450</td><td>2700mm span, 1800mm rise precast reinforced concrete box culvert</td><td>m</td><td>9 FEET SPAN, 6 FEET RISE PRECAST REINFORCED CONCRETE BOX CULVERT</td><td>LNFT</td><td>0</td><td>3</td><td>N</td><td> </td><td></td></tr>
60220-2500 | 2700mm span, 2100mm rise precast reinforced concrete box culvert | m | 9 FEET SPAN, 7 FEET RISE PRECAST REINFORCED CONCRETE BOX CULVERT | LNFT | 0 | 3 | N | No | No | Yes | 14 |  |  |  | <tr><td>60220-2500</td><td>2700mm span, 2100mm rise precast reinforced concrete box culvert</td><td>m</td><td>9 FEET SPAN, 7 FEET RISE PRECAST REINFORCED CONCRETE BOX CULVERT</td><td>LNFT</td><td>0</td><td>3</td><td>N</td><td> </td><td></td></tr>
60220-2550 | 2700mm span, 2400mm rise precast reinforced concrete box culvert | m | 9 FEET SPAN, 8 FEET RISE PRECAST REINFORCED CONCRETE BOX CULVERT | LNFT | 0 | 3 | N | No | No | Yes | 14 |  |  |  | <tr><td>60220-2550</td><td>2700mm span, 2400mm rise precast reinforced concrete box culvert</td><td>m</td><td>9 FEET SPAN, 8 FEET RISE PRECAST REINFORCED CONCRETE BOX CULVERT</td><td>LNFT</td><td>0</td><td>3</td><td>N</td><td> </td><td></td></tr>
60220-2600 | 2700mm span, 2700mm rise precast reinforced concrete box culvert | m | 9 FEET SPAN, 9 FEET RISE PRECAST REINFORCED CONCRETE BOX CULVERT | LNFT | 0 | 3 | N | No | No | Yes | 14 |  |  |  | <tr><td>60220-2600</td><td>2700mm span, 2700mm rise precast reinforced concrete box culvert</td><td>m</td><td>9 FEET SPAN, 9 FEET RISE PRECAST REINFORCED CONCRETE BOX CULVERT</td><td>LNFT</td><td>0</td><td>3</td><td>N</td><td> </td><td></td></tr>
60220-2650 | 2700mm span, 3000mm rise precast reinforced concrete box culvert | m | 9 FEET SPAN, 10 FEET RISE PRECAST REINFORCED CONCRETE BOX CULVERT | LNFT | 0 | 3 | N | No | No | Yes | 14 |  |  |  | <tr><td>60220-2650</td><td>2700mm span, 3000mm rise precast reinforced concrete box culvert</td><td>m</td><td>9 FEET SPAN, 10 FEET RISE PRECAST REINFORCED CONCRETE BOX CULVERT</td><td>LNFT</td><td>0</td><td>3</td><td>N</td><td> </td><td></td></tr>
60220-2700 | 2700mm span, 3300mm rise precast reinforced concrete box culvert | m | 9 FEET SPAN, 11 FEET RISE PRECAST REINFORCED CONCRETE BOX CULVERT | LNFT | 0 | 3 | N | No | No | Yes | 14 |  |  |  | <tr><td>60220-2700</td><td>2700mm span, 3300mm rise precast reinforced concrete box culvert</td><td>m</td><td>9 FEET SPAN, 11 FEET RISE PRECAST REINFORCED CONCRETE BOX CULVERT</td><td>LNFT</td><td>0</td><td>3</td><td>N</td><td> </td><td></td></tr>
60220-2750 | 2700mm span, 3600mm rise precast reinforced concrete box culvert | m | 9 FEET SPAN, 12 FEET RISE PRECAST REINFORCED CONCRETE BOX CULVERT | LNFT | 0 | 3 | N | No | No | Yes | 14 |  |  |  | <tr><td>60220-2750</td><td>2700mm span, 3600mm rise precast reinforced concrete box culvert</td><td>m</td><td>9 FEET SPAN, 12 FEET RISE PRECAST REINFORCED CONCRETE BOX CULVERT</td><td>LNFT</td><td>0</td><td>3</td><td>N</td><td> </td><td></td></tr>
60220-2800 | 2700mm span, 4200mm rise precast reinforced concrete box culvert | m | 9 FEET SPAN, 14 FEET RISE PRECAST REINFORCED CONCRETE BOX CULVERT | LNFT | 0 | 3 | N | No | No | Yes | 14 |  |  |  | <tr><td>60220-2800</td><td>2700mm span, 4200mm rise precast reinforced concrete box culvert</td><td>m</td><td>9 FEET SPAN, 14 FEET RISE PRECAST REINFORCED CONCRETE BOX CULVERT</td><td>LNFT</td><td>0</td><td>3</td><td>N</td><td> </td><td></td></tr>
60220-2850 | 2700mm span, 4800mm rise precast reinforced concrete box culvert | m | 9 FEET SPAN, 16 FEET RISE PRECAST REINFORCED CONCRETE BOX CULVERT | LNFT | 0 | 3 | N | No | No | Yes | 14 |  |  |  | <tr><td>60220-2850</td><td>2700mm span, 4800mm rise precast reinforced concrete box culvert</td><td>m</td><td>9 FEET SPAN, 16 FEET RISE PRECAST REINFORCED CONCRETE BOX CULVERT</td><td>LNFT</td><td>0</td><td>3</td><td>N</td><td> </td><td></td></tr>
60220-2900 | 3000mm span, 900mm rise precast reinforced concrete box culvert | m | 10 FEET SPAN, 3 FEET RISE PRECAST REINFORCED CONCRETE BOX CULVERT | LNFT | 0 | 3 | N | No | No | Yes | 14 |  |  |  | <tr><td>60220-2900</td><td>3000mm span, 900mm rise precast reinforced concrete box culvert</td><td>m</td><td>10 FEET SPAN, 3 FEET RISE PRECAST REINFORCED CONCRETE BOX CULVERT</td><td>LNFT</td><td>0</td><td>3</td><td>N</td><td> </td><td></td></tr>
60220-2950 | 3000mm span, 1200mm rise precast reinforced concrete box culvert | m | 10 FEET SPAN, 4 FEET RISE PRECAST REINFORCED CONCRETE BOX CULVERT | LNFT | 0 | 3 | N | No | No | Yes | 14 |  |  |  | <tr><td>60220-2950</td><td>3000mm span, 1200mm rise precast reinforced concrete box culvert</td><td>m</td><td>10 FEET SPAN, 4 FEET RISE PRECAST REINFORCED CONCRETE BOX CULVERT</td><td>LNFT</td><td>0</td><td>3</td><td>N</td><td> </td><td></td></tr>
60220-3000 | 3000mm span, 1500mm rise precast reinforced concrete box culvert | m | 10 FEET SPAN, 5 FEET RISE PRECAST REINFORCED CONCRETE BOX CULVERT | LNFT | 0 | 3 | N | No | No | Yes | 14 |  |  |  | <tr><td>60220-3000</td><td>3000mm span, 1500mm rise precast reinforced concrete box culvert</td><td>m</td><td>10 FEET SPAN, 5 FEET RISE PRECAST REINFORCED CONCRETE BOX CULVERT</td><td>LNFT</td><td>0</td><td>3</td><td>N</td><td> </td><td></td></tr>
60220-3050 | 3000mm span, 1800mm rise precast reinforced concrete box culvert | m | 10 FEET SPAN, 6 FEET RISE PRECAST REINFORCED CONCRETE BOX CULVERT | LNFT | 0 | 3 | N | No | No | Yes | 14 |  |  |  | <tr><td>60220-3050</td><td>3000mm span, 1800mm rise precast reinforced concrete box culvert</td><td>m</td><td>10 FEET SPAN, 6 FEET RISE PRECAST REINFORCED CONCRETE BOX CULVERT</td><td>LNFT</td><td>0</td><td>3</td><td>N</td><td> </td><td></td></tr>
60220-3100 | 3000mm span, 2100mm rise precast reinforced concrete box culvert | m | 10 FEET SPAN, 7 FEET RISE PRECAST REINFORCED CONCRETE BOX CULVERT | LNFT | 0 | 3 | N | No | No | Yes | 14 |  |  |  | <tr><td>60220-3100</td><td>3000mm span, 2100mm rise precast reinforced concrete box culvert</td><td>m</td><td>10 FEET SPAN, 7 FEET RISE PRECAST REINFORCED CONCRETE BOX CULVERT</td><td>LNFT</td><td>0</td><td>3</td><td>N</td><td> </td><td></td></tr>
60220-3150 | 3000mm span, 2400mm rise precast reinforced concrete box culvert | m | 10 FEET SPAN, 8 FEET RISE PRECAST REINFORCED CONCRETE BOX CULVERT | LNFT | 0 | 3 | N | No | No | Yes | 14 |  |  |  | <tr><td>60220-3150</td><td>3000mm span, 2400mm rise precast reinforced concrete box culvert</td><td>m</td><td>10 FEET SPAN, 8 FEET RISE PRECAST REINFORCED CONCRETE BOX CULVERT</td><td>LNFT</td><td>0</td><td>3</td><td>N</td><td> </td><td></td></tr>
60220-3200 | 3000mm span, 2700mm rise precast reinforced concrete box culvert | m | 10 FEET SPAN, 9 FEET RISE PRECAST REINFORCED CONCRETE BOX CULVERT | LNFT | 0 | 3 | N | No | No | Yes | 14 |  |  |  | <tr><td>60220-3200</td><td>3000mm span, 2700mm rise precast reinforced concrete box culvert</td><td>m</td><td>10 FEET SPAN, 9 FEET RISE PRECAST REINFORCED CONCRETE BOX CULVERT</td><td>LNFT</td><td>0</td><td>3</td><td>N</td><td> </td><td></td></tr>
60220-3250 | 3000mm span, 3000mm rise precast reinforced concrete box culvert | m | 10 FEET SPAN, 10 FEET RISE PRECAST REINFORCED CONCRETE BOX CULVERT | LNFT | 0 | 3 | N | No | No | Yes | 14 |  |  |  | <tr><td>60220-3250</td><td>3000mm span, 3000mm rise precast reinforced concrete box culvert</td><td>m</td><td>10 FEET SPAN, 10 FEET RISE PRECAST REINFORCED CONCRETE BOX CULVERT</td><td>LNFT</td><td>0</td><td>3</td><td>N</td><td> </td><td></td></tr>
60220-3300 | 3000mm span, 3300mm rise precast reinforced concrete box culvert | m | 10 FEET SPAN, 11 FEET RISE PRECAST REINFORCED CONCRETE BOX CULVERT | LNFT | 0 | 3 | N | No | No | Yes | 14 |  |  |  | <tr><td>60220-3300</td><td>3000mm span, 3300mm rise precast reinforced concrete box culvert</td><td>m</td><td>10 FEET SPAN, 11 FEET RISE PRECAST REINFORCED CONCRETE BOX CULVERT</td><td>LNFT</td><td>0</td><td>3</td><td>N</td><td> </td><td></td></tr>
60220-3350 | 3000mm span, 3600mm rise precast reinforced concrete box culvert | m | 10 FEET SPAN, 12 FEET RISE PRECAST REINFORCED CONCRETE BOX CULVERT | LNFT | 0 | 3 | N | No | No | Yes | 14 |  |  |  | <tr><td>60220-3350</td><td>3000mm span, 3600mm rise precast reinforced concrete box culvert</td><td>m</td><td>10 FEET SPAN, 12 FEET RISE PRECAST REINFORCED CONCRETE BOX CULVERT</td><td>LNFT</td><td>0</td><td>3</td><td>N</td><td> </td><td></td></tr>
60220-3400 | 3000mm span, 4200mm rise precast reinforced concrete box culvert | m | 10 FEET SPAN, 14 FEET RISE PRECAST REINFORCED CONCRETE BOX CULVERT | LNFT | 0 | 3 | N | No | No | Yes | 14 |  |  |  | <tr><td>60220-3400</td><td>3000mm span, 4200mm rise precast reinforced concrete box culvert</td><td>m</td><td>10 FEET SPAN, 14 FEET RISE PRECAST REINFORCED CONCRETE BOX CULVERT</td><td>LNFT</td><td>0</td><td>3</td><td>N</td><td> </td><td></td></tr>
60220-3450 | 3000mm span, 4800mm rise precast reinforced concrete box culvert | m | 10 FEET SPAN, 16 FEET RISE PRECAST REINFORCED CONCRETE BOX CULVERT | LNFT | 0 | 3 | N | No | No | Yes | 14 |  |  |  | <tr><td>60220-3450</td><td>3000mm span, 4800mm rise precast reinforced concrete box culvert</td><td>m</td><td>10 FEET SPAN, 16 FEET RISE PRECAST REINFORCED CONCRETE BOX CULVERT</td><td>LNFT</td><td>0</td><td>3</td><td>N</td><td> </td><td></td></tr>
60220-3475 | 3300mm span, 1200mm rise precast reinforced concrete box culvert | m | 11 FEET SPAN, 4 FEET RISE PRECAST REINFORCED CONCRETE BOX CULVERT | LNFT | 0 | 3 | N | No | No | Yes | 14 | 2023-10-02 | CFL |  | <tr><td>60220-3475</td><td>3300mm span, 1200mm rise precast reinforced concrete box culvert</td><td>m</td><td>11 FEET SPAN, 4 FEET RISE PRECAST REINFORCED CONCRETE BOX CULVERT</td><td>LNFT</td><td>0</td><td>3</td><td>N</td><td>10/2/2023</td><td></td></tr> | 10/2/2023
60220-3500 | 3300mm span, 1500mm rise precast reinforced concrete box culvert | m | 11 FEET SPAN, 5 FEET RISE PRECAST REINFORCED CONCRETE BOX CULVERT | LNFT | 0 | 3 | N | No | No | Yes | 14 |  |  |  | <tr><td>60220-3500</td><td>3300mm span, 1500mm rise precast reinforced concrete box culvert</td><td>m</td><td>11 FEET SPAN, 5 FEET RISE PRECAST REINFORCED CONCRETE BOX CULVERT</td><td>LNFT</td><td>0</td><td>3</td><td>N</td><td> </td><td></td></tr>
60220-3550 | 3300mm span, 1800mm rise precast reinforced concrete box culvert | m | 11 FEET SPAN, 6 FEET RISE PRECAST REINFORCED CONCRETE BOX CULVERT | LNFT | 0 | 3 | N | No | No | Yes | 14 |  |  |  | <tr><td>60220-3550</td><td>3300mm span, 1800mm rise precast reinforced concrete box culvert</td><td>m</td><td>11 FEET SPAN, 6 FEET RISE PRECAST REINFORCED CONCRETE BOX CULVERT</td><td>LNFT</td><td>0</td><td>3</td><td>N</td><td> </td><td></td></tr>
60220-3600 | 3300mm span, 2100mm rise precast reinforced concrete box culvert | m | 11 FEET SPAN, 7 FEET RISE PRECAST REINFORCED CONCRETE BOX CULVERT | LNFT | 0 | 3 | N | No | No | Yes | 14 |  |  |  | <tr><td>60220-3600</td><td>3300mm span, 2100mm rise precast reinforced concrete box culvert</td><td>m</td><td>11 FEET SPAN, 7 FEET RISE PRECAST REINFORCED CONCRETE BOX CULVERT</td><td>LNFT</td><td>0</td><td>3</td><td>N</td><td> </td><td></td></tr>
60220-3650 | 3300mm span, 2400mm rise precast reinforced concrete box culvert | m | 11 FEET SPAN, 8 FEET RISE PRECAST REINFORCED CONCRETE BOX CULVERT | LNFT | 0 | 3 | N | No | No | Yes | 14 |  |  |  | <tr><td>60220-3650</td><td>3300mm span, 2400mm rise precast reinforced concrete box culvert</td><td>m</td><td>11 FEET SPAN, 8 FEET RISE PRECAST REINFORCED CONCRETE BOX CULVERT</td><td>LNFT</td><td>0</td><td>3</td><td>N</td><td> </td><td></td></tr>
60220-3700 | 3300mm span, 2700mm rise precast reinforced concrete box culvert | m | 11 FEET SPAN, 9 FEET RISE PRECAST REINFORCED CONCRETE BOX CULVERT | LNFT | 0 | 3 | N | No | No | Yes | 14 |  |  |  | <tr><td>60220-3700</td><td>3300mm span, 2700mm rise precast reinforced concrete box culvert</td><td>m</td><td>11 FEET SPAN, 9 FEET RISE PRECAST REINFORCED CONCRETE BOX CULVERT</td><td>LNFT</td><td>0</td><td>3</td><td>N</td><td> </td><td></td></tr>
60220-3750 | 3300mm span, 3000mm rise precast reinforced concrete box culvert | m | 11 FEET SPAN, 10 FEET RISE PRECAST REINFORCED CONCRETE BOX CULVERT | LNFT | 0 | 3 | N | No | No | Yes | 14 |  |  |  | <tr><td>60220-3750</td><td>3300mm span, 3000mm rise precast reinforced concrete box culvert</td><td>m</td><td>11 FEET SPAN, 10 FEET RISE PRECAST REINFORCED CONCRETE BOX CULVERT</td><td>LNFT</td><td>0</td><td>3</td><td>N</td><td> </td><td></td></tr>
60220-3800 | 3300mm span, 3300mm rise precast reinforced concrete box culvert | m | 11 FEET SPAN, 11 FEET RISE PRECAST REINFORCED CONCRETE BOX CULVERT | LNFT | 0 | 3 | N | No | No | Yes | 14 |  |  |  | <tr><td>60220-3800</td><td>3300mm span, 3300mm rise precast reinforced concrete box culvert</td><td>m</td><td>11 FEET SPAN, 11 FEET RISE PRECAST REINFORCED CONCRETE BOX CULVERT</td><td>LNFT</td><td>0</td><td>3</td><td>N</td><td> </td><td></td></tr>
60220-3850 | 3300mm span, 3600mm rise precast reinforced concrete box culvert | m | 11 FEET SPAN, 12 FEET RISE PRECAST REINFORCED CONCRETE BOX CULVERT | LNFT | 0 | 3 | N | No | No | Yes | 14 |  |  |  | <tr><td>60220-3850</td><td>3300mm span, 3600mm rise precast reinforced concrete box culvert</td><td>m</td><td>11 FEET SPAN, 12 FEET RISE PRECAST REINFORCED CONCRETE BOX CULVERT</td><td>LNFT</td><td>0</td><td>3</td><td>N</td><td> </td><td></td></tr>
60220-3900 | 3300mm span, 4200mm rise precast reinforced concrete box culvert | m | 11 FEET SPAN, 14 FEET RISE PRECAST REINFORCED CONCRETE BOX CULVERT | LNFT | 0 | 3 | N | No | No | Yes | 14 |  |  |  | <tr><td>60220-3900</td><td>3300mm span, 4200mm rise precast reinforced concrete box culvert</td><td>m</td><td>11 FEET SPAN, 14 FEET RISE PRECAST REINFORCED CONCRETE BOX CULVERT</td><td>LNFT</td><td>0</td><td>3</td><td>N</td><td> </td><td></td></tr>
60220-3950 | 3300mm span, 4800mm rise precast reinforced concrete box culvert | m | 11 FEET SPAN, 16 FEET RISE PRECAST REINFORCED CONCRETE BOX CULVERT | LNFT | 0 | 3 | N | No | No | Yes | 14 |  |  |  | <tr><td>60220-3950</td><td>3300mm span, 4800mm rise precast reinforced concrete box culvert</td><td>m</td><td>11 FEET SPAN, 16 FEET RISE PRECAST REINFORCED CONCRETE BOX CULVERT</td><td>LNFT</td><td>0</td><td>3</td><td>N</td><td> </td><td></td></tr>
60220-3960 | 3600mm span, 900mm rise precast reinforced concrete box culvert | m | 12 FEET SPAN, 3 FEET RISE, PRECAST REINFORCED CONCRETE BOX CULVERT | LNFT | 0 | 3 | N | No | No | Yes | 14 | 2017-01-05 | WFL |  | <tr><td>60220-3960</td><td>3600mm span, 900mm rise precast reinforced concrete box culvert</td><td>m</td><td>12 FEET SPAN, 3 FEET RISE, PRECAST REINFORCED CONCRETE BOX CULVERT</td><td>LNFT</td><td>0</td><td>3</td><td>N</td><td>1/5/2017</td><td></td></tr> | 1/5/2017
60220-3965 | 3600mm span, 1200mm rise precast reinforced concrete box culvert | m | 12 FEET SPAN, 4 FEET RISE, PRECAST REINFORCED CONCRETE BOX CULVERT | LNFT | 0 | 3 | N | No | No | Yes | 14 | 2016-07-13 | WFL |  | <tr><td>60220-3965</td><td>3600mm span, 1200mm rise precast reinforced concrete box culvert</td><td>m</td><td>12 FEET SPAN, 4 FEET RISE, PRECAST REINFORCED CONCRETE BOX CULVERT</td><td>LNFT</td><td>0</td><td>3</td><td>N</td><td>7/13/2016</td><td></td></tr> | 7/13/2016
60220-3970 | 3600mm span, 1500mm rise precast reinforced concrete box culvert | m | 12 FEET SPAN, 5 FEET RISE, PRECAST REINFORCED CONCRETE BOX CULVERT | LNFT | 0 | 3 | N | No | No | Yes | 14 |  |  |  | <tr><td>60220-3970</td><td>3600mm span, 1500mm rise precast reinforced concrete box culvert</td><td>m</td><td>12 FEET SPAN, 5 FEET RISE, PRECAST REINFORCED CONCRETE BOX CULVERT</td><td>LNFT</td><td>0</td><td>3</td><td>N</td><td> </td><td></td></tr>
60220-3975 | 3600mm span, 1800mm rise precast reinforced concrete box culvert | m | 12 FEET SPAN, 6 FEET RISE, PRECAST REINFORCED CONCRETE BOX CULVERT | LNFT | 0 | 3 | N | No | No | Yes | 14 |  |  |  | <tr><td>60220-3975</td><td>3600mm span, 1800mm rise precast reinforced concrete box culvert</td><td>m</td><td>12 FEET SPAN, 6 FEET RISE, PRECAST REINFORCED CONCRETE BOX CULVERT</td><td>LNFT</td><td>0</td><td>3</td><td>N</td><td> </td><td></td></tr>
60220-4000 | 3600mm span, 2100mm rise precast reinforced concrete box culvert | m | 12 FEET SPAN, 7 FEET RISE PRECAST REINFORCED CONCRETE BOX CULVERT | LNFT | 0 | 3 | N | No | No | Yes | 14 |  |  |  | <tr><td>60220-4000</td><td>3600mm span, 2100mm rise precast reinforced concrete box culvert</td><td>m</td><td>12 FEET SPAN, 7 FEET RISE PRECAST REINFORCED CONCRETE BOX CULVERT</td><td>LNFT</td><td>0</td><td>3</td><td>N</td><td> </td><td></td></tr>
60220-4050 | 3600mm span, 2400mm rise precast reinforced concrete box culvert | m | 12 FEET SPAN, 8 FEET RISE PRECAST REINFORCED CONCRETE BOX CULVERT | LNFT | 0 | 3 | N | No | No | Yes | 14 |  |  |  | <tr><td>60220-4050</td><td>3600mm span, 2400mm rise precast reinforced concrete box culvert</td><td>m</td><td>12 FEET SPAN, 8 FEET RISE PRECAST REINFORCED CONCRETE BOX CULVERT</td><td>LNFT</td><td>0</td><td>3</td><td>N</td><td> </td><td></td></tr>
60220-4100 | 3600mm span, 2700mm rise precast reinforced concrete box culvert | m | 12 FEET SPAN, 9 FEET RISE PRECAST REINFORCED CONCRETE BOX CULVERT | LNFT | 0 | 3 | N | No | No | Yes | 14 |  |  |  | <tr><td>60220-4100</td><td>3600mm span, 2700mm rise precast reinforced concrete box culvert</td><td>m</td><td>12 FEET SPAN, 9 FEET RISE PRECAST REINFORCED CONCRETE BOX CULVERT</td><td>LNFT</td><td>0</td><td>3</td><td>N</td><td> </td><td></td></tr>
60220-4150 | 3600mm span, 3000mm rise precast reinforced concrete box culvert | m | 12 FEET SPAN, 10 FEET RISE PRECAST REINFORCED CONCRETE BOX CULVERT | LNFT | 0 | 3 | N | No | No | Yes | 14 |  |  |  | <tr><td>60220-4150</td><td>3600mm span, 3000mm rise precast reinforced concrete box culvert</td><td>m</td><td>12 FEET SPAN, 10 FEET RISE PRECAST REINFORCED CONCRETE BOX CULVERT</td><td>LNFT</td><td>0</td><td>3</td><td>N</td><td> </td><td></td></tr>
60220-4200 | 3600mm span, 3300mm rise precast reinforced concrete box culvert | m | 12 FEET SPAN, 11 FEET RISE PRECAST REINFORCED CONCRETE BOX CULVERT | LNFT | 0 | 3 | N | No | No | Yes | 14 |  |  |  | <tr><td>60220-4200</td><td>3600mm span, 3300mm rise precast reinforced concrete box culvert</td><td>m</td><td>12 FEET SPAN, 11 FEET RISE PRECAST REINFORCED CONCRETE BOX CULVERT</td><td>LNFT</td><td>0</td><td>3</td><td>N</td><td> </td><td></td></tr>
60220-4250 | 3600mm span, 3600mm rise precast reinforced concrete box culvert | m | 12 FEET SPAN, 12 FEET RISE PRECAST REINFORCED CONCRETE BOX CULVERT | LNFT | 0 | 3 | N | No | No | Yes | 14 |  |  |  | <tr><td>60220-4250</td><td>3600mm span, 3600mm rise precast reinforced concrete box culvert</td><td>m</td><td>12 FEET SPAN, 12 FEET RISE PRECAST REINFORCED CONCRETE BOX CULVERT</td><td>LNFT</td><td>0</td><td>3</td><td>N</td><td> </td><td></td></tr>
60220-4300 | 3600mm span, 4200mm rise precast reinforced concrete box culvert | m | 12 FEET SPAN, 14 FEET RISE PRECAST REINFORCED CONCRETE BOX CULVERT | LNFT | 0 | 3 | N | No | No | Yes | 14 |  |  |  | <tr><td>60220-4300</td><td>3600mm span, 4200mm rise precast reinforced concrete box culvert</td><td>m</td><td>12 FEET SPAN, 14 FEET RISE PRECAST REINFORCED CONCRETE BOX CULVERT</td><td>LNFT</td><td>0</td><td>3</td><td>N</td><td> </td><td></td></tr>
60220-4350 | 4200mm span, 1800mm rise precast reinforced concrete box culvert | m | 14 FEET SPAN, 6 FEET RISE PRECAST REINFORCED CONCRETE BOX CULVERT | LNFT | 0 | 3 | N | No | No | Yes | 14 |  |  |  | <tr><td>60220-4350</td><td>4200mm span, 1800mm rise precast reinforced concrete box culvert</td><td>m</td><td>14 FEET SPAN, 6 FEET RISE PRECAST REINFORCED CONCRETE BOX CULVERT</td><td>LNFT</td><td>0</td><td>3</td><td>N</td><td> </td><td></td></tr>
60220-4400 | 4200mm span, 2100mm rise precast reinforced concrete box culvert | m | 14 FEET SPAN, 7 FEET RISE PRECAST REINFORCED CONCRETE BOX CULVERT | LNFT | 0 | 3 | N | No | No | Yes | 14 |  |  |  | <tr><td>60220-4400</td><td>4200mm span, 2100mm rise precast reinforced concrete box culvert</td><td>m</td><td>14 FEET SPAN, 7 FEET RISE PRECAST REINFORCED CONCRETE BOX CULVERT</td><td>LNFT</td><td>0</td><td>3</td><td>N</td><td> </td><td></td></tr>
60220-4450 | 4200mm span, 2400mm rise precast reinforced concrete box culvert | m | 14 FEET SPAN, 8 FEET RISE PRECAST REINFORCED CONCRETE BOX CULVERT | LNFT | 0 | 3 | N | No | No | Yes | 14 |  |  |  | <tr><td>60220-4450</td><td>4200mm span, 2400mm rise precast reinforced concrete box culvert</td><td>m</td><td>14 FEET SPAN, 8 FEET RISE PRECAST REINFORCED CONCRETE BOX CULVERT</td><td>LNFT</td><td>0</td><td>3</td><td>N</td><td> </td><td></td></tr>
60220-4500 | 4200mm span, 2700mm rise precast reinforced concrete box culvert | m | 14 FEET SPAN, 9 FEET RISE PRECAST REINFORCED CONCRETE BOX CULVERT | LNFT | 0 | 3 | N | No | No | Yes | 14 |  |  |  | <tr><td>60220-4500</td><td>4200mm span, 2700mm rise precast reinforced concrete box culvert</td><td>m</td><td>14 FEET SPAN, 9 FEET RISE PRECAST REINFORCED CONCRETE BOX CULVERT</td><td>LNFT</td><td>0</td><td>3</td><td>N</td><td> </td><td></td></tr>
60220-4550 | 4200mm span, 3000mm rise precast reinforced concrete box culvert | m | 14 FEET SPAN, 10 FEET RISE PRECAST REINFORCED CONCRETE BOX CULVERT | LNFT | 0 | 3 | N | No | No | Yes | 14 |  |  |  | <tr><td>60220-4550</td><td>4200mm span, 3000mm rise precast reinforced concrete box culvert</td><td>m</td><td>14 FEET SPAN, 10 FEET RISE PRECAST REINFORCED CONCRETE BOX CULVERT</td><td>LNFT</td><td>0</td><td>3</td><td>N</td><td> </td><td></td></tr>
60220-4600 | 4200mm span, 3300mm rise precast reinforced concrete box culvert | m | 14 FEET SPAN, 11 FEET RISE PRECAST REINFORCED CONCRETE BOX CULVERT | LNFT | 0 | 3 | N | No | No | Yes | 14 |  |  |  | <tr><td>60220-4600</td><td>4200mm span, 3300mm rise precast reinforced concrete box culvert</td><td>m</td><td>14 FEET SPAN, 11 FEET RISE PRECAST REINFORCED CONCRETE BOX CULVERT</td><td>LNFT</td><td>0</td><td>3</td><td>N</td><td> </td><td></td></tr>
60220-4650 | 4200mm span, 3600mm rise precast reinforced concrete box culvert | m | 14 FEET SPAN, 12 FEET RISE PRECAST REINFORCED CONCRETE BOX CULVERT | LNFT | 0 | 3 | N | No | No | Yes | 14 |  |  |  | <tr><td>60220-4650</td><td>4200mm span, 3600mm rise precast reinforced concrete box culvert</td><td>m</td><td>14 FEET SPAN, 12 FEET RISE PRECAST REINFORCED CONCRETE BOX CULVERT</td><td>LNFT</td><td>0</td><td>3</td><td>N</td><td> </td><td></td></tr>
60220-4700 | 4200mm span, 4200mm rise precast reinforced concrete box culvert | m | 14 FEET SPAN, 14 FEET RISE PRECAST REINFORCED CONCRETE BOX CULVERT | LNFT | 0 | 3 | N | No | No | Yes | 14 |  |  |  | <tr><td>60220-4700</td><td>4200mm span, 4200mm rise precast reinforced concrete box culvert</td><td>m</td><td>14 FEET SPAN, 14 FEET RISE PRECAST REINFORCED CONCRETE BOX CULVERT</td><td>LNFT</td><td>0</td><td>3</td><td>N</td><td> </td><td></td></tr>
60220-4750 | 4200mm span, 4800mm rise precast reinforced concrete box culvert | m | 14 FEET SPAN, 16 FEET RISE PRECAST REINFORCED CONCRETE BOX CULVERT | LNFT | 0 | 3 | N | No | No | Yes | 14 |  |  |  | <tr><td>60220-4750</td><td>4200mm span, 4800mm rise precast reinforced concrete box culvert</td><td>m</td><td>14 FEET SPAN, 16 FEET RISE PRECAST REINFORCED CONCRETE BOX CULVERT</td><td>LNFT</td><td>0</td><td>3</td><td>N</td><td> </td><td></td></tr>
60220-4755 | 4500mm span, 2400mm rise precast reinforced concrete box culvert | m | 15 FEET SPAN, 8 FEET RISE PRECAST REINFORCED CONCRETE BOX CULVERT | LNFT | 0 | 3 | N | No | No | Yes | 14 | 2020-12-14 | CFL |  | <tr><td>60220-4755</td><td>4500mm span, 2400mm rise precast reinforced concrete box culvert</td><td>m</td><td>15 FEET SPAN, 8 FEET RISE PRECAST REINFORCED CONCRETE BOX CULVERT</td><td>LNFT</td><td>0</td><td>3</td><td>N</td><td>12/14/2020</td><td></td></tr> | 12/14/2020
60220-4760 | 4800mm span, 2400mm rise precast reinforced concrete box culvert | m | 16 FEET SPAN, 8 FEET RISE PRECAST REINFORCED CONCRETE BOX CULVERT | LNFT | 0 | 3 | N | No | No | Yes | 14 | 3/7/2017, 12/14/2020 | WFL | Corrected Metric | <tr><td>60220-4760</td><td>4800mm span, 2400mm rise precast reinforced concrete box culvert</td><td>m</td><td>16 FEET SPAN, 8 FEET RISE PRECAST REINFORCED CONCRETE BOX CULVERT</td><td>LNFT</td><td>0</td><td>3</td><td>N</td><td>3/7/2017, 12/14/2020</td><td>Corrected Metric</td></tr> | 3/7/2017, 12/14/2020
60220-4780 | 5100mm span, 2400mm rise precast reinforced concrete box culvert | m | 17 FEET SPAN, 8 FEET RISE PRECAST REINFORCED CONCRETE BOX CULVERT | LNFT | 0 | 3 | N | No | No | Yes | 14 | 2020-12-14 | CFL |  | <tr><td>60220-4780</td><td>5100mm span, 2400mm rise precast reinforced concrete box culvert</td><td>m</td><td>17 FEET SPAN, 8 FEET RISE PRECAST REINFORCED CONCRETE BOX CULVERT</td><td>LNFT</td><td>0</td><td>3</td><td>N</td><td>12/14/2020</td><td></td></tr> | 12/14/2020
60220-4800 | 7200mm span, 2400mm rise precast reinforced concrete box culvert | m | 24 FEET SPAN, 8 FEET RISE PRECAST REINFORCED CONCRETE BOX CULVERT | LNFT | 0 | 3 | N | No | No | Yes | 14 |  |  |  | <tr><td>60220-4800</td><td>7200mm span, 2400mm rise precast reinforced concrete box culvert</td><td>m</td><td>24 FEET SPAN, 8 FEET RISE PRECAST REINFORCED CONCRETE BOX CULVERT</td><td>LNFT</td><td>0</td><td>3</td><td>N</td><td> </td><td></td></tr>
60220-4850 | 9200mm span, 2400mm rise precast reinforced concrete box culvert | m | 30 FEET SPAN, 8 FEET RISE PRECAST REINFORCED CONCRETE BOX CULVERT | LNFT | 0 | 3 | N | No | No | Yes | 14 |  |  |  | <tr><td>60220-4850</td><td>9200mm span, 2400mm rise precast reinforced concrete box culvert</td><td>m</td><td>30 FEET SPAN, 8 FEET RISE PRECAST REINFORCED CONCRETE BOX CULVERT</td><td>LNFT</td><td>0</td><td>3</td><td>N</td><td> </td><td></td></tr>
60221-0100 | 900mm span, 900mm rise reinforced concrete box culvert, single barrel | m | 3 FEET SPAN, 3 FEET RISE REINFORCED CONCRETE BOX CULVERT, SINGLE BARREL | LNFT | 0 | 3 | N | No | No | Yes | 14 |  |  |  | <tr><td>60221-0100</td><td>900mm span, 900mm rise reinforced concrete box culvert, single barrel</td><td>m</td><td>3 FEET SPAN, 3 FEET RISE REINFORCED CONCRETE BOX CULVERT, SINGLE BARREL</td><td>LNFT</td><td>0</td><td>3</td><td>N</td><td> </td><td></td></tr>
60221-0150 | 900mm span, 1200mm rise reinforced concrete box culvert, single barrel | m | 3 FEET SPAN, 4 FEET RISE REINFORCED CONCRETE BOX CULVERT, SINGLE BARREL | LNFT | 0 | 3 | N | No | No | Yes | 14 |  |  |  | <tr><td>60221-0150</td><td>900mm span, 1200mm rise reinforced concrete box culvert, single barrel</td><td>m</td><td>3 FEET SPAN, 4 FEET RISE REINFORCED CONCRETE BOX CULVERT, SINGLE BARREL</td><td>LNFT</td><td>0</td><td>3</td><td>N</td><td> </td><td></td></tr>
60221-0200 | 900mm span, 1500mm rise reinforced concrete box culvert, single barrel | m | 3 FEET SPAN, 5 FEET RISE REINFORCED CONCRETE BOX CULVERT, SINGLE BARREL | LNFT | 0 | 3 | N | No | No | Yes | 14 |  |  |  | <tr><td>60221-0200</td><td>900mm span, 1500mm rise reinforced concrete box culvert, single barrel</td><td>m</td><td>3 FEET SPAN, 5 FEET RISE REINFORCED CONCRETE BOX CULVERT, SINGLE BARREL</td><td>LNFT</td><td>0</td><td>3</td><td>N</td><td> </td><td></td></tr>
60221-0250 | 900mm span, 1800mm rise reinforced concrete box culvert, single barrel | m | 3 FEET SPAN, 6 FEET RISE REINFORCED CONCRETE BOX CULVERT, SINGLE BARREL | LNFT | 0 | 3 | N | No | No | Yes | 14 |  |  |  | <tr><td>60221-0250</td><td>900mm span, 1800mm rise reinforced concrete box culvert, single barrel</td><td>m</td><td>3 FEET SPAN, 6 FEET RISE REINFORCED CONCRETE BOX CULVERT, SINGLE BARREL</td><td>LNFT</td><td>0</td><td>3</td><td>N</td><td> </td><td></td></tr>
60221-0300 | 1200mm span, 900mm rise reinforced concrete box culvert, single barrel | m | 4 FEET SPAN, 3 FEET RISE REINFORCED CONCRETE BOX CULVERT, SINGLE BARREL | LNFT | 0 | 3 | N | No | No | Yes | 14 |  |  |  | <tr><td>60221-0300</td><td>1200mm span, 900mm rise reinforced concrete box culvert, single barrel</td><td>m</td><td>4 FEET SPAN, 3 FEET RISE REINFORCED CONCRETE BOX CULVERT, SINGLE BARREL</td><td>LNFT</td><td>0</td><td>3</td><td>N</td><td> </td><td></td></tr>
60221-0350 | 1200mm span, 1200mm rise reinforced concrete box culvert, single barrel | m | 4 FEET SPAN, 4 FEET RISE REINFORCED CONCRETE BOX CULVERT, SINGLE BARREL | LNFT | 0 | 3 | N | No | No | Yes | 14 |  |  |  | <tr><td>60221-0350</td><td>1200mm span, 1200mm rise reinforced concrete box culvert, single barrel</td><td>m</td><td>4 FEET SPAN, 4 FEET RISE REINFORCED CONCRETE BOX CULVERT, SINGLE BARREL</td><td>LNFT</td><td>0</td><td>3</td><td>N</td><td> </td><td></td></tr>
60221-0400 | 1200mm span, 1500mm rise reinforced concrete box culvert, single barrel | m | 4 FEET SPAN, 5 FEET RISE REINFORCED CONCRETE BOX CULVERT, SINGLE BARREL | LNFT | 0 | 3 | N | No | No | Yes | 14 |  |  |  | <tr><td>60221-0400</td><td>1200mm span, 1500mm rise reinforced concrete box culvert, single barrel</td><td>m</td><td>4 FEET SPAN, 5 FEET RISE REINFORCED CONCRETE BOX CULVERT, SINGLE BARREL</td><td>LNFT</td><td>0</td><td>3</td><td>N</td><td> </td><td></td></tr>
60221-0450 | 1200mm span, 1800mm rise reinforced concrete box culvert, single barrel | m | 4 FEET SPAN, 6 FEET RISE REINFORCED CONCRETE BOX CULVERT, SINGLE BARREL | LNFT | 0 | 3 | N | No | No | Yes | 14 |  |  |  | <tr><td>60221-0450</td><td>1200mm span, 1800mm rise reinforced concrete box culvert, single barrel</td><td>m</td><td>4 FEET SPAN, 6 FEET RISE REINFORCED CONCRETE BOX CULVERT, SINGLE BARREL</td><td>LNFT</td><td>0</td><td>3</td><td>N</td><td> </td><td></td></tr>
60221-0500 | 1200mm span, 2100mm rise reinforced concrete box culvert, single barrel | m | 4 FEET SPAN, 7 FEET RISE REINFORCED CONCRETE BOX CULVERT, SINGLE BARREL | LNFT | 0 | 3 | N | No | No | Yes | 14 |  |  |  | <tr><td>60221-0500</td><td>1200mm span, 2100mm rise reinforced concrete box culvert, single barrel</td><td>m</td><td>4 FEET SPAN, 7 FEET RISE REINFORCED CONCRETE BOX CULVERT, SINGLE BARREL</td><td>LNFT</td><td>0</td><td>3</td><td>N</td><td> </td><td></td></tr>
60221-0550 | 1500mm span, 900mm rise reinforced concrete box culvert, single barrel | m | 5 FEET SPAN, 3 FEET RISE REINFORCED CONCRETE BOX CULVERT, SINGLE BARREL | LNFT | 0 | 3 | N | No | No | Yes | 14 |  |  |  | <tr><td>60221-0550</td><td>1500mm span, 900mm rise reinforced concrete box culvert, single barrel</td><td>m</td><td>5 FEET SPAN, 3 FEET RISE REINFORCED CONCRETE BOX CULVERT, SINGLE BARREL</td><td>LNFT</td><td>0</td><td>3</td><td>N</td><td> </td><td></td></tr>
60221-0600 | 1500mm span, 1200mm rise reinforced concrete box culvert, single barrel | m | 5 FEET SPAN, 4 FEET RISE REINFORCED CONCRETE BOX CULVERT, SINGLE BARREL | LNFT | 0 | 3 | N | No | No | Yes | 14 |  |  |  | <tr><td>60221-0600</td><td>1500mm span, 1200mm rise reinforced concrete box culvert, single barrel</td><td>m</td><td>5 FEET SPAN, 4 FEET RISE REINFORCED CONCRETE BOX CULVERT, SINGLE BARREL</td><td>LNFT</td><td>0</td><td>3</td><td>N</td><td> </td><td></td></tr>
60221-0650 | 1500mm span, 1500mm rise reinforced concrete box culvert, single barrel | m | 5 FEET SPAN, 5 FEET RISE REINFORCED CONCRETE BOX CULVERT, SINGLE BARREL | LNFT | 0 | 3 | N | No | No | Yes | 14 |  |  |  | <tr><td>60221-0650</td><td>1500mm span, 1500mm rise reinforced concrete box culvert, single barrel</td><td>m</td><td>5 FEET SPAN, 5 FEET RISE REINFORCED CONCRETE BOX CULVERT, SINGLE BARREL</td><td>LNFT</td><td>0</td><td>3</td><td>N</td><td> </td><td></td></tr>
60221-0700 | 1500mm span, 1800mm rise reinforced concrete box culvert, single barrel | m | 5 FEET SPAN, 6 FEET RISE REINFORCED CONCRETE BOX CULVERT, SINGLE BARREL | LNFT | 0 | 3 | N | No | No | Yes | 14 |  |  |  | <tr><td>60221-0700</td><td>1500mm span, 1800mm rise reinforced concrete box culvert, single barrel</td><td>m</td><td>5 FEET SPAN, 6 FEET RISE REINFORCED CONCRETE BOX CULVERT, SINGLE BARREL</td><td>LNFT</td><td>0</td><td>3</td><td>N</td><td> </td><td></td></tr>
60221-0750 | 1500mm span, 2100mm rise reinforced concrete box culvert, single barrel | m | 5 FEET SPAN, 7 FEET RISE REINFORCED CONCRETE BOX CULVERT, SINGLE BARREL | LNFT | 0 | 3 | N | No | No | Yes | 14 |  |  |  | <tr><td>60221-0750</td><td>1500mm span, 2100mm rise reinforced concrete box culvert, single barrel</td><td>m</td><td>5 FEET SPAN, 7 FEET RISE REINFORCED CONCRETE BOX CULVERT, SINGLE BARREL</td><td>LNFT</td><td>0</td><td>3</td><td>N</td><td> </td><td></td></tr>
60221-0800 | 1500mm span, 2400mm rise reinforced concrete box culvert, single barrel | m | 5 FEET SPAN, 8 FEET RISE REINFORCED CONCRETE BOX CULVERT, SINGLE BARREL | LNFT | 0 | 3 | N | No | No | Yes | 14 |  |  |  | <tr><td>60221-0800</td><td>1500mm span, 2400mm rise reinforced concrete box culvert, single barrel</td><td>m</td><td>5 FEET SPAN, 8 FEET RISE REINFORCED CONCRETE BOX CULVERT, SINGLE BARREL</td><td>LNFT</td><td>0</td><td>3</td><td>N</td><td> </td><td></td></tr>
60221-0850 | 1500mm span, 2700mm rise reinforced concrete box culvert, single barrel | m | 5 FEET SPAN, 9 FEET RISE REINFORCED CONCRETE BOX CULVERT, SINGLE BARREL | LNFT | 0 | 3 | N | No | No | Yes | 14 |  |  |  | <tr><td>60221-0850</td><td>1500mm span, 2700mm rise reinforced concrete box culvert, single barrel</td><td>m</td><td>5 FEET SPAN, 9 FEET RISE REINFORCED CONCRETE BOX CULVERT, SINGLE BARREL</td><td>LNFT</td><td>0</td><td>3</td><td>N</td><td> </td><td></td></tr>
60221-0900 | 1500mm span, 3000mm rise reinforced concrete box culvert, single barrel | m | 5 FEET SPAN, 10 FEET RISE REINFORCED CONCRETE BOX CULVERT, SINGLE BARREL | LNFT | 0 | 3 | N | No | No | Yes | 14 |  |  |  | <tr><td>60221-0900</td><td>1500mm span, 3000mm rise reinforced concrete box culvert, single barrel</td><td>m</td><td>5 FEET SPAN, 10 FEET RISE REINFORCED CONCRETE BOX CULVERT, SINGLE BARREL</td><td>LNFT</td><td>0</td><td>3</td><td>N</td><td> </td><td></td></tr>
60221-0950 | 1500mm span, 3300mm rise reinforced concrete box culvert, single barrel | m | 5 FEET SPAN, 11 FEET RISE REINFORCED CONCRETE BOX CULVERT, SINGLE BARREL | LNFT | 0 | 3 | N | No | No | Yes | 14 |  |  |  | <tr><td>60221-0950</td><td>1500mm span, 3300mm rise reinforced concrete box culvert, single barrel</td><td>m</td><td>5 FEET SPAN, 11 FEET RISE REINFORCED CONCRETE BOX CULVERT, SINGLE BARREL</td><td>LNFT</td><td>0</td><td>3</td><td>N</td><td> </td><td></td></tr>
60221-1000 | 1500mm span, 3600mm rise reinforced concrete box culvert, single barrel | m | 5 FEET SPAN, 12 FEET RISE REINFORCED CONCRETE BOX CULVERT, SINGLE BARREL | LNFT | 0 | 3 | N | No | No | Yes | 14 |  |  |  | <tr><td>60221-1000</td><td>1500mm span, 3600mm rise reinforced concrete box culvert, single barrel</td><td>m</td><td>5 FEET SPAN, 12 FEET RISE REINFORCED CONCRETE BOX CULVERT, SINGLE BARREL</td><td>LNFT</td><td>0</td><td>3</td><td>N</td><td> </td><td></td></tr>
60221-1050 | 1500mm span, 4200mm rise reinforced concrete box culvert, single barrel | m | 5 FEET SPAN, 14 FEET RISE REINFORCED CONCRETE BOX CULVERT, SINGLE BARREL | LNFT | 0 | 3 | N | No | No | Yes | 14 |  |  |  | <tr><td>60221-1050</td><td>1500mm span, 4200mm rise reinforced concrete box culvert, single barrel</td><td>m</td><td>5 FEET SPAN, 14 FEET RISE REINFORCED CONCRETE BOX CULVERT, SINGLE BARREL</td><td>LNFT</td><td>0</td><td>3</td><td>N</td><td> </td><td></td></tr>
60221-1100 | 1500mm span, 4800mm rise reinforced concrete box culvert, single barrel | m | 5 FEET SPAN, 16 FEET RISE REINFORCED CONCRETE BOX CULVERT, SINGLE BARREL | LNFT | 0 | 3 | N | No | No | Yes | 14 |  |  |  | <tr><td>60221-1100</td><td>1500mm span, 4800mm rise reinforced concrete box culvert, single barrel</td><td>m</td><td>5 FEET SPAN, 16 FEET RISE REINFORCED CONCRETE BOX CULVERT, SINGLE BARREL</td><td>LNFT</td><td>0</td><td>3</td><td>N</td><td> </td><td></td></tr>
60221-1150 | 1800mm span, 900mm rise reinforced concrete box culvert, single barrel | m | 6 FEET SPAN, 3 FEET RISE REINFORCED CONCRETE BOX CULVERT, SINGLE BARREL | LNFT | 0 | 3 | N | No | No | Yes | 14 |  |  |  | <tr><td>60221-1150</td><td>1800mm span, 900mm rise reinforced concrete box culvert, single barrel</td><td>m</td><td>6 FEET SPAN, 3 FEET RISE REINFORCED CONCRETE BOX CULVERT, SINGLE BARREL</td><td>LNFT</td><td>0</td><td>3</td><td>N</td><td> </td><td></td></tr>
60221-1200 | 1800mm span, 1200mm rise reinforced concrete box culvert, single barrel | m | 6 FEET SPAN, 4 FEET RISE REINFORCED CONCRETE BOX CULVERT, SINGLE BARREL | LNFT | 0 | 3 | N | No | No | Yes | 14 |  |  |  | <tr><td>60221-1200</td><td>1800mm span, 1200mm rise reinforced concrete box culvert, single barrel</td><td>m</td><td>6 FEET SPAN, 4 FEET RISE REINFORCED CONCRETE BOX CULVERT, SINGLE BARREL</td><td>LNFT</td><td>0</td><td>3</td><td>N</td><td> </td><td></td></tr>
60221-1250 | 1800mm span, 1500mm rise reinforced concrete box culvert, single barrel | m | 6 FEET SPAN, 5 FEET RISE REINFORCED CONCRETE BOX CULVERT, SINGLE BARREL | LNFT | 0 | 3 | N | No | No | Yes | 14 |  |  |  | <tr><td>60221-1250</td><td>1800mm span, 1500mm rise reinforced concrete box culvert, single barrel</td><td>m</td><td>6 FEET SPAN, 5 FEET RISE REINFORCED CONCRETE BOX CULVERT, SINGLE BARREL</td><td>LNFT</td><td>0</td><td>3</td><td>N</td><td> </td><td></td></tr>
60221-1300 | 1800mm span, 1800mm rise reinforced concrete box culvert, single barrel | m | 6 FEET SPAN, 6 FEET RISE REINFORCED CONCRETE BOX CULVERT, SINGLE BARREL | LNFT | 0 | 3 | N | No | No | Yes | 14 |  |  |  | <tr><td>60221-1300</td><td>1800mm span, 1800mm rise reinforced concrete box culvert, single barrel</td><td>m</td><td>6 FEET SPAN, 6 FEET RISE REINFORCED CONCRETE BOX CULVERT, SINGLE BARREL</td><td>LNFT</td><td>0</td><td>3</td><td>N</td><td> </td><td></td></tr>
60221-1350 | 1800mm span, 2100mm rise reinforced concrete box culvert, single barrel | m | 6 FEET SPAN, 7 FEET RISE REINFORCED CONCRETE BOX CULVERT, SINGLE BARREL | LNFT | 0 | 3 | N | No | No | Yes | 14 |  |  |  | <tr><td>60221-1350</td><td>1800mm span, 2100mm rise reinforced concrete box culvert, single barrel</td><td>m</td><td>6 FEET SPAN, 7 FEET RISE REINFORCED CONCRETE BOX CULVERT, SINGLE BARREL</td><td>LNFT</td><td>0</td><td>3</td><td>N</td><td> </td><td></td></tr>
60221-1400 | 1800mm span, 2400mm rise reinforced concrete box culvert, single barrel | m | 6 FEET SPAN, 8 FEET RISE REINFORCED CONCRETE BOX CULVERT, SINGLE BARREL | LNFT | 0 | 3 | N | No | No | Yes | 14 |  |  |  | <tr><td>60221-1400</td><td>1800mm span, 2400mm rise reinforced concrete box culvert, single barrel</td><td>m</td><td>6 FEET SPAN, 8 FEET RISE REINFORCED CONCRETE BOX CULVERT, SINGLE BARREL</td><td>LNFT</td><td>0</td><td>3</td><td>N</td><td> </td><td></td></tr>
60221-1450 | 1800mm span, 2700mm rise reinforced concrete box culvert, single barrel | m | 6 FEET SPAN, 9 FEET RISE REINFORCED CONCRETE BOX CULVERT, SINGLE BARREL | LNFT | 0 | 3 | N | No | No | Yes | 14 |  |  |  | <tr><td>60221-1450</td><td>1800mm span, 2700mm rise reinforced concrete box culvert, single barrel</td><td>m</td><td>6 FEET SPAN, 9 FEET RISE REINFORCED CONCRETE BOX CULVERT, SINGLE BARREL</td><td>LNFT</td><td>0</td><td>3</td><td>N</td><td> </td><td></td></tr>
60221-1500 | 1800mm span, 3000mm rise reinforced concrete box culvert, single barrel | m | 6 FEET SPAN, 10 FEET RISE REINFORCED CONCRETE BOX CULVERT, SINGLE BARREL | LNFT | 0 | 3 | N | No | No | Yes | 14 |  |  |  | <tr><td>60221-1500</td><td>1800mm span, 3000mm rise reinforced concrete box culvert, single barrel</td><td>m</td><td>6 FEET SPAN, 10 FEET RISE REINFORCED CONCRETE BOX CULVERT, SINGLE BARREL</td><td>LNFT</td><td>0</td><td>3</td><td>N</td><td> </td><td></td></tr>
60221-1550 | 1800mm span, 3300mm rise reinforced concrete box culvert, single barrel | m | 6 FEET SPAN, 11 FEET RISE REINFORCED CONCRETE BOX CULVERT, SINGLE BARREL | LNFT | 0 | 3 | N | No | No | Yes | 14 |  |  |  | <tr><td>60221-1550</td><td>1800mm span, 3300mm rise reinforced concrete box culvert, single barrel</td><td>m</td><td>6 FEET SPAN, 11 FEET RISE REINFORCED CONCRETE BOX CULVERT, SINGLE BARREL</td><td>LNFT</td><td>0</td><td>3</td><td>N</td><td> </td><td></td></tr>
60221-1600 | 1800mm span, 3600mm rise reinforced concrete box culvert, single barrel | m | 6 FEET SPAN, 12 FEET RISE REINFORCED CONCRETE BOX CULVERT, SINGLE BARREL | LNFT | 0 | 3 | N | No | No | Yes | 14 |  |  |  | <tr><td>60221-1600</td><td>1800mm span, 3600mm rise reinforced concrete box culvert, single barrel</td><td>m</td><td>6 FEET SPAN, 12 FEET RISE REINFORCED CONCRETE BOX CULVERT, SINGLE BARREL</td><td>LNFT</td><td>0</td><td>3</td><td>N</td><td> </td><td></td></tr>
60221-1650 | 1800mm span, 4200mm rise reinforced concrete box culvert, single barrel | m | 6 FEET SPAN, 14 FEET RISE REINFORCED CONCRETE BOX CULVERT, SINGLE BARREL | LNFT | 0 | 3 | N | No | No | Yes | 14 |  |  |  | <tr><td>60221-1650</td><td>1800mm span, 4200mm rise reinforced concrete box culvert, single barrel</td><td>m</td><td>6 FEET SPAN, 14 FEET RISE REINFORCED CONCRETE BOX CULVERT, SINGLE BARREL</td><td>LNFT</td><td>0</td><td>3</td><td>N</td><td> </td><td></td></tr>
60221-1700 | 1800mm span, 4800mm rise reinforced concrete box culvert, single barrel | m | 6 FEET SPAN, 16 FEET RISE REINFORCED CONCRETE BOX CULVERT, SINGLE BARREL | LNFT | 0 | 3 | N | No | No | Yes | 14 |  |  |  | <tr><td>60221-1700</td><td>1800mm span, 4800mm rise reinforced concrete box culvert, single barrel</td><td>m</td><td>6 FEET SPAN, 16 FEET RISE REINFORCED CONCRETE BOX CULVERT, SINGLE BARREL</td><td>LNFT</td><td>0</td><td>3</td><td>N</td><td> </td><td></td></tr>
60221-1750 | 2400mm span, 900mm rise reinforced concrete box culvert, single barrel | m | 8 FEET SPAN, 3 FEET RISE REINFORCED CONCRETE BOX CULVERT, SINGLE BARREL | LNFT | 0 | 3 | N | No | No | Yes | 14 |  |  |  | <tr><td>60221-1750</td><td>2400mm span, 900mm rise reinforced concrete box culvert, single barrel</td><td>m</td><td>8 FEET SPAN, 3 FEET RISE REINFORCED CONCRETE BOX CULVERT, SINGLE BARREL</td><td>LNFT</td><td>0</td><td>3</td><td>N</td><td> </td><td></td></tr>
60221-1800 | 2400mm span, 1200mm rise reinforced concrete box culvert, single barrel | m | 8 FEET SPAN, 4 FEET RISE REINFORCED CONCRETE BOX CULVERT, SINGLE BARREL | LNFT | 0 | 3 | N | No | No | Yes | 14 |  |  |  | <tr><td>60221-1800</td><td>2400mm span, 1200mm rise reinforced concrete box culvert, single barrel</td><td>m</td><td>8 FEET SPAN, 4 FEET RISE REINFORCED CONCRETE BOX CULVERT, SINGLE BARREL</td><td>LNFT</td><td>0</td><td>3</td><td>N</td><td> </td><td></td></tr>
60221-1850 | 2400mm span, 1500mm rise reinforced concrete box culvert, single barrel | m | 8 FEET SPAN, 5 FEET RISE REINFORCED CONCRETE BOX CULVERT, SINGLE BARREL | LNFT | 0 | 3 | N | No | No | Yes | 14 |  |  |  | <tr><td>60221-1850</td><td>2400mm span, 1500mm rise reinforced concrete box culvert, single barrel</td><td>m</td><td>8 FEET SPAN, 5 FEET RISE REINFORCED CONCRETE BOX CULVERT, SINGLE BARREL</td><td>LNFT</td><td>0</td><td>3</td><td>N</td><td> </td><td></td></tr>
60221-1900 | 2400mm span, 1800mm rise reinforced concrete box culvert, single barrel | m | 8 FEET SPAN, 6 FEET RISE REINFORCED CONCRETE BOX CULVERT, SINGLE BARREL | LNFT | 0 | 3 | N | No | No | Yes | 14 |  |  |  | <tr><td>60221-1900</td><td>2400mm span, 1800mm rise reinforced concrete box culvert, single barrel</td><td>m</td><td>8 FEET SPAN, 6 FEET RISE REINFORCED CONCRETE BOX CULVERT, SINGLE BARREL</td><td>LNFT</td><td>0</td><td>3</td><td>N</td><td> </td><td></td></tr>
60221-1950 | 2400mm span, 2100mm rise reinforced concrete box culvert, single barrel | m | 8 FEET SPAN, 7 FEET RISE REINFORCED CONCRETE BOX CULVERT, SINGLE BARREL | LNFT | 0 | 3 | N | No | No | Yes | 14 |  |  |  | <tr><td>60221-1950</td><td>2400mm span, 2100mm rise reinforced concrete box culvert, single barrel</td><td>m</td><td>8 FEET SPAN, 7 FEET RISE REINFORCED CONCRETE BOX CULVERT, SINGLE BARREL</td><td>LNFT</td><td>0</td><td>3</td><td>N</td><td> </td><td></td></tr>
60221-2000 | 2400mm span, 2400mm rise reinforced concrete box culvert, single barrel | m | 8 FEET SPAN, 8 FEET RISE REINFORCED CONCRETE BOX CULVERT, SINGLE BARREL | LNFT | 0 | 3 | N | No | No | Yes | 14 |  |  |  | <tr><td>60221-2000</td><td>2400mm span, 2400mm rise reinforced concrete box culvert, single barrel</td><td>m</td><td>8 FEET SPAN, 8 FEET RISE REINFORCED CONCRETE BOX CULVERT, SINGLE BARREL</td><td>LNFT</td><td>0</td><td>3</td><td>N</td><td> </td><td></td></tr>
60221-2050 | 2400mm span, 2700mm rise reinforced concrete box culvert, single barrel | m | 8 FEET SPAN, 9 FEET RISE REINFORCED CONCRETE BOX CULVERT, SINGLE BARREL | LNFT | 0 | 3 | N | No | No | Yes | 14 |  |  |  | <tr><td>60221-2050</td><td>2400mm span, 2700mm rise reinforced concrete box culvert, single barrel</td><td>m</td><td>8 FEET SPAN, 9 FEET RISE REINFORCED CONCRETE BOX CULVERT, SINGLE BARREL</td><td>LNFT</td><td>0</td><td>3</td><td>N</td><td> </td><td></td></tr>
60221-2100 | 2400mm span, 3000mm rise reinforced concrete box culvert, single barrel | m | 8 FEET SPAN, 10 FEET RISE REINFORCED CONCRETE BOX CULVERT, SINGLE BARREL | LNFT | 0 | 3 | N | No | No | Yes | 14 |  |  |  | <tr><td>60221-2100</td><td>2400mm span, 3000mm rise reinforced concrete box culvert, single barrel</td><td>m</td><td>8 FEET SPAN, 10 FEET RISE REINFORCED CONCRETE BOX CULVERT, SINGLE BARREL</td><td>LNFT</td><td>0</td><td>3</td><td>N</td><td> </td><td></td></tr>
60221-2150 | 2400mm span, 3300mm rise reinforced concrete box culvert, single barrel | m | 8 FEET SPAN, 11 FEET RISE REINFORCED CONCRETE BOX CULVERT, SINGLE BARREL | LNFT | 0 | 3 | N | No | No | Yes | 14 |  |  |  | <tr><td>60221-2150</td><td>2400mm span, 3300mm rise reinforced concrete box culvert, single barrel</td><td>m</td><td>8 FEET SPAN, 11 FEET RISE REINFORCED CONCRETE BOX CULVERT, SINGLE BARREL</td><td>LNFT</td><td>0</td><td>3</td><td>N</td><td> </td><td></td></tr>
60221-2200 | 2400mm span, 3600mm rise reinforced concrete box culvert, single barrel | m | 8 FEET SPAN, 12 FEET RISE REINFORCED CONCRETE BOX CULVERT, SINGLE BARREL | LNFT | 0 | 3 | N | No | No | Yes | 14 |  |  |  | <tr><td>60221-2200</td><td>2400mm span, 3600mm rise reinforced concrete box culvert, single barrel</td><td>m</td><td>8 FEET SPAN, 12 FEET RISE REINFORCED CONCRETE BOX CULVERT, SINGLE BARREL</td><td>LNFT</td><td>0</td><td>3</td><td>N</td><td> </td><td></td></tr>
60221-2250 | 2400mm span, 4200mm rise reinforced concrete box culvert, single barrel | m | 8 FEET SPAN, 14 FEET RISE REINFORCED CONCRETE BOX CULVERT, SINGLE BARREL | LNFT | 0 | 3 | N | No | No | Yes | 14 |  |  |  | <tr><td>60221-2250</td><td>2400mm span, 4200mm rise reinforced concrete box culvert, single barrel</td><td>m</td><td>8 FEET SPAN, 14 FEET RISE REINFORCED CONCRETE BOX CULVERT, SINGLE BARREL</td><td>LNFT</td><td>0</td><td>3</td><td>N</td><td> </td><td></td></tr>
60221-2300 | 2700mm span, 900mm rise reinforced concrete box culvert, single barrel | m | 9 FEET SPAN, 3 FEET RISE REINFORCED CONCRETE BOX CULVERT, SINGLE BARREL | LNFT | 0 | 3 | N | No | No | Yes | 14 |  |  |  | <tr><td>60221-2300</td><td>2700mm span, 900mm rise reinforced concrete box culvert, single barrel</td><td>m</td><td>9 FEET SPAN, 3 FEET RISE REINFORCED CONCRETE BOX CULVERT, SINGLE BARREL</td><td>LNFT</td><td>0</td><td>3</td><td>N</td><td> </td><td></td></tr>
60221-2350 | 2700mm span, 1200mm rise reinforced concrete box culvert, single barrel | m | 9 FEET SPAN, 4 FEET RISE REINFORCED CONCRETE BOX CULVERT, SINGLE BARREL | LNFT | 0 | 3 | N | No | No | Yes | 14 |  |  |  | <tr><td>60221-2350</td><td>2700mm span, 1200mm rise reinforced concrete box culvert, single barrel</td><td>m</td><td>9 FEET SPAN, 4 FEET RISE REINFORCED CONCRETE BOX CULVERT, SINGLE BARREL</td><td>LNFT</td><td>0</td><td>3</td><td>N</td><td> </td><td></td></tr>
60221-2400 | 2700mm span, 1500mm rise reinforced concrete box culvert, single barrel | m | 9 FEET SPAN, 5 FEET RISE REINFORCED CONCRETE BOX CULVERT, SINGLE BARREL | LNFT | 0 | 3 | N | No | No | Yes | 14 |  |  |  | <tr><td>60221-2400</td><td>2700mm span, 1500mm rise reinforced concrete box culvert, single barrel</td><td>m</td><td>9 FEET SPAN, 5 FEET RISE REINFORCED CONCRETE BOX CULVERT, SINGLE BARREL</td><td>LNFT</td><td>0</td><td>3</td><td>N</td><td> </td><td></td></tr>
60221-2450 | 2700mm span, 1800mm rise reinforced concrete box culvert, single barrel | m | 9 FEET SPAN, 6 FEET RISE REINFORCED CONCRETE BOX CULVERT, SINGLE BARREL | LNFT | 0 | 3 | N | No | No | Yes | 14 |  |  |  | <tr><td>60221-2450</td><td>2700mm span, 1800mm rise reinforced concrete box culvert, single barrel</td><td>m</td><td>9 FEET SPAN, 6 FEET RISE REINFORCED CONCRETE BOX CULVERT, SINGLE BARREL</td><td>LNFT</td><td>0</td><td>3</td><td>N</td><td> </td><td></td></tr>
60221-2500 | 2700mm span, 2100mm rise reinforced concrete box culvert, single barrel | m | 9 FEET SPAN, 7 FEET RISE REINFORCED CONCRETE BOX CULVERT, SINGLE BARREL | LNFT | 0 | 3 | N | No | No | Yes | 14 |  |  |  | <tr><td>60221-2500</td><td>2700mm span, 2100mm rise reinforced concrete box culvert, single barrel</td><td>m</td><td>9 FEET SPAN, 7 FEET RISE REINFORCED CONCRETE BOX CULVERT, SINGLE BARREL</td><td>LNFT</td><td>0</td><td>3</td><td>N</td><td> </td><td></td></tr>
60221-2550 | 2700mm span, 2400mm rise reinforced concrete box culvert, single barrel | m | 9 FEET SPAN, 8 FEET RISE REINFORCED CONCRETE BOX CULVERT, SINGLE BARREL | LNFT | 0 | 3 | N | No | No | Yes | 14 |  |  |  | <tr><td>60221-2550</td><td>2700mm span, 2400mm rise reinforced concrete box culvert, single barrel</td><td>m</td><td>9 FEET SPAN, 8 FEET RISE REINFORCED CONCRETE BOX CULVERT, SINGLE BARREL</td><td>LNFT</td><td>0</td><td>3</td><td>N</td><td> </td><td></td></tr>
60221-2600 | 2700mm span, 2700mm rise reinforced concrete box culvert, single barrel | m | 9 FEET SPAN, 9 FEET RISE REINFORCED CONCRETE BOX CULVERT, SINGLE BARREL | LNFT | 0 | 3 | N | No | No | Yes | 14 |  |  |  | <tr><td>60221-2600</td><td>2700mm span, 2700mm rise reinforced concrete box culvert, single barrel</td><td>m</td><td>9 FEET SPAN, 9 FEET RISE REINFORCED CONCRETE BOX CULVERT, SINGLE BARREL</td><td>LNFT</td><td>0</td><td>3</td><td>N</td><td> </td><td></td></tr>
60221-2650 | 2700mm span, 3000mm rise reinforced concrete box culvert, single barrel | m | 9 FEET SPAN, 10 FEET RISE REINFORCED CONCRETE BOX CULVERT, SINGLE BARREL | LNFT | 0 | 3 | N | No | No | Yes | 14 |  |  |  | <tr><td>60221-2650</td><td>2700mm span, 3000mm rise reinforced concrete box culvert, single barrel</td><td>m</td><td>9 FEET SPAN, 10 FEET RISE REINFORCED CONCRETE BOX CULVERT, SINGLE BARREL</td><td>LNFT</td><td>0</td><td>3</td><td>N</td><td> </td><td></td></tr>
60221-2700 | 2700mm span, 3300mm rise reinforced concrete box culvert, single barrel | m | 9 FEET SPAN, 11 FEET RISE REINFORCED CONCRETE BOX CULVERT, SINGLE BARREL | LNFT | 0 | 3 | N | No | No | Yes | 14 |  |  |  | <tr><td>60221-2700</td><td>2700mm span, 3300mm rise reinforced concrete box culvert, single barrel</td><td>m</td><td>9 FEET SPAN, 11 FEET RISE REINFORCED CONCRETE BOX CULVERT, SINGLE BARREL</td><td>LNFT</td><td>0</td><td>3</td><td>N</td><td> </td><td></td></tr>
60221-2750 | 2700mm span, 3600mm rise reinforced concrete box culvert, single barrel | m | 9 FEET SPAN, 12 FEET RISE REINFORCED CONCRETE BOX CULVERT, SINGLE BARREL | LNFT | 0 | 3 | N | No | No | Yes | 14 |  |  |  | <tr><td>60221-2750</td><td>2700mm span, 3600mm rise reinforced concrete box culvert, single barrel</td><td>m</td><td>9 FEET SPAN, 12 FEET RISE REINFORCED CONCRETE BOX CULVERT, SINGLE BARREL</td><td>LNFT</td><td>0</td><td>3</td><td>N</td><td> </td><td></td></tr>
60221-2800 | 2700mm span, 4200mm rise reinforced concrete box culvert, single barrel | m | 9 FEET SPAN, 14 FEET RISE REINFORCED CONCRETE BOX CULVERT, SINGLE BARREL | LNFT | 0 | 3 | N | No | No | Yes | 14 |  |  |  | <tr><td>60221-2800</td><td>2700mm span, 4200mm rise reinforced concrete box culvert, single barrel</td><td>m</td><td>9 FEET SPAN, 14 FEET RISE REINFORCED CONCRETE BOX CULVERT, SINGLE BARREL</td><td>LNFT</td><td>0</td><td>3</td><td>N</td><td> </td><td></td></tr>
60221-2850 | 2700mm span, 4800mm rise reinforced concrete box culvert, single barrel | m | 9 FEET SPAN, 16 FEET RISE REINFORCED CONCRETE BOX CULVERT, SINGLE BARREL | LNFT | 0 | 3 | N | No | No | Yes | 14 |  |  |  | <tr><td>60221-2850</td><td>2700mm span, 4800mm rise reinforced concrete box culvert, single barrel</td><td>m</td><td>9 FEET SPAN, 16 FEET RISE REINFORCED CONCRETE BOX CULVERT, SINGLE BARREL</td><td>LNFT</td><td>0</td><td>3</td><td>N</td><td> </td><td></td></tr>
60221-2900 | 3000mm span, 900mm rise reinforced concrete box culvert, single barrel | m | 10 FEET SPAN, 3 FEET RISE REINFORCED CONCRETE BOX CULVERT, SINGLE BARREL | LNFT | 0 | 3 | N | No | No | Yes | 14 |  |  |  | <tr><td>60221-2900</td><td>3000mm span, 900mm rise reinforced concrete box culvert, single barrel</td><td>m</td><td>10 FEET SPAN, 3 FEET RISE REINFORCED CONCRETE BOX CULVERT, SINGLE BARREL</td><td>LNFT</td><td>0</td><td>3</td><td>N</td><td> </td><td></td></tr>
60221-2950 | 3000mm span, 1200mm rise reinforced concrete box culvert, single barrel | m | 10 FEET SPAN, 4 FEET RISE REINFORCED CONCRETE BOX CULVERT, SINGLE BARREL | LNFT | 0 | 3 | N | No | No | Yes | 14 |  |  |  | <tr><td>60221-2950</td><td>3000mm span, 1200mm rise reinforced concrete box culvert, single barrel</td><td>m</td><td>10 FEET SPAN, 4 FEET RISE REINFORCED CONCRETE BOX CULVERT, SINGLE BARREL</td><td>LNFT</td><td>0</td><td>3</td><td>N</td><td> </td><td></td></tr>
60221-3000 | 3000mm span, 1500mm rise reinforced concrete box culvert, single barrel | m | 10 FEET SPAN, 5 FEET RISE REINFORCED CONCRETE BOX CULVERT, SINGLE BARREL | LNFT | 0 | 3 | N | No | No | Yes | 14 |  |  |  | <tr><td>60221-3000</td><td>3000mm span, 1500mm rise reinforced concrete box culvert, single barrel</td><td>m</td><td>10 FEET SPAN, 5 FEET RISE REINFORCED CONCRETE BOX CULVERT, SINGLE BARREL</td><td>LNFT</td><td>0</td><td>3</td><td>N</td><td> </td><td></td></tr>
60221-3050 | 3000mm span, 1800mm rise reinforced concrete box culvert, single barrel | m | 10 FEET SPAN, 6 FEET RISE REINFORCED CONCRETE BOX CULVERT, SINGLE BARREL | LNFT | 0 | 3 | N | No | No | Yes | 14 |  |  |  | <tr><td>60221-3050</td><td>3000mm span, 1800mm rise reinforced concrete box culvert, single barrel</td><td>m</td><td>10 FEET SPAN, 6 FEET RISE REINFORCED CONCRETE BOX CULVERT, SINGLE BARREL</td><td>LNFT</td><td>0</td><td>3</td><td>N</td><td> </td><td></td></tr>
60221-3100 | 3000mm span, 2100mm rise reinforced concrete box culvert, single barrel | m | 10 FEET SPAN, 7 FEET RISE REINFORCED CONCRETE BOX CULVERT, SINGLE BARREL | LNFT | 0 | 3 | N | No | No | Yes | 14 |  |  |  | <tr><td>60221-3100</td><td>3000mm span, 2100mm rise reinforced concrete box culvert, single barrel</td><td>m</td><td>10 FEET SPAN, 7 FEET RISE REINFORCED CONCRETE BOX CULVERT, SINGLE BARREL</td><td>LNFT</td><td>0</td><td>3</td><td>N</td><td> </td><td></td></tr>
60221-3150 | 3000mm span, 2400mm rise reinforced concrete box culvert, single barrel | m | 10 FEET SPAN, 8 FEET RISE REINFORCED CONCRETE BOX CULVERT, SINGLE BARREL | LNFT | 0 | 3 | N | No | No | Yes | 14 |  |  |  | <tr><td>60221-3150</td><td>3000mm span, 2400mm rise reinforced concrete box culvert, single barrel</td><td>m</td><td>10 FEET SPAN, 8 FEET RISE REINFORCED CONCRETE BOX CULVERT, SINGLE BARREL</td><td>LNFT</td><td>0</td><td>3</td><td>N</td><td> </td><td></td></tr>
60221-3200 | 3000mm span, 2700mm rise reinforced concrete box culvert, single barrel | m | 10 FEET SPAN, 9 FEET RISE REINFORCED CONCRETE BOX CULVERT, SINGLE BARREL | LNFT | 0 | 3 | N | No | No | Yes | 14 |  |  |  | <tr><td>60221-3200</td><td>3000mm span, 2700mm rise reinforced concrete box culvert, single barrel</td><td>m</td><td>10 FEET SPAN, 9 FEET RISE REINFORCED CONCRETE BOX CULVERT, SINGLE BARREL</td><td>LNFT</td><td>0</td><td>3</td><td>N</td><td> </td><td></td></tr>
60221-3250 | 3000mm span, 3000mm rise reinforced concrete box culvert, single barrel | m | 10 FEET SPAN, 10 FEET RISE REINFORCED CONCRETE BOX CULVERT, SINGLE BARREL | LNFT | 0 | 3 | N | No | No | Yes | 14 |  |  |  | <tr><td>60221-3250</td><td>3000mm span, 3000mm rise reinforced concrete box culvert, single barrel</td><td>m</td><td>10 FEET SPAN, 10 FEET RISE REINFORCED CONCRETE BOX CULVERT, SINGLE BARREL</td><td>LNFT</td><td>0</td><td>3</td><td>N</td><td> </td><td></td></tr>
60221-3300 | 3000mm span, 3300mm rise reinforced concrete box culvert, single barrel | m | 10 FEET SPAN, 11 FEET RISE REINFORCED CONCRETE BOX CULVERT, SINGLE BARREL | LNFT | 0 | 3 | N | No | No | Yes | 14 |  |  |  | <tr><td>60221-3300</td><td>3000mm span, 3300mm rise reinforced concrete box culvert, single barrel</td><td>m</td><td>10 FEET SPAN, 11 FEET RISE REINFORCED CONCRETE BOX CULVERT, SINGLE BARREL</td><td>LNFT</td><td>0</td><td>3</td><td>N</td><td> </td><td></td></tr>
60221-3350 | 3000mm span, 3600mm rise reinforced concrete box culvert, single barrel | m | 10 FEET SPAN, 12 FEET RISE REINFORCED CONCRETE BOX CULVERT, SINGLE BARREL | LNFT | 0 | 3 | N | No | No | Yes | 14 |  |  |  | <tr><td>60221-3350</td><td>3000mm span, 3600mm rise reinforced concrete box culvert, single barrel</td><td>m</td><td>10 FEET SPAN, 12 FEET RISE REINFORCED CONCRETE BOX CULVERT, SINGLE BARREL</td><td>LNFT</td><td>0</td><td>3</td><td>N</td><td> </td><td></td></tr>
60221-3400 | 3000mm span, 4200mm rise reinforced concrete box culvert, single barrel | m | 10 FEET SPAN, 14 FEET RISE REINFORCED CONCRETE BOX CULVERT, SINGLE BARREL | LNFT | 0 | 3 | N | No | No | Yes | 14 |  |  |  | <tr><td>60221-3400</td><td>3000mm span, 4200mm rise reinforced concrete box culvert, single barrel</td><td>m</td><td>10 FEET SPAN, 14 FEET RISE REINFORCED CONCRETE BOX CULVERT, SINGLE BARREL</td><td>LNFT</td><td>0</td><td>3</td><td>N</td><td> </td><td></td></tr>
60221-3450 | 3000mm span, 4800mm rise reinforced concrete box culvert, single barrel | m | 10 FEET SPAN, 16 FEET RISE REINFORCED CONCRETE BOX CULVERT, SINGLE BARREL | LNFT | 0 | 3 | N | No | No | Yes | 14 |  |  |  | <tr><td>60221-3450</td><td>3000mm span, 4800mm rise reinforced concrete box culvert, single barrel</td><td>m</td><td>10 FEET SPAN, 16 FEET RISE REINFORCED CONCRETE BOX CULVERT, SINGLE BARREL</td><td>LNFT</td><td>0</td><td>3</td><td>N</td><td> </td><td></td></tr>
60221-3500 | 3300mm span, 1500mm rise reinforced concrete box culvert, single barrel | m | 11 FEET SPAN, 5 FEET RISE REINFORCED CONCRETE BOX CULVERT, SINGLE BARREL | LNFT | 0 | 3 | N | No | No | Yes | 14 |  |  |  | <tr><td>60221-3500</td><td>3300mm span, 1500mm rise reinforced concrete box culvert, single barrel</td><td>m</td><td>11 FEET SPAN, 5 FEET RISE REINFORCED CONCRETE BOX CULVERT, SINGLE BARREL</td><td>LNFT</td><td>0</td><td>3</td><td>N</td><td> </td><td></td></tr>
60221-3550 | 3300mm span, 1800mm rise reinforced concrete box culvert, single barrel | m | 11 FEET SPAN, 6 FEET RISE REINFORCED CONCRETE BOX CULVERT, SINGLE BARREL | LNFT | 0 | 3 | N | No | No | Yes | 14 |  |  |  | <tr><td>60221-3550</td><td>3300mm span, 1800mm rise reinforced concrete box culvert, single barrel</td><td>m</td><td>11 FEET SPAN, 6 FEET RISE REINFORCED CONCRETE BOX CULVERT, SINGLE BARREL</td><td>LNFT</td><td>0</td><td>3</td><td>N</td><td> </td><td></td></tr>
60221-3600 | 3300mm span, 2100mm rise reinforced concrete box culvert, single barrel | m | 11 FEET SPAN, 7 FEET RISE REINFORCED CONCRETE BOX CULVERT, SINGLE BARREL | LNFT | 0 | 3 | N | No | No | Yes | 14 |  |  |  | <tr><td>60221-3600</td><td>3300mm span, 2100mm rise reinforced concrete box culvert, single barrel</td><td>m</td><td>11 FEET SPAN, 7 FEET RISE REINFORCED CONCRETE BOX CULVERT, SINGLE BARREL</td><td>LNFT</td><td>0</td><td>3</td><td>N</td><td> </td><td></td></tr>
60221-3650 | 3300mm span, 2400mm rise reinforced concrete box culvert, single barrel | m | 11 FEET SPAN, 8 FEET RISE REINFORCED CONCRETE BOX CULVERT, SINGLE BARREL | LNFT | 0 | 3 | N | No | No | Yes | 14 |  |  |  | <tr><td>60221-3650</td><td>3300mm span, 2400mm rise reinforced concrete box culvert, single barrel</td><td>m</td><td>11 FEET SPAN, 8 FEET RISE REINFORCED CONCRETE BOX CULVERT, SINGLE BARREL</td><td>LNFT</td><td>0</td><td>3</td><td>N</td><td> </td><td></td></tr>
60221-3700 | 3300mm span, 2700mm rise reinforced concrete box culvert, single barrel | m | 11 FEET SPAN, 9 FEET RISE REINFORCED CONCRETE BOX CULVERT, SINGLE BARREL | LNFT | 0 | 3 | N | No | No | Yes | 14 |  |  |  | <tr><td>60221-3700</td><td>3300mm span, 2700mm rise reinforced concrete box culvert, single barrel</td><td>m</td><td>11 FEET SPAN, 9 FEET RISE REINFORCED CONCRETE BOX CULVERT, SINGLE BARREL</td><td>LNFT</td><td>0</td><td>3</td><td>N</td><td> </td><td></td></tr>
60221-3750 | 3300mm span, 3000mm rise reinforced concrete box culvert, single barrel | m | 11 FEET SPAN, 10 FEET RISE REINFORCED CONCRETE BOX CULVERT, SINGLE BARREL | LNFT | 0 | 3 | N | No | No | Yes | 14 |  |  |  | <tr><td>60221-3750</td><td>3300mm span, 3000mm rise reinforced concrete box culvert, single barrel</td><td>m</td><td>11 FEET SPAN, 10 FEET RISE REINFORCED CONCRETE BOX CULVERT, SINGLE BARREL</td><td>LNFT</td><td>0</td><td>3</td><td>N</td><td> </td><td></td></tr>
60221-3800 | 3300mm span, 3300mm rise reinforced concrete box culvert, single barrel | m | 11 FEET SPAN, 11 FEET RISE REINFORCED CONCRETE BOX CULVERT, SINGLE BARREL | LNFT | 0 | 3 | N | No | No | Yes | 14 |  |  |  | <tr><td>60221-3800</td><td>3300mm span, 3300mm rise reinforced concrete box culvert, single barrel</td><td>m</td><td>11 FEET SPAN, 11 FEET RISE REINFORCED CONCRETE BOX CULVERT, SINGLE BARREL</td><td>LNFT</td><td>0</td><td>3</td><td>N</td><td> </td><td></td></tr>
60221-3850 | 3300mm span, 3600mm rise reinforced concrete box culvert, single barrel | m | 11 FEET SPAN, 12 FEET RISE REINFORCED CONCRETE BOX CULVERT, SINGLE BARREL | LNFT | 0 | 3 | N | No | No | Yes | 14 |  |  |  | <tr><td>60221-3850</td><td>3300mm span, 3600mm rise reinforced concrete box culvert, single barrel</td><td>m</td><td>11 FEET SPAN, 12 FEET RISE REINFORCED CONCRETE BOX CULVERT, SINGLE BARREL</td><td>LNFT</td><td>0</td><td>3</td><td>N</td><td> </td><td></td></tr>
60221-3900 | 3300mm span, 4200mm rise reinforced concrete box culvert, single barrel | m | 11 FEET SPAN, 14 FEET RISE REINFORCED CONCRETE BOX CULVERT, SINGLE BARREL | LNFT | 0 | 3 | N | No | No | Yes | 14 |  |  |  | <tr><td>60221-3900</td><td>3300mm span, 4200mm rise reinforced concrete box culvert, single barrel</td><td>m</td><td>11 FEET SPAN, 14 FEET RISE REINFORCED CONCRETE BOX CULVERT, SINGLE BARREL</td><td>LNFT</td><td>0</td><td>3</td><td>N</td><td> </td><td></td></tr>
60221-3950 | 3300mm span, 4800mm rise reinforced concrete box culvert, single barrel | m | 11 FEET SPAN, 16 FEET RISE REINFORCED CONCRETE BOX CULVERT, SINGLE BARREL | LNFT | 0 | 3 | N | No | No | Yes | 14 |  |  |  | <tr><td>60221-3950</td><td>3300mm span, 4800mm rise reinforced concrete box culvert, single barrel</td><td>m</td><td>11 FEET SPAN, 16 FEET RISE REINFORCED CONCRETE BOX CULVERT, SINGLE BARREL</td><td>LNFT</td><td>0</td><td>3</td><td>N</td><td> </td><td></td></tr>
60221-3990 | 3600mm span, 1200mm rise reinforced concrete box culvert, single barrel | m | 12 FEET SPAN, 4 FEET RISE REINFORCED CONCRETE BOX CULVERT, SINGLE BARREL | LNFT | 0 | 3 | N | No | No | Yes | 14 |  |  |  | <tr><td>60221-3990</td><td>3600mm span, 1200mm rise reinforced concrete box culvert, single barrel</td><td>m</td><td>12 FEET SPAN, 4 FEET RISE REINFORCED CONCRETE BOX CULVERT, SINGLE BARREL</td><td>LNFT</td><td>0</td><td>3</td><td>N</td><td> </td><td></td></tr>
60221-3996 | 3600mm span, 1800mm rise reinforced concrete box culvert, single barrel | m | 12 FEET SPAN, 6 FEET RISE REINFORCED CONCRETE BOX CULVERT, SINGLE BARREL | LNFT | 0 | 3 | N | No | No | Yes | 14 |  |  |  | <tr><td>60221-3996</td><td>3600mm span, 1800mm rise reinforced concrete box culvert, single barrel</td><td>m</td><td>12 FEET SPAN, 6 FEET RISE REINFORCED CONCRETE BOX CULVERT, SINGLE BARREL</td><td>LNFT</td><td>0</td><td>3</td><td>N</td><td> </td><td></td></tr>
60221-4000 | 3600mm span, 2100mm rise reinforced concrete box culvert, single barrel | m | 12 FEET SPAN, 7 FEET RISE REINFORCED CONCRETE BOX CULVERT, SINGLE BARREL | LNFT | 0 | 3 | N | No | No | Yes | 14 |  |  |  | <tr><td>60221-4000</td><td>3600mm span, 2100mm rise reinforced concrete box culvert, single barrel</td><td>m</td><td>12 FEET SPAN, 7 FEET RISE REINFORCED CONCRETE BOX CULVERT, SINGLE BARREL</td><td>LNFT</td><td>0</td><td>3</td><td>N</td><td> </td><td></td></tr>
60221-4050 | 3600mm span, 2400mm rise reinforced concrete box culvert, single barrel | m | 12 FEET SPAN, 8 FEET RISE REINFORCED CONCRETE BOX CULVERT, SINGLE BARREL | LNFT | 0 | 3 | N | No | No | Yes | 14 |  |  |  | <tr><td>60221-4050</td><td>3600mm span, 2400mm rise reinforced concrete box culvert, single barrel</td><td>m</td><td>12 FEET SPAN, 8 FEET RISE REINFORCED CONCRETE BOX CULVERT, SINGLE BARREL</td><td>LNFT</td><td>0</td><td>3</td><td>N</td><td> </td><td></td></tr>
60221-4100 | 3600mm span, 2700mm rise reinforced concrete box culvert, single barrel | m | 12 FEET SPAN, 9 FEET RISE REINFORCED CONCRETE BOX CULVERT, SINGLE BARREL | LNFT | 0 | 3 | N | No | No | Yes | 14 |  |  |  | <tr><td>60221-4100</td><td>3600mm span, 2700mm rise reinforced concrete box culvert, single barrel</td><td>m</td><td>12 FEET SPAN, 9 FEET RISE REINFORCED CONCRETE BOX CULVERT, SINGLE BARREL</td><td>LNFT</td><td>0</td><td>3</td><td>N</td><td> </td><td></td></tr>
60221-4150 | 3600mm span, 3000mm rise reinforced concrete box culvert, single barrel | m | 12 FEET SPAN, 10 FEET RISE REINFORCED CONCRETE BOX CULVERT, SINGLE BARREL | LNFT | 0 | 3 | N | No | No | Yes | 14 |  |  |  | <tr><td>60221-4150</td><td>3600mm span, 3000mm rise reinforced concrete box culvert, single barrel</td><td>m</td><td>12 FEET SPAN, 10 FEET RISE REINFORCED CONCRETE BOX CULVERT, SINGLE BARREL</td><td>LNFT</td><td>0</td><td>3</td><td>N</td><td> </td><td></td></tr>
60221-4200 | 3600mm span, 3300mm rise reinforced concrete box culvert, single barrel | m | 12 FEET SPAN, 11 FEET RISE REINFORCED CONCRETE BOX CULVERT, SINGLE BARREL | LNFT | 0 | 3 | N | No | No | Yes | 14 |  |  |  | <tr><td>60221-4200</td><td>3600mm span, 3300mm rise reinforced concrete box culvert, single barrel</td><td>m</td><td>12 FEET SPAN, 11 FEET RISE REINFORCED CONCRETE BOX CULVERT, SINGLE BARREL</td><td>LNFT</td><td>0</td><td>3</td><td>N</td><td> </td><td></td></tr>
60221-4250 | 3600mm span, 3600mm rise reinforced concrete box culvert, single barrel | m | 12 FEET SPAN, 12 FEET RISE REINFORCED CONCRETE BOX CULVERT, SINGLE BARREL | LNFT | 0 | 3 | N | No | No | Yes | 14 |  |  |  | <tr><td>60221-4250</td><td>3600mm span, 3600mm rise reinforced concrete box culvert, single barrel</td><td>m</td><td>12 FEET SPAN, 12 FEET RISE REINFORCED CONCRETE BOX CULVERT, SINGLE BARREL</td><td>LNFT</td><td>0</td><td>3</td><td>N</td><td> </td><td></td></tr>
60221-4300 | 3600mm span, 4200mm rise reinforced concrete box culvert, single barrel | m | 12 FEET SPAN, 14 FEET RISE REINFORCED CONCRETE BOX CULVERT, SINGLE BARREL | LNFT | 0 | 3 | N | No | No | Yes | 14 |  |  |  | <tr><td>60221-4300</td><td>3600mm span, 4200mm rise reinforced concrete box culvert, single barrel</td><td>m</td><td>12 FEET SPAN, 14 FEET RISE REINFORCED CONCRETE BOX CULVERT, SINGLE BARREL</td><td>LNFT</td><td>0</td><td>3</td><td>N</td><td> </td><td></td></tr>
60221-4350 | 4200mm span, 1800mm rise reinforced concrete box culvert, single barrel | m | 14 FEET SPAN, 6 FEET RISE REINFORCED CONCRETE BOX CULVERT, SINGLE BARREL | LNFT | 0 | 3 | N | No | No | Yes | 14 |  |  |  | <tr><td>60221-4350</td><td>4200mm span, 1800mm rise reinforced concrete box culvert, single barrel</td><td>m</td><td>14 FEET SPAN, 6 FEET RISE REINFORCED CONCRETE BOX CULVERT, SINGLE BARREL</td><td>LNFT</td><td>0</td><td>3</td><td>N</td><td> </td><td></td></tr>
60221-4400 | 4200mm span, 2100mm rise reinforced concrete box culvert, single barrel | m | 14 FEET SPAN, 7 FEET RISE REINFORCED CONCRETE BOX CULVERT, SINGLE BARREL | LNFT | 0 | 3 | N | No | No | Yes | 14 |  |  |  | <tr><td>60221-4400</td><td>4200mm span, 2100mm rise reinforced concrete box culvert, single barrel</td><td>m</td><td>14 FEET SPAN, 7 FEET RISE REINFORCED CONCRETE BOX CULVERT, SINGLE BARREL</td><td>LNFT</td><td>0</td><td>3</td><td>N</td><td> </td><td></td></tr>
60221-4450 | 4200mm span, 2400mm rise reinforced concrete box culvert, single barrel | m | 14 FEET SPAN, 8 FEET RISE REINFORCED CONCRETE BOX CULVERT, SINGLE BARREL | LNFT | 0 | 3 | N | No | No | Yes | 14 |  |  |  | <tr><td>60221-4450</td><td>4200mm span, 2400mm rise reinforced concrete box culvert, single barrel</td><td>m</td><td>14 FEET SPAN, 8 FEET RISE REINFORCED CONCRETE BOX CULVERT, SINGLE BARREL</td><td>LNFT</td><td>0</td><td>3</td><td>N</td><td> </td><td></td></tr>
60221-4500 | 4200mm span, 2700mm rise reinforced concrete box culvert, single barrel | m | 14 FEET SPAN, 9 FEET RISE REINFORCED CONCRETE BOX CULVERT, SINGLE BARREL | LNFT | 0 | 3 | N | No | No | Yes | 14 |  |  |  | <tr><td>60221-4500</td><td>4200mm span, 2700mm rise reinforced concrete box culvert, single barrel</td><td>m</td><td>14 FEET SPAN, 9 FEET RISE REINFORCED CONCRETE BOX CULVERT, SINGLE BARREL</td><td>LNFT</td><td>0</td><td>3</td><td>N</td><td> </td><td></td></tr>
60221-4550 | 4200mm span, 3000mm rise reinforced concrete box culvert, single barrel | m | 14 FEET SPAN, 10 FEET RISE REINFORCED CONCRETE BOX CULVERT, SINGLE BARREL | LNFT | 0 | 3 | N | No | No | Yes | 14 |  |  |  | <tr><td>60221-4550</td><td>4200mm span, 3000mm rise reinforced concrete box culvert, single barrel</td><td>m</td><td>14 FEET SPAN, 10 FEET RISE REINFORCED CONCRETE BOX CULVERT, SINGLE BARREL</td><td>LNFT</td><td>0</td><td>3</td><td>N</td><td> </td><td></td></tr>
60221-4600 | 4200mm span, 3300mm rise reinforced concrete box culvert, single barrel | m | 14 FEET SPAN, 11 FEET RISE REINFORCED CONCRETE BOX CULVERT, SINGLE BARREL | LNFT | 0 | 3 | N | No | No | Yes | 14 |  |  |  | <tr><td>60221-4600</td><td>4200mm span, 3300mm rise reinforced concrete box culvert, single barrel</td><td>m</td><td>14 FEET SPAN, 11 FEET RISE REINFORCED CONCRETE BOX CULVERT, SINGLE BARREL</td><td>LNFT</td><td>0</td><td>3</td><td>N</td><td> </td><td></td></tr>
60221-4650 | 4200mm span, 3600mm rise reinforced concrete box culvert, single barrel | m | 14 FEET SPAN, 12 FEET RISE REINFORCED CONCRETE BOX CULVERT, SINGLE BARREL | LNFT | 0 | 3 | N | No | No | Yes | 14 |  |  |  | <tr><td>60221-4650</td><td>4200mm span, 3600mm rise reinforced concrete box culvert, single barrel</td><td>m</td><td>14 FEET SPAN, 12 FEET RISE REINFORCED CONCRETE BOX CULVERT, SINGLE BARREL</td><td>LNFT</td><td>0</td><td>3</td><td>N</td><td> </td><td></td></tr>
60221-4700 | 4200mm span, 4200mm rise reinforced concrete box culvert, single barrel | m | 14 FEET SPAN, 14 FEET RISE REINFORCED CONCRETE BOX CULVERT, SINGLE BARREL | LNFT | 0 | 3 | N | No | No | Yes | 14 |  |  |  | <tr><td>60221-4700</td><td>4200mm span, 4200mm rise reinforced concrete box culvert, single barrel</td><td>m</td><td>14 FEET SPAN, 14 FEET RISE REINFORCED CONCRETE BOX CULVERT, SINGLE BARREL</td><td>LNFT</td><td>0</td><td>3</td><td>N</td><td> </td><td></td></tr>
60221-4750 | 4200mm span, 4800mm rise reinforced concrete box culvert, single barrel | m | 14 FEET SPAN, 16 FEET RISE REINFORCED CONCRETE BOX CULVERT, SINGLE BARREL | LNFT | 0 | 3 | N | No | No | Yes | 14 |  |  |  | <tr><td>60221-4750</td><td>4200mm span, 4800mm rise reinforced concrete box culvert, single barrel</td><td>m</td><td>14 FEET SPAN, 16 FEET RISE REINFORCED CONCRETE BOX CULVERT, SINGLE BARREL</td><td>LNFT</td><td>0</td><td>3</td><td>N</td><td> </td><td></td></tr>
60221-4770 | 4800mm span, 3000mm rise reinforced concrete box culvert, single barrel | m | 16 FEET SPAN, 10 FEET RISE REINFORCED CONCRETE BOX CULVERT, SINGLE BARREL | LNFT | 0 | 3 | N | No | No | Yes | 14 |  |  |  | <tr><td>60221-4770</td><td>4800mm span, 3000mm rise reinforced concrete box culvert, single barrel</td><td>m</td><td>16 FEET SPAN, 10 FEET RISE REINFORCED CONCRETE BOX CULVERT, SINGLE BARREL</td><td>LNFT</td><td>0</td><td>3</td><td>N</td><td> </td><td></td></tr>
60221-4800 | 7200mm span, 2400mm rise reinforced concrete box culvert, single barrel | m | 24 FEET SPAN, 8 FEET RISE REINFORCED CONCRETE BOX CULVERT, SINGLE BARREL | LNFT | 0 | 3 | N | No | No | Yes | 14 |  |  |  | <tr><td>60221-4800</td><td>7200mm span, 2400mm rise reinforced concrete box culvert, single barrel</td><td>m</td><td>24 FEET SPAN, 8 FEET RISE REINFORCED CONCRETE BOX CULVERT, SINGLE BARREL</td><td>LNFT</td><td>0</td><td>3</td><td>N</td><td> </td><td></td></tr>
60222-0100 | 900mm span, 900mm rise reinforced concrete box culvert, double barrel | m | 3 FEET SPAN, 3 FEET RISE REINFORCED CONCRETE BOX CULVERT, DOUBLE BARREL | LNFT | 0 | 3 | N | No | No | Yes | 14 |  |  |  | <tr><td>60222-0100</td><td>900mm span, 900mm rise reinforced concrete box culvert, double barrel</td><td>m</td><td>3 FEET SPAN, 3 FEET RISE REINFORCED CONCRETE BOX CULVERT, DOUBLE BARREL</td><td>LNFT</td><td>0</td><td>3</td><td>N</td><td> </td><td></td></tr>
60222-0150 | 900mm span, 1200mm rise reinforced concrete box culvert, double barrel | m | 3 FEET SPAN, 4 FEET RISE REINFORCED CONCRETE BOX CULVERT, DOUBLE BARREL | LNFT | 0 | 3 | N | No | No | Yes | 14 |  |  |  | <tr><td>60222-0150</td><td>900mm span, 1200mm rise reinforced concrete box culvert, double barrel</td><td>m</td><td>3 FEET SPAN, 4 FEET RISE REINFORCED CONCRETE BOX CULVERT, DOUBLE BARREL</td><td>LNFT</td><td>0</td><td>3</td><td>N</td><td> </td><td></td></tr>
60222-0200 | 900mm span, 1500mm rise reinforced concrete box culvert, double barrel | m | 3 FEET SPAN, 5 FEET RISE REINFORCED CONCRETE BOX CULVERT, DOUBLE BARREL | LNFT | 0 | 3 | N | No | No | Yes | 14 |  |  |  | <tr><td>60222-0200</td><td>900mm span, 1500mm rise reinforced concrete box culvert, double barrel</td><td>m</td><td>3 FEET SPAN, 5 FEET RISE REINFORCED CONCRETE BOX CULVERT, DOUBLE BARREL</td><td>LNFT</td><td>0</td><td>3</td><td>N</td><td> </td><td></td></tr>
60222-0250 | 900mm span, 1800mm rise reinforced concrete box culvert, double barrel | m | 3 FEET SPAN, 6 FEET RISE REINFORCED CONCRETE BOX CULVERT, DOUBLE BARREL | LNFT | 0 | 3 | N | No | No | Yes | 14 |  |  |  | <tr><td>60222-0250</td><td>900mm span, 1800mm rise reinforced concrete box culvert, double barrel</td><td>m</td><td>3 FEET SPAN, 6 FEET RISE REINFORCED CONCRETE BOX CULVERT, DOUBLE BARREL</td><td>LNFT</td><td>0</td><td>3</td><td>N</td><td> </td><td></td></tr>
60222-0300 | 1200mm span, 900mm rise reinforced concrete box culvert, double barrel | m | 4 FEET SPAN, 3 FEET RISE REINFORCED CONCRETE BOX CULVERT, DOUBLE BARREL | LNFT | 0 | 3 | N | No | No | Yes | 14 |  |  |  | <tr><td>60222-0300</td><td>1200mm span, 900mm rise reinforced concrete box culvert, double barrel</td><td>m</td><td>4 FEET SPAN, 3 FEET RISE REINFORCED CONCRETE BOX CULVERT, DOUBLE BARREL</td><td>LNFT</td><td>0</td><td>3</td><td>N</td><td> </td><td></td></tr>
60222-0350 | 1200mm span, 1200mm rise reinforced concrete box culvert, double barrel | m | 4 FEET SPAN, 4 FEET RISE REINFORCED CONCRETE BOX CULVERT, DOUBLE BARREL | LNFT | 0 | 3 | N | No | No | Yes | 14 |  |  |  | <tr><td>60222-0350</td><td>1200mm span, 1200mm rise reinforced concrete box culvert, double barrel</td><td>m</td><td>4 FEET SPAN, 4 FEET RISE REINFORCED CONCRETE BOX CULVERT, DOUBLE BARREL</td><td>LNFT</td><td>0</td><td>3</td><td>N</td><td> </td><td></td></tr>
60222-0400 | 1200mm span, 1500mm rise reinforced concrete box culvert, double barrel | m | 4 FEET SPAN, 5 FEET RISE REINFORCED CONCRETE BOX CULVERT, DOUBLE BARREL | LNFT | 0 | 3 | N | No | No | Yes | 14 |  |  |  | <tr><td>60222-0400</td><td>1200mm span, 1500mm rise reinforced concrete box culvert, double barrel</td><td>m</td><td>4 FEET SPAN, 5 FEET RISE REINFORCED CONCRETE BOX CULVERT, DOUBLE BARREL</td><td>LNFT</td><td>0</td><td>3</td><td>N</td><td> </td><td></td></tr>
60222-0450 | 1200mm span, 1800mm rise reinforced concrete box culvert, double barrel | m | 4 FEET SPAN, 6 FEET RISE REINFORCED CONCRETE BOX CULVERT, DOUBLE BARREL | LNFT | 0 | 3 | N | No | No | Yes | 14 |  |  |  | <tr><td>60222-0450</td><td>1200mm span, 1800mm rise reinforced concrete box culvert, double barrel</td><td>m</td><td>4 FEET SPAN, 6 FEET RISE REINFORCED CONCRETE BOX CULVERT, DOUBLE BARREL</td><td>LNFT</td><td>0</td><td>3</td><td>N</td><td> </td><td></td></tr>
60222-0500 | 1200mm span, 2100mm rise reinforced concrete box culvert, double barrel | m | 4 FEET SPAN, 7 FEET RISE REINFORCED CONCRETE BOX CULVERT, DOUBLE BARREL | LNFT | 0 | 3 | N | No | No | Yes | 14 |  |  |  | <tr><td>60222-0500</td><td>1200mm span, 2100mm rise reinforced concrete box culvert, double barrel</td><td>m</td><td>4 FEET SPAN, 7 FEET RISE REINFORCED CONCRETE BOX CULVERT, DOUBLE BARREL</td><td>LNFT</td><td>0</td><td>3</td><td>N</td><td> </td><td></td></tr>
60222-0550 | 1500mm span, 900mm rise reinforced concrete box culvert, double barrel | m | 5 FEET SPAN, 3 FEET RISE REINFORCED CONCRETE BOX CULVERT, DOUBLE BARREL | LNFT | 0 | 3 | N | No | No | Yes | 14 |  |  |  | <tr><td>60222-0550</td><td>1500mm span, 900mm rise reinforced concrete box culvert, double barrel</td><td>m</td><td>5 FEET SPAN, 3 FEET RISE REINFORCED CONCRETE BOX CULVERT, DOUBLE BARREL</td><td>LNFT</td><td>0</td><td>3</td><td>N</td><td> </td><td></td></tr>
60222-0600 | 1500mm span, 1200mm rise reinforced concrete box culvert, double barrel | m | 5 FEET SPAN, 4 FEET RISE REINFORCED CONCRETE BOX CULVERT, DOUBLE BARREL | LNFT | 0 | 3 | N | No | No | Yes | 14 |  |  |  | <tr><td>60222-0600</td><td>1500mm span, 1200mm rise reinforced concrete box culvert, double barrel</td><td>m</td><td>5 FEET SPAN, 4 FEET RISE REINFORCED CONCRETE BOX CULVERT, DOUBLE BARREL</td><td>LNFT</td><td>0</td><td>3</td><td>N</td><td> </td><td></td></tr>
60222-0650 | 1500mm span, 1500mm rise reinforced concrete box culvert, double barrel | m | 5 FEET SPAN, 5 FEET RISE REINFORCED CONCRETE BOX CULVERT, DOUBLE BARREL | LNFT | 0 | 3 | N | No | No | Yes | 14 |  |  |  | <tr><td>60222-0650</td><td>1500mm span, 1500mm rise reinforced concrete box culvert, double barrel</td><td>m</td><td>5 FEET SPAN, 5 FEET RISE REINFORCED CONCRETE BOX CULVERT, DOUBLE BARREL</td><td>LNFT</td><td>0</td><td>3</td><td>N</td><td> </td><td></td></tr>
60222-0700 | 1500mm span, 1800mm rise reinforced concrete box culvert, double barrel | m | 5 FEET SPAN, 6 FEET RISE REINFORCED CONCRETE BOX CULVERT, DOUBLE BARREL | LNFT | 0 | 3 | N | No | No | Yes | 14 |  |  |  | <tr><td>60222-0700</td><td>1500mm span, 1800mm rise reinforced concrete box culvert, double barrel</td><td>m</td><td>5 FEET SPAN, 6 FEET RISE REINFORCED CONCRETE BOX CULVERT, DOUBLE BARREL</td><td>LNFT</td><td>0</td><td>3</td><td>N</td><td> </td><td></td></tr>
60222-0750 | 1500mm span, 2100mm rise reinforced concrete box culvert, double barrel | m | 5 FEET SPAN, 7 FEET RISE REINFORCED CONCRETE BOX CULVERT, DOUBLE BARREL | LNFT | 0 | 3 | N | No | No | Yes | 14 |  |  |  | <tr><td>60222-0750</td><td>1500mm span, 2100mm rise reinforced concrete box culvert, double barrel</td><td>m</td><td>5 FEET SPAN, 7 FEET RISE REINFORCED CONCRETE BOX CULVERT, DOUBLE BARREL</td><td>LNFT</td><td>0</td><td>3</td><td>N</td><td> </td><td></td></tr>
60222-0800 | 1500mm span, 2400mm rise reinforced concrete box culvert, double barrel | m | 5 FEET SPAN, 8 FEET RISE REINFORCED CONCRETE BOX CULVERT, DOUBLE BARREL | LNFT | 0 | 3 | N | No | No | Yes | 14 |  |  |  | <tr><td>60222-0800</td><td>1500mm span, 2400mm rise reinforced concrete box culvert, double barrel</td><td>m</td><td>5 FEET SPAN, 8 FEET RISE REINFORCED CONCRETE BOX CULVERT, DOUBLE BARREL</td><td>LNFT</td><td>0</td><td>3</td><td>N</td><td> </td><td></td></tr>
60222-0850 | 1500mm span, 2700mm rise reinforced concrete box culvert, double barrel | m | 5 FEET SPAN, 9 FEET RISE REINFORCED CONCRETE BOX CULVERT, DOUBLE BARREL | LNFT | 0 | 3 | N | No | No | Yes | 14 |  |  |  | <tr><td>60222-0850</td><td>1500mm span, 2700mm rise reinforced concrete box culvert, double barrel</td><td>m</td><td>5 FEET SPAN, 9 FEET RISE REINFORCED CONCRETE BOX CULVERT, DOUBLE BARREL</td><td>LNFT</td><td>0</td><td>3</td><td>N</td><td> </td><td></td></tr>
60222-0900 | 1500mm span, 3000mm rise reinforced concrete box culvert, double barrel | m | 5 FEET SPAN, 10 FEET RISE REINFORCED CONCRETE BOX CULVERT, DOUBLE BARREL | LNFT | 0 | 3 | N | No | No | Yes | 14 |  |  |  | <tr><td>60222-0900</td><td>1500mm span, 3000mm rise reinforced concrete box culvert, double barrel</td><td>m</td><td>5 FEET SPAN, 10 FEET RISE REINFORCED CONCRETE BOX CULVERT, DOUBLE BARREL</td><td>LNFT</td><td>0</td><td>3</td><td>N</td><td> </td><td></td></tr>
60222-0950 | 1500mm span, 3300mm rise reinforced concrete box culvert, double barrel | m | 5 FEET SPAN, 11 FEET RISE REINFORCED CONCRETE BOX CULVERT, DOUBLE BARREL | LNFT | 0 | 3 | N | No | No | Yes | 14 |  |  |  | <tr><td>60222-0950</td><td>1500mm span, 3300mm rise reinforced concrete box culvert, double barrel</td><td>m</td><td>5 FEET SPAN, 11 FEET RISE REINFORCED CONCRETE BOX CULVERT, DOUBLE BARREL</td><td>LNFT</td><td>0</td><td>3</td><td>N</td><td> </td><td></td></tr>
60222-1000 | 1500mm span, 3600mm rise reinforced concrete box culvert, double barrel | m | 5 FEET SPAN, 12 FEET RISE REINFORCED CONCRETE BOX CULVERT, DOUBLE BARREL | LNFT | 0 | 3 | N | No | No | Yes | 14 |  |  |  | <tr><td>60222-1000</td><td>1500mm span, 3600mm rise reinforced concrete box culvert, double barrel</td><td>m</td><td>5 FEET SPAN, 12 FEET RISE REINFORCED CONCRETE BOX CULVERT, DOUBLE BARREL</td><td>LNFT</td><td>0</td><td>3</td><td>N</td><td> </td><td></td></tr>
60222-1050 | 1500mm span, 4200mm rise reinforced concrete box culvert, double barrel | m | 5 FEET SPAN, 14 FEET RISE REINFORCED CONCRETE BOX CULVERT, DOUBLE BARREL | LNFT | 0 | 3 | N | No | No | Yes | 14 |  |  |  | <tr><td>60222-1050</td><td>1500mm span, 4200mm rise reinforced concrete box culvert, double barrel</td><td>m</td><td>5 FEET SPAN, 14 FEET RISE REINFORCED CONCRETE BOX CULVERT, DOUBLE BARREL</td><td>LNFT</td><td>0</td><td>3</td><td>N</td><td> </td><td></td></tr>
60222-1100 | 1500mm span, 4800mm rise reinforced concrete box culvert, double barrel | m | 5 FEET SPAN, 16 FEET RISE REINFORCED CONCRETE BOX CULVERT, DOUBLE BARREL | LNFT | 0 | 3 | N | No | No | Yes | 14 |  |  |  | <tr><td>60222-1100</td><td>1500mm span, 4800mm rise reinforced concrete box culvert, double barrel</td><td>m</td><td>5 FEET SPAN, 16 FEET RISE REINFORCED CONCRETE BOX CULVERT, DOUBLE BARREL</td><td>LNFT</td><td>0</td><td>3</td><td>N</td><td> </td><td></td></tr>
60222-1150 | 1800mm span, 900mm rise reinforced concrete box culvert, double barrel | m | 6 FEET SPAN, 3 FEET RISE REINFORCED CONCRETE BOX CULVERT, DOUBLE BARREL | LNFT | 0 | 3 | N | No | No | Yes | 14 |  |  |  | <tr><td>60222-1150</td><td>1800mm span, 900mm rise reinforced concrete box culvert, double barrel</td><td>m</td><td>6 FEET SPAN, 3 FEET RISE REINFORCED CONCRETE BOX CULVERT, DOUBLE BARREL</td><td>LNFT</td><td>0</td><td>3</td><td>N</td><td> </td><td></td></tr>
60222-1200 | 1800mm span, 1200mm rise reinforced concrete box culvert, double barrel | m | 6 FEET SPAN, 4 FEET RISE REINFORCED CONCRETE BOX CULVERT, DOUBLE BARREL | LNFT | 0 | 3 | N | No | No | Yes | 14 |  |  |  | <tr><td>60222-1200</td><td>1800mm span, 1200mm rise reinforced concrete box culvert, double barrel</td><td>m</td><td>6 FEET SPAN, 4 FEET RISE REINFORCED CONCRETE BOX CULVERT, DOUBLE BARREL</td><td>LNFT</td><td>0</td><td>3</td><td>N</td><td> </td><td></td></tr>
60222-1250 | 1800mm span, 1500mm rise reinforced concrete box culvert, double barrel | m | 6 FEET SPAN, 5 FEET RISE REINFORCED CONCRETE BOX CULVERT, DOUBLE BARREL | LNFT | 0 | 3 | N | No | No | Yes | 14 |  |  |  | <tr><td>60222-1250</td><td>1800mm span, 1500mm rise reinforced concrete box culvert, double barrel</td><td>m</td><td>6 FEET SPAN, 5 FEET RISE REINFORCED CONCRETE BOX CULVERT, DOUBLE BARREL</td><td>LNFT</td><td>0</td><td>3</td><td>N</td><td> </td><td></td></tr>
60222-1300 | 1800mm span, 1800mm rise reinforced concrete box culvert, double barrel | m | 6 FEET SPAN, 6 FEET RISE REINFORCED CONCRETE BOX CULVERT, DOUBLE BARREL | LNFT | 0 | 3 | N | No | No | Yes | 14 |  |  |  | <tr><td>60222-1300</td><td>1800mm span, 1800mm rise reinforced concrete box culvert, double barrel</td><td>m</td><td>6 FEET SPAN, 6 FEET RISE REINFORCED CONCRETE BOX CULVERT, DOUBLE BARREL</td><td>LNFT</td><td>0</td><td>3</td><td>N</td><td> </td><td></td></tr>
60222-1350 | 1800mm span, 2100mm rise reinforced concrete box culvert, double barrel | m | 6 FEET SPAN, 7 FEET RISE REINFORCED CONCRETE BOX CULVERT, DOUBLE BARREL | LNFT | 0 | 3 | N | No | No | Yes | 14 |  |  |  | <tr><td>60222-1350</td><td>1800mm span, 2100mm rise reinforced concrete box culvert, double barrel</td><td>m</td><td>6 FEET SPAN, 7 FEET RISE REINFORCED CONCRETE BOX CULVERT, DOUBLE BARREL</td><td>LNFT</td><td>0</td><td>3</td><td>N</td><td> </td><td></td></tr>
60222-1400 | 1800mm span, 2400mm rise reinforced concrete box culvert, double barrel | m | 6 FEET SPAN, 8 FEET RISE REINFORCED CONCRETE BOX CULVERT, DOUBLE BARREL | LNFT | 0 | 3 | N | No | No | Yes | 14 |  |  |  | <tr><td>60222-1400</td><td>1800mm span, 2400mm rise reinforced concrete box culvert, double barrel</td><td>m</td><td>6 FEET SPAN, 8 FEET RISE REINFORCED CONCRETE BOX CULVERT, DOUBLE BARREL</td><td>LNFT</td><td>0</td><td>3</td><td>N</td><td> </td><td></td></tr>
60222-1450 | 1800mm span, 2700mm rise reinforced concrete box culvert, double barrel | m | 6 FEET SPAN, 9 FEET RISE REINFORCED CONCRETE BOX CULVERT, DOUBLE BARREL | LNFT | 0 | 3 | N | No | No | Yes | 14 |  |  |  | <tr><td>60222-1450</td><td>1800mm span, 2700mm rise reinforced concrete box culvert, double barrel</td><td>m</td><td>6 FEET SPAN, 9 FEET RISE REINFORCED CONCRETE BOX CULVERT, DOUBLE BARREL</td><td>LNFT</td><td>0</td><td>3</td><td>N</td><td> </td><td></td></tr>
60222-1500 | 1800mm span, 3000mm rise reinforced concrete box culvert, double barrel | m | 6 FEET SPAN, 10 FEET RISE REINFORCED CONCRETE BOX CULVERT, DOUBLE BARREL | LNFT | 0 | 3 | N | No | No | Yes | 14 |  |  |  | <tr><td>60222-1500</td><td>1800mm span, 3000mm rise reinforced concrete box culvert, double barrel</td><td>m</td><td>6 FEET SPAN, 10 FEET RISE REINFORCED CONCRETE BOX CULVERT, DOUBLE BARREL</td><td>LNFT</td><td>0</td><td>3</td><td>N</td><td> </td><td></td></tr>
60222-1550 | 1800mm span, 3300mm rise reinforced concrete box culvert, double barrel | m | 6 FEET SPAN, 11 FEET RISE REINFORCED CONCRETE BOX CULVERT, DOUBLE BARREL | LNFT | 0 | 3 | N | No | No | Yes | 14 |  |  |  | <tr><td>60222-1550</td><td>1800mm span, 3300mm rise reinforced concrete box culvert, double barrel</td><td>m</td><td>6 FEET SPAN, 11 FEET RISE REINFORCED CONCRETE BOX CULVERT, DOUBLE BARREL</td><td>LNFT</td><td>0</td><td>3</td><td>N</td><td> </td><td></td></tr>
60222-1600 | 1800mm span, 3600mm rise reinforced concrete box culvert, double barrel | m | 6 FEET SPAN, 12 FEET RISE REINFORCED CONCRETE BOX CULVERT, DOUBLE BARREL | LNFT | 0 | 3 | N | No | No | Yes | 14 |  |  |  | <tr><td>60222-1600</td><td>1800mm span, 3600mm rise reinforced concrete box culvert, double barrel</td><td>m</td><td>6 FEET SPAN, 12 FEET RISE REINFORCED CONCRETE BOX CULVERT, DOUBLE BARREL</td><td>LNFT</td><td>0</td><td>3</td><td>N</td><td> </td><td></td></tr>
60222-1650 | 1800mm span, 4200mm rise reinforced concrete box culvert, double barrel | m | 6 FEET SPAN, 14 FEET RISE REINFORCED CONCRETE BOX CULVERT, DOUBLE BARREL | LNFT | 0 | 3 | N | No | No | Yes | 14 |  |  |  | <tr><td>60222-1650</td><td>1800mm span, 4200mm rise reinforced concrete box culvert, double barrel</td><td>m</td><td>6 FEET SPAN, 14 FEET RISE REINFORCED CONCRETE BOX CULVERT, DOUBLE BARREL</td><td>LNFT</td><td>0</td><td>3</td><td>N</td><td> </td><td></td></tr>
60222-1700 | 1800mm span, 4800mm rise reinforced concrete box culvert, double barrel | m | 6 FEET SPAN, 16 FEET RISE REINFORCED CONCRETE BOX CULVERT, DOUBLE BARREL | LNFT | 0 | 3 | N | No | No | Yes | 14 |  |  |  | <tr><td>60222-1700</td><td>1800mm span, 4800mm rise reinforced concrete box culvert, double barrel</td><td>m</td><td>6 FEET SPAN, 16 FEET RISE REINFORCED CONCRETE BOX CULVERT, DOUBLE BARREL</td><td>LNFT</td><td>0</td><td>3</td><td>N</td><td> </td><td></td></tr>
60222-1750 | 2400mm span, 900mm rise reinforced concrete box culvert, double barrel | m | 8 FEET SPAN, 3 FEET RISE REINFORCED CONCRETE BOX CULVERT, DOUBLE BARREL | LNFT | 0 | 3 | N | No | No | Yes | 14 |  |  |  | <tr><td>60222-1750</td><td>2400mm span, 900mm rise reinforced concrete box culvert, double barrel</td><td>m</td><td>8 FEET SPAN, 3 FEET RISE REINFORCED CONCRETE BOX CULVERT, DOUBLE BARREL</td><td>LNFT</td><td>0</td><td>3</td><td>N</td><td> </td><td></td></tr>
60222-1800 | 2400mm span, 1200mm rise reinforced concrete box culvert, double barrel | m | 8 FEET SPAN, 4 FEET RISE REINFORCED CONCRETE BOX CULVERT, DOUBLE BARREL | LNFT | 0 | 3 | N | No | No | Yes | 14 |  |  |  | <tr><td>60222-1800</td><td>2400mm span, 1200mm rise reinforced concrete box culvert, double barrel</td><td>m</td><td>8 FEET SPAN, 4 FEET RISE REINFORCED CONCRETE BOX CULVERT, DOUBLE BARREL</td><td>LNFT</td><td>0</td><td>3</td><td>N</td><td> </td><td></td></tr>
60222-1850 | 2400mm span, 1500mm rise reinforced concrete box culvert, double barrel | m | 8 FEET SPAN, 5 FEET RISE REINFORCED CONCRETE BOX CULVERT, DOUBLE BARREL | LNFT | 0 | 3 | N | No | No | Yes | 14 |  |  |  | <tr><td>60222-1850</td><td>2400mm span, 1500mm rise reinforced concrete box culvert, double barrel</td><td>m</td><td>8 FEET SPAN, 5 FEET RISE REINFORCED CONCRETE BOX CULVERT, DOUBLE BARREL</td><td>LNFT</td><td>0</td><td>3</td><td>N</td><td> </td><td></td></tr>
60222-1900 | 2400mm span, 1800mm rise reinforced concrete box culvert, double barrel | m | 8 FEET SPAN, 6 FEET RISE REINFORCED CONCRETE BOX CULVERT, DOUBLE BARREL | LNFT | 0 | 3 | N | No | No | Yes | 14 |  |  |  | <tr><td>60222-1900</td><td>2400mm span, 1800mm rise reinforced concrete box culvert, double barrel</td><td>m</td><td>8 FEET SPAN, 6 FEET RISE REINFORCED CONCRETE BOX CULVERT, DOUBLE BARREL</td><td>LNFT</td><td>0</td><td>3</td><td>N</td><td> </td><td></td></tr>
60222-1950 | 2400mm span, 2100mm rise reinforced concrete box culvert, double barrel | m | 8 FEET SPAN, 7 FEET RISE REINFORCED CONCRETE BOX CULVERT, DOUBLE BARREL | LNFT | 0 | 3 | N | No | No | Yes | 14 |  |  |  | <tr><td>60222-1950</td><td>2400mm span, 2100mm rise reinforced concrete box culvert, double barrel</td><td>m</td><td>8 FEET SPAN, 7 FEET RISE REINFORCED CONCRETE BOX CULVERT, DOUBLE BARREL</td><td>LNFT</td><td>0</td><td>3</td><td>N</td><td> </td><td></td></tr>
60222-2000 | 2400mm span, 2400mm rise reinforced concrete box culvert, double barrel | m | 8 FEET SPAN, 8 FEET RISE REINFORCED CONCRETE BOX CULVERT, DOUBLE BARREL | LNFT | 0 | 3 | N | No | No | Yes | 14 |  |  |  | <tr><td>60222-2000</td><td>2400mm span, 2400mm rise reinforced concrete box culvert, double barrel</td><td>m</td><td>8 FEET SPAN, 8 FEET RISE REINFORCED CONCRETE BOX CULVERT, DOUBLE BARREL</td><td>LNFT</td><td>0</td><td>3</td><td>N</td><td> </td><td></td></tr>
60222-2050 | 2400mm span, 2700mm rise reinforced concrete box culvert, double barrel | m | 8 FEET SPAN, 9 FEET RISE REINFORCED CONCRETE BOX CULVERT, DOUBLE BARREL | LNFT | 0 | 3 | N | No | No | Yes | 14 |  |  |  | <tr><td>60222-2050</td><td>2400mm span, 2700mm rise reinforced concrete box culvert, double barrel</td><td>m</td><td>8 FEET SPAN, 9 FEET RISE REINFORCED CONCRETE BOX CULVERT, DOUBLE BARREL</td><td>LNFT</td><td>0</td><td>3</td><td>N</td><td> </td><td></td></tr>
60222-2100 | 2400mm span, 3000mm rise reinforced concrete box culvert, double barrel | m | 8 FEET SPAN, 10 FEET RISE REINFORCED CONCRETE BOX CULVERT, DOUBLE BARREL | LNFT | 0 | 3 | N | No | No | Yes | 14 |  |  |  | <tr><td>60222-2100</td><td>2400mm span, 3000mm rise reinforced concrete box culvert, double barrel</td><td>m</td><td>8 FEET SPAN, 10 FEET RISE REINFORCED CONCRETE BOX CULVERT, DOUBLE BARREL</td><td>LNFT</td><td>0</td><td>3</td><td>N</td><td> </td><td></td></tr>
60222-2150 | 2400mm span, 3300mm rise reinforced concrete box culvert, double barrel | m | 8 FEET SPAN, 11 FEET RISE REINFORCED CONCRETE BOX CULVERT, DOUBLE BARREL | LNFT | 0 | 3 | N | No | No | Yes | 14 |  |  |  | <tr><td>60222-2150</td><td>2400mm span, 3300mm rise reinforced concrete box culvert, double barrel</td><td>m</td><td>8 FEET SPAN, 11 FEET RISE REINFORCED CONCRETE BOX CULVERT, DOUBLE BARREL</td><td>LNFT</td><td>0</td><td>3</td><td>N</td><td> </td><td></td></tr>
60222-2200 | 2400mm span, 3600mm rise reinforced concrete box culvert, double barrel | m | 8 FEET SPAN, 12 FEET RISE REINFORCED CONCRETE BOX CULVERT, DOUBLE BARREL | LNFT | 0 | 3 | N | No | No | Yes | 14 |  |  |  | <tr><td>60222-2200</td><td>2400mm span, 3600mm rise reinforced concrete box culvert, double barrel</td><td>m</td><td>8 FEET SPAN, 12 FEET RISE REINFORCED CONCRETE BOX CULVERT, DOUBLE BARREL</td><td>LNFT</td><td>0</td><td>3</td><td>N</td><td> </td><td></td></tr>
60222-2250 | 2400mm span, 4200mm rise reinforced concrete box culvert, double barrel | m | 8 FEET SPAN, 14 FEET RISE REINFORCED CONCRETE BOX CULVERT, DOUBLE BARREL | LNFT | 0 | 3 | N | No | No | Yes | 14 |  |  |  | <tr><td>60222-2250</td><td>2400mm span, 4200mm rise reinforced concrete box culvert, double barrel</td><td>m</td><td>8 FEET SPAN, 14 FEET RISE REINFORCED CONCRETE BOX CULVERT, DOUBLE BARREL</td><td>LNFT</td><td>0</td><td>3</td><td>N</td><td> </td><td></td></tr>
60222-2300 | 2700mm span, 900mm rise reinforced concrete box culvert, double barrel | m | 9 FEET SPAN, 3 FEET RISE REINFORCED CONCRETE BOX CULVERT, DOUBLE BARREL | LNFT | 0 | 3 | N | No | No | Yes | 14 |  |  |  | <tr><td>60222-2300</td><td>2700mm span, 900mm rise reinforced concrete box culvert, double barrel</td><td>m</td><td>9 FEET SPAN, 3 FEET RISE REINFORCED CONCRETE BOX CULVERT, DOUBLE BARREL</td><td>LNFT</td><td>0</td><td>3</td><td>N</td><td> </td><td></td></tr>
60222-2350 | 2700mm span, 1200mm rise reinforced concrete box culvert, double barrel | m | 9 FEET SPAN, 4 FEET RISE REINFORCED CONCRETE BOX CULVERT, DOUBLE BARREL | LNFT | 0 | 3 | N | No | No | Yes | 14 |  |  |  | <tr><td>60222-2350</td><td>2700mm span, 1200mm rise reinforced concrete box culvert, double barrel</td><td>m</td><td>9 FEET SPAN, 4 FEET RISE REINFORCED CONCRETE BOX CULVERT, DOUBLE BARREL</td><td>LNFT</td><td>0</td><td>3</td><td>N</td><td> </td><td></td></tr>
60222-2400 | 2700mm span, 1500mm rise reinforced concrete box culvert, double barrel | m | 9 FEET SPAN, 5 FEET RISE REINFORCED CONCRETE BOX CULVERT, DOUBLE BARREL | LNFT | 0 | 3 | N | No | No | Yes | 14 |  |  |  | <tr><td>60222-2400</td><td>2700mm span, 1500mm rise reinforced concrete box culvert, double barrel</td><td>m</td><td>9 FEET SPAN, 5 FEET RISE REINFORCED CONCRETE BOX CULVERT, DOUBLE BARREL</td><td>LNFT</td><td>0</td><td>3</td><td>N</td><td> </td><td></td></tr>
60222-2450 | 2700mm span, 1800mm rise reinforced concrete box culvert, double barrel | m | 9 FEET SPAN, 6 FEET RISE REINFORCED CONCRETE BOX CULVERT, DOUBLE BARREL | LNFT | 0 | 3 | N | No | No | Yes | 14 |  |  |  | <tr><td>60222-2450</td><td>2700mm span, 1800mm rise reinforced concrete box culvert, double barrel</td><td>m</td><td>9 FEET SPAN, 6 FEET RISE REINFORCED CONCRETE BOX CULVERT, DOUBLE BARREL</td><td>LNFT</td><td>0</td><td>3</td><td>N</td><td> </td><td></td></tr>
60222-2500 | 2700mm span, 2100mm rise reinforced concrete box culvert, double barrel | m | 9 FEET SPAN, 7 FEET RISE REINFORCED CONCRETE BOX CULVERT, DOUBLE BARREL | LNFT | 0 | 3 | N | No | No | Yes | 14 |  |  |  | <tr><td>60222-2500</td><td>2700mm span, 2100mm rise reinforced concrete box culvert, double barrel</td><td>m</td><td>9 FEET SPAN, 7 FEET RISE REINFORCED CONCRETE BOX CULVERT, DOUBLE BARREL</td><td>LNFT</td><td>0</td><td>3</td><td>N</td><td> </td><td></td></tr>
60222-2550 | 2700mm span, 2400mm rise reinforced concrete box culvert, double barrel | m | 9 FEET SPAN, 8 FEET RISE REINFORCED CONCRETE BOX CULVERT, DOUBLE BARREL | LNFT | 0 | 3 | N | No | No | Yes | 14 |  |  |  | <tr><td>60222-2550</td><td>2700mm span, 2400mm rise reinforced concrete box culvert, double barrel</td><td>m</td><td>9 FEET SPAN, 8 FEET RISE REINFORCED CONCRETE BOX CULVERT, DOUBLE BARREL</td><td>LNFT</td><td>0</td><td>3</td><td>N</td><td> </td><td></td></tr>
60222-2600 | 2700mm span, 2700mm rise reinforced concrete box culvert, double barrel | m | 9 FEET SPAN, 9 FEET RISE REINFORCED CONCRETE BOX CULVERT, DOUBLE BARREL | LNFT | 0 | 3 | N | No | No | Yes | 14 |  |  |  | <tr><td>60222-2600</td><td>2700mm span, 2700mm rise reinforced concrete box culvert, double barrel</td><td>m</td><td>9 FEET SPAN, 9 FEET RISE REINFORCED CONCRETE BOX CULVERT, DOUBLE BARREL</td><td>LNFT</td><td>0</td><td>3</td><td>N</td><td> </td><td></td></tr>
60222-2650 | 2700mm span, 3000mm rise reinforced concrete box culvert, double barrel | m | 9 FEET SPAN, 10 FEET RISE REINFORCED CONCRETE BOX CULVERT, DOUBLE BARREL | LNFT | 0 | 3 | N | No | No | Yes | 14 |  |  |  | <tr><td>60222-2650</td><td>2700mm span, 3000mm rise reinforced concrete box culvert, double barrel</td><td>m</td><td>9 FEET SPAN, 10 FEET RISE REINFORCED CONCRETE BOX CULVERT, DOUBLE BARREL</td><td>LNFT</td><td>0</td><td>3</td><td>N</td><td> </td><td></td></tr>
60222-2700 | 2700mm span, 3300mm rise reinforced concrete box culvert, double barrel | m | 9 FEET SPAN, 11 FEET RISE REINFORCED CONCRETE BOX CULVERT, DOUBLE BARREL | LNFT | 0 | 3 | N | No | No | Yes | 14 |  |  |  | <tr><td>60222-2700</td><td>2700mm span, 3300mm rise reinforced concrete box culvert, double barrel</td><td>m</td><td>9 FEET SPAN, 11 FEET RISE REINFORCED CONCRETE BOX CULVERT, DOUBLE BARREL</td><td>LNFT</td><td>0</td><td>3</td><td>N</td><td> </td><td></td></tr>
60222-2750 | 2700mm span, 3600mm rise reinforced concrete box culvert, double barrel | m | 9 FEET SPAN, 12 FEET RISE REINFORCED CONCRETE BOX CULVERT, DOUBLE BARREL | LNFT | 0 | 3 | N | No | No | Yes | 14 |  |  |  | <tr><td>60222-2750</td><td>2700mm span, 3600mm rise reinforced concrete box culvert, double barrel</td><td>m</td><td>9 FEET SPAN, 12 FEET RISE REINFORCED CONCRETE BOX CULVERT, DOUBLE BARREL</td><td>LNFT</td><td>0</td><td>3</td><td>N</td><td> </td><td></td></tr>
60222-2800 | 2700mm span, 4200mm rise reinforced concrete box culvert, double barrel | m | 9 FEET SPAN, 14 FEET RISE REINFORCED CONCRETE BOX CULVERT, DOUBLE BARREL | LNFT | 0 | 3 | N | No | No | Yes | 14 |  |  |  | <tr><td>60222-2800</td><td>2700mm span, 4200mm rise reinforced concrete box culvert, double barrel</td><td>m</td><td>9 FEET SPAN, 14 FEET RISE REINFORCED CONCRETE BOX CULVERT, DOUBLE BARREL</td><td>LNFT</td><td>0</td><td>3</td><td>N</td><td> </td><td></td></tr>
60222-2850 | 2700mm span, 4800mm rise reinforced concrete box culvert, double barrel | m | 9 FEET SPAN, 16 FEET RISE REINFORCED CONCRETE BOX CULVERT, DOUBLE BARREL | LNFT | 0 | 3 | N | No | No | Yes | 14 |  |  |  | <tr><td>60222-2850</td><td>2700mm span, 4800mm rise reinforced concrete box culvert, double barrel</td><td>m</td><td>9 FEET SPAN, 16 FEET RISE REINFORCED CONCRETE BOX CULVERT, DOUBLE BARREL</td><td>LNFT</td><td>0</td><td>3</td><td>N</td><td> </td><td></td></tr>
60222-2900 | 3000mm span, 900mm rise reinforced concrete box culvert, double barrel | m | 10 FEET SPAN, 3 FEET RISE REINFORCED CONCRETE BOX CULVERT, DOUBLE BARREL | LNFT | 0 | 3 | N | No | No | Yes | 14 |  |  |  | <tr><td>60222-2900</td><td>3000mm span, 900mm rise reinforced concrete box culvert, double barrel</td><td>m</td><td>10 FEET SPAN, 3 FEET RISE REINFORCED CONCRETE BOX CULVERT, DOUBLE BARREL</td><td>LNFT</td><td>0</td><td>3</td><td>N</td><td> </td><td></td></tr>
60222-2950 | 3000mm span, 1200mm rise reinforced concrete box culvert, double barrel | m | 10 FEET SPAN, 4 FEET RISE REINFORCED CONCRETE BOX CULVERT, DOUBLE BARREL | LNFT | 0 | 3 | N | No | No | Yes | 14 |  |  |  | <tr><td>60222-2950</td><td>3000mm span, 1200mm rise reinforced concrete box culvert, double barrel</td><td>m</td><td>10 FEET SPAN, 4 FEET RISE REINFORCED CONCRETE BOX CULVERT, DOUBLE BARREL</td><td>LNFT</td><td>0</td><td>3</td><td>N</td><td> </td><td></td></tr>
60222-3000 | 3000mm span, 1500mm rise reinforced concrete box culvert, double barrel | m | 10 FEET SPAN, 5 FEET RISE REINFORCED CONCRETE BOX CULVERT, DOUBLE BARREL | LNFT | 0 | 3 | N | No | No | Yes | 14 |  |  |  | <tr><td>60222-3000</td><td>3000mm span, 1500mm rise reinforced concrete box culvert, double barrel</td><td>m</td><td>10 FEET SPAN, 5 FEET RISE REINFORCED CONCRETE BOX CULVERT, DOUBLE BARREL</td><td>LNFT</td><td>0</td><td>3</td><td>N</td><td> </td><td></td></tr>
60222-3050 | 3000mm span, 1800mm rise reinforced concrete box culvert, double barrel | m | 10 FEET SPAN, 6 FEET RISE REINFORCED CONCRETE BOX CULVERT, DOUBLE BARREL | LNFT | 0 | 3 | N | No | No | Yes | 14 |  |  |  | <tr><td>60222-3050</td><td>3000mm span, 1800mm rise reinforced concrete box culvert, double barrel</td><td>m</td><td>10 FEET SPAN, 6 FEET RISE REINFORCED CONCRETE BOX CULVERT, DOUBLE BARREL</td><td>LNFT</td><td>0</td><td>3</td><td>N</td><td> </td><td></td></tr>
60222-3100 | 3000mm span, 2100mm rise reinforced concrete box culvert, double barrel | m | 10 FEET SPAN, 7 FEET RISE REINFORCED CONCRETE BOX CULVERT, DOUBLE BARREL | LNFT | 0 | 3 | N | No | No | Yes | 14 |  |  |  | <tr><td>60222-3100</td><td>3000mm span, 2100mm rise reinforced concrete box culvert, double barrel</td><td>m</td><td>10 FEET SPAN, 7 FEET RISE REINFORCED CONCRETE BOX CULVERT, DOUBLE BARREL</td><td>LNFT</td><td>0</td><td>3</td><td>N</td><td> </td><td></td></tr>
60222-3150 | 3000mm span, 2400mm rise reinforced concrete box culvert, double barrel | m | 10 FEET SPAN, 8 FEET RISE REINFORCED CONCRETE BOX CULVERT, DOUBLE BARREL | LNFT | 0 | 3 | N | No | No | Yes | 14 |  |  |  | <tr><td>60222-3150</td><td>3000mm span, 2400mm rise reinforced concrete box culvert, double barrel</td><td>m</td><td>10 FEET SPAN, 8 FEET RISE REINFORCED CONCRETE BOX CULVERT, DOUBLE BARREL</td><td>LNFT</td><td>0</td><td>3</td><td>N</td><td> </td><td></td></tr>
60222-3200 | 3000mm span, 2700mm rise reinforced concrete box culvert, double barrel | m | 10 FEET SPAN, 9 FEET RISE REINFORCED CONCRETE BOX CULVERT, DOUBLE BARREL | LNFT | 0 | 3 | N | No | No | Yes | 14 |  |  |  | <tr><td>60222-3200</td><td>3000mm span, 2700mm rise reinforced concrete box culvert, double barrel</td><td>m</td><td>10 FEET SPAN, 9 FEET RISE REINFORCED CONCRETE BOX CULVERT, DOUBLE BARREL</td><td>LNFT</td><td>0</td><td>3</td><td>N</td><td> </td><td></td></tr>
60222-3250 | 3000mm span, 3000mm rise reinforced concrete box culvert, double barrel | m | 10 FEET SPAN, 10 FEET RISE REINFORCED CONCRETE BOX CULVERT, DOUBLE BARREL | LNFT | 0 | 3 | N | No | No | Yes | 14 |  |  |  | <tr><td>60222-3250</td><td>3000mm span, 3000mm rise reinforced concrete box culvert, double barrel</td><td>m</td><td>10 FEET SPAN, 10 FEET RISE REINFORCED CONCRETE BOX CULVERT, DOUBLE BARREL</td><td>LNFT</td><td>0</td><td>3</td><td>N</td><td> </td><td></td></tr>
60222-3300 | 3000mm span, 3300mm rise reinforced concrete box culvert, double barrel | m | 10 FEET SPAN, 11 FEET RISE REINFORCED CONCRETE BOX CULVERT, DOUBLE BARREL | LNFT | 0 | 3 | N | No | No | Yes | 14 |  |  |  | <tr><td>60222-3300</td><td>3000mm span, 3300mm rise reinforced concrete box culvert, double barrel</td><td>m</td><td>10 FEET SPAN, 11 FEET RISE REINFORCED CONCRETE BOX CULVERT, DOUBLE BARREL</td><td>LNFT</td><td>0</td><td>3</td><td>N</td><td> </td><td></td></tr>
60222-3350 | 3000mm span, 3600mm rise reinforced concrete box culvert, double barrel | m | 10 FEET SPAN, 12 FEET RISE REINFORCED CONCRETE BOX CULVERT, DOUBLE BARREL | LNFT | 0 | 3 | N | No | No | Yes | 14 |  |  |  | <tr><td>60222-3350</td><td>3000mm span, 3600mm rise reinforced concrete box culvert, double barrel</td><td>m</td><td>10 FEET SPAN, 12 FEET RISE REINFORCED CONCRETE BOX CULVERT, DOUBLE BARREL</td><td>LNFT</td><td>0</td><td>3</td><td>N</td><td> </td><td></td></tr>
60222-3400 | 3000mm span, 4200mm rise reinforced concrete box culvert, double barrel | m | 10 FEET SPAN, 14 FEET RISE REINFORCED CONCRETE BOX CULVERT, DOUBLE BARREL | LNFT | 0 | 3 | N | No | No | Yes | 14 |  |  |  | <tr><td>60222-3400</td><td>3000mm span, 4200mm rise reinforced concrete box culvert, double barrel</td><td>m</td><td>10 FEET SPAN, 14 FEET RISE REINFORCED CONCRETE BOX CULVERT, DOUBLE BARREL</td><td>LNFT</td><td>0</td><td>3</td><td>N</td><td> </td><td></td></tr>
60222-3450 | 3000mm span, 4800mm rise reinforced concrete box culvert, double barrel | m | 10 FEET SPAN, 16 FEET RISE REINFORCED CONCRETE BOX CULVERT, DOUBLE BARREL | LNFT | 0 | 3 | N | No | No | Yes | 14 |  |  |  | <tr><td>60222-3450</td><td>3000mm span, 4800mm rise reinforced concrete box culvert, double barrel</td><td>m</td><td>10 FEET SPAN, 16 FEET RISE REINFORCED CONCRETE BOX CULVERT, DOUBLE BARREL</td><td>LNFT</td><td>0</td><td>3</td><td>N</td><td> </td><td></td></tr>
60222-3500 | 3300mm span, 1500mm rise reinforced concrete box culvert, double barrel | m | 11 FEET SPAN, 5 FEET RISE REINFORCED CONCRETE BOX CULVERT, DOUBLE BARREL | LNFT | 0 | 3 | N | No | No | Yes | 14 |  |  |  | <tr><td>60222-3500</td><td>3300mm span, 1500mm rise reinforced concrete box culvert, double barrel</td><td>m</td><td>11 FEET SPAN, 5 FEET RISE REINFORCED CONCRETE BOX CULVERT, DOUBLE BARREL</td><td>LNFT</td><td>0</td><td>3</td><td>N</td><td> </td><td></td></tr>
60222-3550 | 3300mm span, 1800mm rise reinforced concrete box culvert, double barrel | m | 11 FEET SPAN, 6 FEET RISE REINFORCED CONCRETE BOX CULVERT, DOUBLE BARREL | LNFT | 0 | 3 | N | No | No | Yes | 14 |  |  |  | <tr><td>60222-3550</td><td>3300mm span, 1800mm rise reinforced concrete box culvert, double barrel</td><td>m</td><td>11 FEET SPAN, 6 FEET RISE REINFORCED CONCRETE BOX CULVERT, DOUBLE BARREL</td><td>LNFT</td><td>0</td><td>3</td><td>N</td><td> </td><td></td></tr>
60222-3600 | 3300mm span, 2100mm rise reinforced concrete box culvert, double barrel | m | 11 FEET SPAN, 7 FEET RISE REINFORCED CONCRETE BOX CULVERT, DOUBLE BARREL | LNFT | 0 | 3 | N | No | No | Yes | 14 |  |  |  | <tr><td>60222-3600</td><td>3300mm span, 2100mm rise reinforced concrete box culvert, double barrel</td><td>m</td><td>11 FEET SPAN, 7 FEET RISE REINFORCED CONCRETE BOX CULVERT, DOUBLE BARREL</td><td>LNFT</td><td>0</td><td>3</td><td>N</td><td> </td><td></td></tr>
60222-3650 | 3300mm span, 2400mm rise reinforced concrete box culvert, double barrel | m | 11 FEET SPAN, 8 FEET RISE REINFORCED CONCRETE BOX CULVERT, DOUBLE BARREL | LNFT | 0 | 3 | N | No | No | Yes | 14 |  |  |  | <tr><td>60222-3650</td><td>3300mm span, 2400mm rise reinforced concrete box culvert, double barrel</td><td>m</td><td>11 FEET SPAN, 8 FEET RISE REINFORCED CONCRETE BOX CULVERT, DOUBLE BARREL</td><td>LNFT</td><td>0</td><td>3</td><td>N</td><td> </td><td></td></tr>
60222-3700 | 3300mm span, 2700mm rise reinforced concrete box culvert, double barrel | m | 11 FEET SPAN, 9 FEET RISE REINFORCED CONCRETE BOX CULVERT, DOUBLE BARREL | LNFT | 0 | 3 | N | No | No | Yes | 14 |  |  |  | <tr><td>60222-3700</td><td>3300mm span, 2700mm rise reinforced concrete box culvert, double barrel</td><td>m</td><td>11 FEET SPAN, 9 FEET RISE REINFORCED CONCRETE BOX CULVERT, DOUBLE BARREL</td><td>LNFT</td><td>0</td><td>3</td><td>N</td><td> </td><td></td></tr>
60222-3750 | 3300mm span, 3000mm rise reinforced concrete box culvert, double barrel | m | 11 FEET SPAN, 10 FEET RISE REINFORCED CONCRETE BOX CULVERT, DOUBLE BARREL | LNFT | 0 | 3 | N | No | No | Yes | 14 |  |  |  | <tr><td>60222-3750</td><td>3300mm span, 3000mm rise reinforced concrete box culvert, double barrel</td><td>m</td><td>11 FEET SPAN, 10 FEET RISE REINFORCED CONCRETE BOX CULVERT, DOUBLE BARREL</td><td>LNFT</td><td>0</td><td>3</td><td>N</td><td> </td><td></td></tr>
60222-3800 | 3300mm span, 3300mm rise reinforced concrete box culvert, double barrel | m | 11 FEET SPAN, 11 FEET RISE REINFORCED CONCRETE BOX CULVERT, DOUBLE BARREL | LNFT | 0 | 3 | N | No | No | Yes | 14 |  |  |  | <tr><td>60222-3800</td><td>3300mm span, 3300mm rise reinforced concrete box culvert, double barrel</td><td>m</td><td>11 FEET SPAN, 11 FEET RISE REINFORCED CONCRETE BOX CULVERT, DOUBLE BARREL</td><td>LNFT</td><td>0</td><td>3</td><td>N</td><td> </td><td></td></tr>
60222-3850 | 3300mm span, 3600mm rise reinforced concrete box culvert, double barrel | m | 11 FEET SPAN, 12 FEET RISE REINFORCED CONCRETE BOX CULVERT, DOUBLE BARREL | LNFT | 0 | 3 | N | No | No | Yes | 14 |  |  |  | <tr><td>60222-3850</td><td>3300mm span, 3600mm rise reinforced concrete box culvert, double barrel</td><td>m</td><td>11 FEET SPAN, 12 FEET RISE REINFORCED CONCRETE BOX CULVERT, DOUBLE BARREL</td><td>LNFT</td><td>0</td><td>3</td><td>N</td><td> </td><td></td></tr>
60222-3900 | 3300mm span, 4200mm rise reinforced concrete box culvert, double barrel | m | 11 FEET SPAN, 14 FEET RISE REINFORCED CONCRETE BOX CULVERT, DOUBLE BARREL | LNFT | 0 | 3 | N | No | No | Yes | 14 |  |  |  | <tr><td>60222-3900</td><td>3300mm span, 4200mm rise reinforced concrete box culvert, double barrel</td><td>m</td><td>11 FEET SPAN, 14 FEET RISE REINFORCED CONCRETE BOX CULVERT, DOUBLE BARREL</td><td>LNFT</td><td>0</td><td>3</td><td>N</td><td> </td><td></td></tr>
60222-3950 | 3300mm span, 4800mm rise reinforced concrete box culvert, double barrel | m | 11 FEET SPAN, 16 FEET RISE REINFORCED CONCRETE BOX CULVERT, DOUBLE BARREL | LNFT | 0 | 3 | N | No | No | Yes | 14 |  |  |  | <tr><td>60222-3950</td><td>3300mm span, 4800mm rise reinforced concrete box culvert, double barrel</td><td>m</td><td>11 FEET SPAN, 16 FEET RISE REINFORCED CONCRETE BOX CULVERT, DOUBLE BARREL</td><td>LNFT</td><td>0</td><td>3</td><td>N</td><td> </td><td></td></tr>
60222-4000 | 3600mm span, 2100mm rise reinforced concrete box culvert, double barrel | m | 12 FEET SPAN, 7 FEET RISE REINFORCED CONCRETE BOX CULVERT, DOUBLE BARREL | LNFT | 0 | 3 | N | No | No | Yes | 14 |  |  |  | <tr><td>60222-4000</td><td>3600mm span, 2100mm rise reinforced concrete box culvert, double barrel</td><td>m</td><td>12 FEET SPAN, 7 FEET RISE REINFORCED CONCRETE BOX CULVERT, DOUBLE BARREL</td><td>LNFT</td><td>0</td><td>3</td><td>N</td><td> </td><td></td></tr>
60222-4050 | 3600mm span, 2400mm rise reinforced concrete box culvert, double barrel | m | 12 FEET SPAN, 8 FEET RISE REINFORCED CONCRETE BOX CULVERT, DOUBLE BARREL | LNFT | 0 | 3 | N | No | No | Yes | 14 |  |  |  | <tr><td>60222-4050</td><td>3600mm span, 2400mm rise reinforced concrete box culvert, double barrel</td><td>m</td><td>12 FEET SPAN, 8 FEET RISE REINFORCED CONCRETE BOX CULVERT, DOUBLE BARREL</td><td>LNFT</td><td>0</td><td>3</td><td>N</td><td> </td><td></td></tr>
60222-4100 | 3600mm span, 2700mm rise reinforced concrete box culvert, double barrel | m | 12 FEET SPAN, 9 FEET RISE REINFORCED CONCRETE BOX CULVERT, DOUBLE BARREL | LNFT | 0 | 3 | N | No | No | Yes | 14 |  |  |  | <tr><td>60222-4100</td><td>3600mm span, 2700mm rise reinforced concrete box culvert, double barrel</td><td>m</td><td>12 FEET SPAN, 9 FEET RISE REINFORCED CONCRETE BOX CULVERT, DOUBLE BARREL</td><td>LNFT</td><td>0</td><td>3</td><td>N</td><td> </td><td></td></tr>
60222-4150 | 3600mm span, 3000mm rise reinforced concrete box culvert, double barrel | m | 12 FEET SPAN, 10 FEET RISE REINFORCED CONCRETE BOX CULVERT, DOUBLE BARREL | LNFT | 0 | 3 | N | No | No | Yes | 14 |  |  |  | <tr><td>60222-4150</td><td>3600mm span, 3000mm rise reinforced concrete box culvert, double barrel</td><td>m</td><td>12 FEET SPAN, 10 FEET RISE REINFORCED CONCRETE BOX CULVERT, DOUBLE BARREL</td><td>LNFT</td><td>0</td><td>3</td><td>N</td><td> </td><td></td></tr>
60222-4200 | 3600mm span, 3300mm rise reinforced concrete box culvert, double barrel | m | 12 FEET SPAN, 11 FEET RISE REINFORCED CONCRETE BOX CULVERT, DOUBLE BARREL | LNFT | 0 | 3 | N | No | No | Yes | 14 |  |  |  | <tr><td>60222-4200</td><td>3600mm span, 3300mm rise reinforced concrete box culvert, double barrel</td><td>m</td><td>12 FEET SPAN, 11 FEET RISE REINFORCED CONCRETE BOX CULVERT, DOUBLE BARREL</td><td>LNFT</td><td>0</td><td>3</td><td>N</td><td> </td><td></td></tr>
60222-4250 | 3600mm span, 3600mm rise reinforced concrete box culvert, double barrel | m | 12 FEET SPAN, 12 FEET RISE REINFORCED CONCRETE BOX CULVERT, DOUBLE BARREL | LNFT | 0 | 3 | N | No | No | Yes | 14 |  |  |  | <tr><td>60222-4250</td><td>3600mm span, 3600mm rise reinforced concrete box culvert, double barrel</td><td>m</td><td>12 FEET SPAN, 12 FEET RISE REINFORCED CONCRETE BOX CULVERT, DOUBLE BARREL</td><td>LNFT</td><td>0</td><td>3</td><td>N</td><td> </td><td></td></tr>
60222-4300 | 3600mm span, 4200mm rise reinforced concrete box culvert, double barrel | m | 12 FEET SPAN, 14 FEET RISE REINFORCED CONCRETE BOX CULVERT, DOUBLE BARREL | LNFT | 0 | 3 | N | No | No | Yes | 14 |  |  |  | <tr><td>60222-4300</td><td>3600mm span, 4200mm rise reinforced concrete box culvert, double barrel</td><td>m</td><td>12 FEET SPAN, 14 FEET RISE REINFORCED CONCRETE BOX CULVERT, DOUBLE BARREL</td><td>LNFT</td><td>0</td><td>3</td><td>N</td><td> </td><td></td></tr>
60222-4350 | 4200mm span, 1800mm rise reinforced concrete box culvert, double barrel | m | 14 FEET SPAN, 6 FEET RISE REINFORCED CONCRETE BOX CULVERT, DOUBLE BARREL | LNFT | 0 | 3 | N | No | No | Yes | 14 |  |  |  | <tr><td>60222-4350</td><td>4200mm span, 1800mm rise reinforced concrete box culvert, double barrel</td><td>m</td><td>14 FEET SPAN, 6 FEET RISE REINFORCED CONCRETE BOX CULVERT, DOUBLE BARREL</td><td>LNFT</td><td>0</td><td>3</td><td>N</td><td> </td><td></td></tr>
60222-4400 | 4200mm span, 2100mm rise reinforced concrete box culvert, double barrel | m | 14 FEET SPAN, 7 FEET RISE REINFORCED CONCRETE BOX CULVERT, DOUBLE BARREL | LNFT | 0 | 3 | N | No | No | Yes | 14 |  |  |  | <tr><td>60222-4400</td><td>4200mm span, 2100mm rise reinforced concrete box culvert, double barrel</td><td>m</td><td>14 FEET SPAN, 7 FEET RISE REINFORCED CONCRETE BOX CULVERT, DOUBLE BARREL</td><td>LNFT</td><td>0</td><td>3</td><td>N</td><td> </td><td></td></tr>
60222-4450 | 4200mm span, 2400mm rise reinforced concrete box culvert, double barrel | m | 14 FEET SPAN, 8 FEET RISE REINFORCED CONCRETE BOX CULVERT, DOUBLE BARREL | LNFT | 0 | 3 | N | No | No | Yes | 14 |  |  |  | <tr><td>60222-4450</td><td>4200mm span, 2400mm rise reinforced concrete box culvert, double barrel</td><td>m</td><td>14 FEET SPAN, 8 FEET RISE REINFORCED CONCRETE BOX CULVERT, DOUBLE BARREL</td><td>LNFT</td><td>0</td><td>3</td><td>N</td><td> </td><td></td></tr>
60222-4500 | 4200mm span, 2700mm rise reinforced concrete box culvert, double barrel | m | 14 FEET SPAN, 9 FEET RISE REINFORCED CONCRETE BOX CULVERT, DOUBLE BARREL | LNFT | 0 | 3 | N | No | No | Yes | 14 |  |  |  | <tr><td>60222-4500</td><td>4200mm span, 2700mm rise reinforced concrete box culvert, double barrel</td><td>m</td><td>14 FEET SPAN, 9 FEET RISE REINFORCED CONCRETE BOX CULVERT, DOUBLE BARREL</td><td>LNFT</td><td>0</td><td>3</td><td>N</td><td> </td><td></td></tr>
60222-4550 | 4200mm span, 3000mm rise reinforced concrete box culvert, double barrel | m | 14 FEET SPAN, 10 FEET RISE REINFORCED CONCRETE BOX CULVERT, DOUBLE BARREL | LNFT | 0 | 3 | N | No | No | Yes | 14 |  |  |  | <tr><td>60222-4550</td><td>4200mm span, 3000mm rise reinforced concrete box culvert, double barrel</td><td>m</td><td>14 FEET SPAN, 10 FEET RISE REINFORCED CONCRETE BOX CULVERT, DOUBLE BARREL</td><td>LNFT</td><td>0</td><td>3</td><td>N</td><td> </td><td></td></tr>
60222-4600 | 4200mm span, 3300mm rise reinforced concrete box culvert, double barrel | m | 14 FEET SPAN, 11 FEET RISE REINFORCED CONCRETE BOX CULVERT, DOUBLE BARREL | LNFT | 0 | 3 | N | No | No | Yes | 14 |  |  |  | <tr><td>60222-4600</td><td>4200mm span, 3300mm rise reinforced concrete box culvert, double barrel</td><td>m</td><td>14 FEET SPAN, 11 FEET RISE REINFORCED CONCRETE BOX CULVERT, DOUBLE BARREL</td><td>LNFT</td><td>0</td><td>3</td><td>N</td><td> </td><td></td></tr>
60222-4650 | 4200mm span, 3600mm rise reinforced concrete box culvert, double barrel | m | 14 FEET SPAN, 12 FEET RISE REINFORCED CONCRETE BOX CULVERT, DOUBLE BARREL | LNFT | 0 | 3 | N | No | No | Yes | 14 |  |  |  | <tr><td>60222-4650</td><td>4200mm span, 3600mm rise reinforced concrete box culvert, double barrel</td><td>m</td><td>14 FEET SPAN, 12 FEET RISE REINFORCED CONCRETE BOX CULVERT, DOUBLE BARREL</td><td>LNFT</td><td>0</td><td>3</td><td>N</td><td> </td><td></td></tr>
60222-4700 | 4200mm span, 4200mm rise reinforced concrete box culvert, double barrel | m | 14 FEET SPAN, 14 FEET RISE REINFORCED CONCRETE BOX CULVERT, DOUBLE BARREL | LNFT | 0 | 3 | N | No | No | Yes | 14 |  |  |  | <tr><td>60222-4700</td><td>4200mm span, 4200mm rise reinforced concrete box culvert, double barrel</td><td>m</td><td>14 FEET SPAN, 14 FEET RISE REINFORCED CONCRETE BOX CULVERT, DOUBLE BARREL</td><td>LNFT</td><td>0</td><td>3</td><td>N</td><td> </td><td></td></tr>
60222-4750 | 4200mm span, 4800mm rise reinforced concrete box culvert, double barrel | m | 14 FEET SPAN, 16 FEET RISE REINFORCED CONCRETE BOX CULVERT, DOUBLE BARREL | LNFT | 0 | 3 | N | No | No | Yes | 14 |  |  |  | <tr><td>60222-4750</td><td>4200mm span, 4800mm rise reinforced concrete box culvert, double barrel</td><td>m</td><td>14 FEET SPAN, 16 FEET RISE REINFORCED CONCRETE BOX CULVERT, DOUBLE BARREL</td><td>LNFT</td><td>0</td><td>3</td><td>N</td><td> </td><td></td></tr>
60222-4800 | 7200mm span, 2400mm rise reinforced concrete box culvert, double barrel | m | 24 FEET SPAN, 8 FEET RISE REINFORCED CONCRETE BOX CULVERT, DOUBLE BARREL | LNFT | 0 | 3 | N | No | No | Yes | 14 |  |  |  | <tr><td>60222-4800</td><td>7200mm span, 2400mm rise reinforced concrete box culvert, double barrel</td><td>m</td><td>24 FEET SPAN, 8 FEET RISE REINFORCED CONCRETE BOX CULVERT, DOUBLE BARREL</td><td>LNFT</td><td>0</td><td>3</td><td>N</td><td> </td><td></td></tr>
60223-0100 | 900mm span, 900mm rise reinforced concrete box culvert, triple barrel | m | 3 FEET SPAN, 3 FEET RISE REINFORCED CONCRETE BOX CULVERT, TRIPLE BARREL | LNFT | 0 | 3 | N | No | No | Yes | 14 |  |  |  | <tr><td>60223-0100</td><td>900mm span, 900mm rise reinforced concrete box culvert, triple barrel</td><td>m</td><td>3 FEET SPAN, 3 FEET RISE REINFORCED CONCRETE BOX CULVERT, TRIPLE BARREL</td><td>LNFT</td><td>0</td><td>3</td><td>N</td><td> </td><td></td></tr>
60223-0150 | 900mm span, 1200mm rise reinforced concrete box culvert, triple barrel | m | 3 FEET SPAN, 4 FEET RISE REINFORCED CONCRETE BOX CULVERT, TRIPLE BARREL | LNFT | 0 | 3 | N | No | No | Yes | 14 |  |  |  | <tr><td>60223-0150</td><td>900mm span, 1200mm rise reinforced concrete box culvert, triple barrel</td><td>m</td><td>3 FEET SPAN, 4 FEET RISE REINFORCED CONCRETE BOX CULVERT, TRIPLE BARREL</td><td>LNFT</td><td>0</td><td>3</td><td>N</td><td> </td><td></td></tr>
60223-0200 | 900mm span, 1500mm rise reinforced concrete box culvert, triple barrel | m | 3 FEET SPAN, 5 FEET RISE REINFORCED CONCRETE BOX CULVERT, TRIPLE BARREL | LNFT | 0 | 3 | N | No | No | Yes | 14 |  |  |  | <tr><td>60223-0200</td><td>900mm span, 1500mm rise reinforced concrete box culvert, triple barrel</td><td>m</td><td>3 FEET SPAN, 5 FEET RISE REINFORCED CONCRETE BOX CULVERT, TRIPLE BARREL</td><td>LNFT</td><td>0</td><td>3</td><td>N</td><td> </td><td></td></tr>
60223-0250 | 900mm span, 1800mm rise reinforced concrete box culvert, triple barrel | m | 3 FEET SPAN, 6 FEET RISE REINFORCED CONCRETE BOX CULVERT, TRIPLE BARREL | LNFT | 0 | 3 | N | No | No | Yes | 14 |  |  |  | <tr><td>60223-0250</td><td>900mm span, 1800mm rise reinforced concrete box culvert, triple barrel</td><td>m</td><td>3 FEET SPAN, 6 FEET RISE REINFORCED CONCRETE BOX CULVERT, TRIPLE BARREL</td><td>LNFT</td><td>0</td><td>3</td><td>N</td><td> </td><td></td></tr>
60223-0300 | 1200mm span, 900mm rise reinforced concrete box culvert, triple barrel | m | 4 FEET SPAN, 3 FEET RISE REINFORCED CONCRETE BOX CULVERT, TRIPLE BARREL | LNFT | 0 | 3 | N | No | No | Yes | 14 |  |  |  | <tr><td>60223-0300</td><td>1200mm span, 900mm rise reinforced concrete box culvert, triple barrel</td><td>m</td><td>4 FEET SPAN, 3 FEET RISE REINFORCED CONCRETE BOX CULVERT, TRIPLE BARREL</td><td>LNFT</td><td>0</td><td>3</td><td>N</td><td> </td><td></td></tr>
60223-0350 | 1200mm span, 1200mm rise reinforced concrete box culvert, triple barrel | m | 4 FEET SPAN, 4 FEET RISE REINFORCED CONCRETE BOX CULVERT, TRIPLE BARREL | LNFT | 0 | 3 | N | No | No | Yes | 14 |  |  |  | <tr><td>60223-0350</td><td>1200mm span, 1200mm rise reinforced concrete box culvert, triple barrel</td><td>m</td><td>4 FEET SPAN, 4 FEET RISE REINFORCED CONCRETE BOX CULVERT, TRIPLE BARREL</td><td>LNFT</td><td>0</td><td>3</td><td>N</td><td> </td><td></td></tr>
60223-0400 | 1200mm span, 1500mm rise reinforced concrete box culvert, triple barrel | m | 4 FEET SPAN, 5 FEET RISE REINFORCED CONCRETE BOX CULVERT, TRIPLE BARREL | LNFT | 0 | 3 | N | No | No | Yes | 14 |  |  |  | <tr><td>60223-0400</td><td>1200mm span, 1500mm rise reinforced concrete box culvert, triple barrel</td><td>m</td><td>4 FEET SPAN, 5 FEET RISE REINFORCED CONCRETE BOX CULVERT, TRIPLE BARREL</td><td>LNFT</td><td>0</td><td>3</td><td>N</td><td> </td><td></td></tr>
60223-0450 | 1200mm span, 1800mm rise reinforced concrete box culvert, triple barrel | m | 4 FEET SPAN, 6 FEET RISE REINFORCED CONCRETE BOX CULVERT, TRIPLE BARREL | LNFT | 0 | 3 | N | No | No | Yes | 14 |  |  |  | <tr><td>60223-0450</td><td>1200mm span, 1800mm rise reinforced concrete box culvert, triple barrel</td><td>m</td><td>4 FEET SPAN, 6 FEET RISE REINFORCED CONCRETE BOX CULVERT, TRIPLE BARREL</td><td>LNFT</td><td>0</td><td>3</td><td>N</td><td> </td><td></td></tr>
60223-0500 | 1200mm span, 2100mm rise reinforced concrete box culvert, triple barrel | m | 4 FEET SPAN, 7 FEET RISE REINFORCED CONCRETE BOX CULVERT, TRIPLE BARREL | LNFT | 0 | 3 | N | No | No | Yes | 14 |  |  |  | <tr><td>60223-0500</td><td>1200mm span, 2100mm rise reinforced concrete box culvert, triple barrel</td><td>m</td><td>4 FEET SPAN, 7 FEET RISE REINFORCED CONCRETE BOX CULVERT, TRIPLE BARREL</td><td>LNFT</td><td>0</td><td>3</td><td>N</td><td> </td><td></td></tr>
60223-0550 | 1500mm span, 900mm rise reinforced concrete box culvert, triple barrel | m | 5 FEET SPAN, 3 FEET RISE REINFORCED CONCRETE BOX CULVERT, TRIPLE BARREL | LNFT | 0 | 3 | N | No | No | Yes | 14 |  |  |  | <tr><td>60223-0550</td><td>1500mm span, 900mm rise reinforced concrete box culvert, triple barrel</td><td>m</td><td>5 FEET SPAN, 3 FEET RISE REINFORCED CONCRETE BOX CULVERT, TRIPLE BARREL</td><td>LNFT</td><td>0</td><td>3</td><td>N</td><td> </td><td></td></tr>
60223-0600 | 1500mm span, 1200mm rise reinforced concrete box culvert, triple barrel | m | 5 FEET SPAN, 4 FEET RISE REINFORCED CONCRETE BOX CULVERT, TRIPLE BARREL | LNFT | 0 | 3 | N | No | No | Yes | 14 |  |  |  | <tr><td>60223-0600</td><td>1500mm span, 1200mm rise reinforced concrete box culvert, triple barrel</td><td>m</td><td>5 FEET SPAN, 4 FEET RISE REINFORCED CONCRETE BOX CULVERT, TRIPLE BARREL</td><td>LNFT</td><td>0</td><td>3</td><td>N</td><td> </td><td></td></tr>
60223-0650 | 1500mm span, 1500mm rise reinforced concrete box culvert, triple barrel | m | 5 FEET SPAN, 5 FEET RISE REINFORCED CONCRETE BOX CULVERT, TRIPLE BARREL | LNFT | 0 | 3 | N | No | No | Yes | 14 |  |  |  | <tr><td>60223-0650</td><td>1500mm span, 1500mm rise reinforced concrete box culvert, triple barrel</td><td>m</td><td>5 FEET SPAN, 5 FEET RISE REINFORCED CONCRETE BOX CULVERT, TRIPLE BARREL</td><td>LNFT</td><td>0</td><td>3</td><td>N</td><td> </td><td></td></tr>
60223-0700 | 1500mm span, 1800mm rise reinforced concrete box culvert, triple barrel | m | 5 FEET SPAN, 6 FEET RISE REINFORCED CONCRETE BOX CULVERT, TRIPLE BARREL | LNFT | 0 | 3 | N | No | No | Yes | 14 |  |  |  | <tr><td>60223-0700</td><td>1500mm span, 1800mm rise reinforced concrete box culvert, triple barrel</td><td>m</td><td>5 FEET SPAN, 6 FEET RISE REINFORCED CONCRETE BOX CULVERT, TRIPLE BARREL</td><td>LNFT</td><td>0</td><td>3</td><td>N</td><td> </td><td></td></tr>
60223-0750 | 1500mm span, 2100mm rise reinforced concrete box culvert, triple barrel | m | 5 FEET SPAN, 7 FEET RISE REINFORCED CONCRETE BOX CULVERT, TRIPLE BARREL | LNFT | 0 | 3 | N | No | No | Yes | 14 |  |  |  | <tr><td>60223-0750</td><td>1500mm span, 2100mm rise reinforced concrete box culvert, triple barrel</td><td>m</td><td>5 FEET SPAN, 7 FEET RISE REINFORCED CONCRETE BOX CULVERT, TRIPLE BARREL</td><td>LNFT</td><td>0</td><td>3</td><td>N</td><td> </td><td></td></tr>
60223-0800 | 1500mm span, 2400mm rise reinforced concrete box culvert, triple barrel | m | 5 FEET SPAN, 8 FEET RISE REINFORCED CONCRETE BOX CULVERT, TRIPLE BARREL | LNFT | 0 | 3 | N | No | No | Yes | 14 |  |  |  | <tr><td>60223-0800</td><td>1500mm span, 2400mm rise reinforced concrete box culvert, triple barrel</td><td>m</td><td>5 FEET SPAN, 8 FEET RISE REINFORCED CONCRETE BOX CULVERT, TRIPLE BARREL</td><td>LNFT</td><td>0</td><td>3</td><td>N</td><td> </td><td></td></tr>
60223-0850 | 1500mm span, 2700mm rise reinforced concrete box culvert, triple barrel | m | 5 FEET SPAN, 9 FEET RISE REINFORCED CONCRETE BOX CULVERT, TRIPLE BARREL | LNFT | 0 | 3 | N | No | No | Yes | 14 |  |  |  | <tr><td>60223-0850</td><td>1500mm span, 2700mm rise reinforced concrete box culvert, triple barrel</td><td>m</td><td>5 FEET SPAN, 9 FEET RISE REINFORCED CONCRETE BOX CULVERT, TRIPLE BARREL</td><td>LNFT</td><td>0</td><td>3</td><td>N</td><td> </td><td></td></tr>
60223-0900 | 1500mm span, 3000mm rise reinforced concrete box culvert, triple barrel | m | 5 FEET SPAN, 10 FEET RISE REINFORCED CONCRETE BOX CULVERT, TRIPLE BARREL | LNFT | 0 | 3 | N | No | No | Yes | 14 |  |  |  | <tr><td>60223-0900</td><td>1500mm span, 3000mm rise reinforced concrete box culvert, triple barrel</td><td>m</td><td>5 FEET SPAN, 10 FEET RISE REINFORCED CONCRETE BOX CULVERT, TRIPLE BARREL</td><td>LNFT</td><td>0</td><td>3</td><td>N</td><td> </td><td></td></tr>
60223-0950 | 1500mm span, 3300mm rise reinforced concrete box culvert, triple barrel | m | 5 FEET SPAN, 11 FEET RISE REINFORCED CONCRETE BOX CULVERT, TRIPLE BARREL | LNFT | 0 | 3 | N | No | No | Yes | 14 |  |  |  | <tr><td>60223-0950</td><td>1500mm span, 3300mm rise reinforced concrete box culvert, triple barrel</td><td>m</td><td>5 FEET SPAN, 11 FEET RISE REINFORCED CONCRETE BOX CULVERT, TRIPLE BARREL</td><td>LNFT</td><td>0</td><td>3</td><td>N</td><td> </td><td></td></tr>
60223-1000 | 1500mm span, 3600mm rise reinforced concrete box culvert, triple barrel | m | 5 FEET SPAN, 12 FEET RISE REINFORCED CONCRETE BOX CULVERT, TRIPLE BARREL | LNFT | 0 | 3 | N | No | No | Yes | 14 |  |  |  | <tr><td>60223-1000</td><td>1500mm span, 3600mm rise reinforced concrete box culvert, triple barrel</td><td>m</td><td>5 FEET SPAN, 12 FEET RISE REINFORCED CONCRETE BOX CULVERT, TRIPLE BARREL</td><td>LNFT</td><td>0</td><td>3</td><td>N</td><td> </td><td></td></tr>
60223-1050 | 1500mm span, 4200mm rise reinforced concrete box culvert, triple barrel | m | 5 FEET SPAN, 14 FEET RISE REINFORCED CONCRETE BOX CULVERT, TRIPLE BARREL | LNFT | 0 | 3 | N | No | No | Yes | 14 |  |  |  | <tr><td>60223-1050</td><td>1500mm span, 4200mm rise reinforced concrete box culvert, triple barrel</td><td>m</td><td>5 FEET SPAN, 14 FEET RISE REINFORCED CONCRETE BOX CULVERT, TRIPLE BARREL</td><td>LNFT</td><td>0</td><td>3</td><td>N</td><td> </td><td></td></tr>
60223-1100 | 1500mm span, 4800mm rise reinforced concrete box culvert, triple barrel | m | 5 FEET SPAN, 16 FEET RISE REINFORCED CONCRETE BOX CULVERT, TRIPLE BARREL | LNFT | 0 | 3 | N | No | No | Yes | 14 |  |  |  | <tr><td>60223-1100</td><td>1500mm span, 4800mm rise reinforced concrete box culvert, triple barrel</td><td>m</td><td>5 FEET SPAN, 16 FEET RISE REINFORCED CONCRETE BOX CULVERT, TRIPLE BARREL</td><td>LNFT</td><td>0</td><td>3</td><td>N</td><td> </td><td></td></tr>
60223-1150 | 1800mm span, 900mm rise reinforced concrete box culvert, triple barrel | m | 6 FEET SPAN, 3 FEET RISE REINFORCED CONCRETE BOX CULVERT, TRIPLE BARREL | LNFT | 0 | 3 | N | No | No | Yes | 14 |  |  |  | <tr><td>60223-1150</td><td>1800mm span, 900mm rise reinforced concrete box culvert, triple barrel</td><td>m</td><td>6 FEET SPAN, 3 FEET RISE REINFORCED CONCRETE BOX CULVERT, TRIPLE BARREL</td><td>LNFT</td><td>0</td><td>3</td><td>N</td><td> </td><td></td></tr>
60223-1200 | 1800mm span, 1200mm rise reinforced concrete box culvert, triple barrel | m | 6 FEET SPAN, 4 FEET RISE REINFORCED CONCRETE BOX CULVERT, TRIPLE BARREL | LNFT | 0 | 3 | N | No | No | Yes | 14 |  |  |  | <tr><td>60223-1200</td><td>1800mm span, 1200mm rise reinforced concrete box culvert, triple barrel</td><td>m</td><td>6 FEET SPAN, 4 FEET RISE REINFORCED CONCRETE BOX CULVERT, TRIPLE BARREL</td><td>LNFT</td><td>0</td><td>3</td><td>N</td><td> </td><td></td></tr>
60223-1250 | 1800mm span, 1500mm rise reinforced concrete box culvert, triple barrel | m | 6 FEET SPAN, 5 FEET RISE REINFORCED CONCRETE BOX CULVERT, TRIPLE BARREL | LNFT | 0 | 3 | N | No | No | Yes | 14 |  |  |  | <tr><td>60223-1250</td><td>1800mm span, 1500mm rise reinforced concrete box culvert, triple barrel</td><td>m</td><td>6 FEET SPAN, 5 FEET RISE REINFORCED CONCRETE BOX CULVERT, TRIPLE BARREL</td><td>LNFT</td><td>0</td><td>3</td><td>N</td><td> </td><td></td></tr>
60223-1300 | 1800mm span, 1800mm rise reinforced concrete box culvert, triple barrel | m | 6 FEET SPAN, 6 FEET RISE REINFORCED CONCRETE BOX CULVERT, TRIPLE BARREL | LNFT | 0 | 3 | N | No | No | Yes | 14 |  |  |  | <tr><td>60223-1300</td><td>1800mm span, 1800mm rise reinforced concrete box culvert, triple barrel</td><td>m</td><td>6 FEET SPAN, 6 FEET RISE REINFORCED CONCRETE BOX CULVERT, TRIPLE BARREL</td><td>LNFT</td><td>0</td><td>3</td><td>N</td><td> </td><td></td></tr>
60223-1350 | 1800mm span, 2100mm rise reinforced concrete box culvert, triple barrel | m | 6 FEET SPAN, 7 FEET RISE REINFORCED CONCRETE BOX CULVERT, TRIPLE BARREL | LNFT | 0 | 3 | N | No | No | Yes | 14 |  |  |  | <tr><td>60223-1350</td><td>1800mm span, 2100mm rise reinforced concrete box culvert, triple barrel</td><td>m</td><td>6 FEET SPAN, 7 FEET RISE REINFORCED CONCRETE BOX CULVERT, TRIPLE BARREL</td><td>LNFT</td><td>0</td><td>3</td><td>N</td><td> </td><td></td></tr>
60223-1400 | 1800mm span, 2400mm rise reinforced concrete box culvert, triple barrel | m | 6 FEET SPAN, 8 FEET RISE REINFORCED CONCRETE BOX CULVERT, TRIPLE BARREL | LNFT | 0 | 3 | N | No | No | Yes | 14 |  |  |  | <tr><td>60223-1400</td><td>1800mm span, 2400mm rise reinforced concrete box culvert, triple barrel</td><td>m</td><td>6 FEET SPAN, 8 FEET RISE REINFORCED CONCRETE BOX CULVERT, TRIPLE BARREL</td><td>LNFT</td><td>0</td><td>3</td><td>N</td><td> </td><td></td></tr>
60223-1450 | 1800mm span, 2700mm rise reinforced concrete box culvert, triple barrel | m | 6 FEET SPAN, 9 FEET RISE REINFORCED CONCRETE BOX CULVERT, TRIPLE BARREL | LNFT | 0 | 3 | N | No | No | Yes | 14 |  |  |  | <tr><td>60223-1450</td><td>1800mm span, 2700mm rise reinforced concrete box culvert, triple barrel</td><td>m</td><td>6 FEET SPAN, 9 FEET RISE REINFORCED CONCRETE BOX CULVERT, TRIPLE BARREL</td><td>LNFT</td><td>0</td><td>3</td><td>N</td><td> </td><td></td></tr>
60223-1500 | 1800mm span, 3000mm rise reinforced concrete box culvert, triple barrel | m | 6 FEET SPAN, 10 FEET RISE REINFORCED CONCRETE BOX CULVERT, TRIPLE BARREL | LNFT | 0 | 3 | N | No | No | Yes | 14 |  |  |  | <tr><td>60223-1500</td><td>1800mm span, 3000mm rise reinforced concrete box culvert, triple barrel</td><td>m</td><td>6 FEET SPAN, 10 FEET RISE REINFORCED CONCRETE BOX CULVERT, TRIPLE BARREL</td><td>LNFT</td><td>0</td><td>3</td><td>N</td><td> </td><td></td></tr>
60223-1550 | 1800mm span, 3300mm rise reinforced concrete box culvert, triple barrel | m | 6 FEET SPAN, 11 FEET RISE REINFORCED CONCRETE BOX CULVERT, TRIPLE BARREL | LNFT | 0 | 3 | N | No | No | Yes | 14 |  |  |  | <tr><td>60223-1550</td><td>1800mm span, 3300mm rise reinforced concrete box culvert, triple barrel</td><td>m</td><td>6 FEET SPAN, 11 FEET RISE REINFORCED CONCRETE BOX CULVERT, TRIPLE BARREL</td><td>LNFT</td><td>0</td><td>3</td><td>N</td><td> </td><td></td></tr>
60223-1600 | 1800mm span, 3600mm rise reinforced concrete box culvert, triple barrel | m | 6 FEET SPAN, 12 FEET RISE REINFORCED CONCRETE BOX CULVERT, TRIPLE BARREL | LNFT | 0 | 3 | N | No | No | Yes | 14 |  |  |  | <tr><td>60223-1600</td><td>1800mm span, 3600mm rise reinforced concrete box culvert, triple barrel</td><td>m</td><td>6 FEET SPAN, 12 FEET RISE REINFORCED CONCRETE BOX CULVERT, TRIPLE BARREL</td><td>LNFT</td><td>0</td><td>3</td><td>N</td><td> </td><td></td></tr>
60223-1650 | 1800mm span, 4200mm rise reinforced concrete box culvert, triple barrel | m | 6 FEET SPAN, 14 FEET RISE REINFORCED CONCRETE BOX CULVERT, TRIPLE BARREL | LNFT | 0 | 3 | N | No | No | Yes | 14 |  |  |  | <tr><td>60223-1650</td><td>1800mm span, 4200mm rise reinforced concrete box culvert, triple barrel</td><td>m</td><td>6 FEET SPAN, 14 FEET RISE REINFORCED CONCRETE BOX CULVERT, TRIPLE BARREL</td><td>LNFT</td><td>0</td><td>3</td><td>N</td><td> </td><td></td></tr>
60223-1700 | 1800mm span, 4800mm rise reinforced concrete box culvert, triple barrel | m | 6 FEET SPAN, 16 FEET RISE REINFORCED CONCRETE BOX CULVERT, TRIPLE BARREL | LNFT | 0 | 3 | N | No | No | Yes | 14 |  |  |  | <tr><td>60223-1700</td><td>1800mm span, 4800mm rise reinforced concrete box culvert, triple barrel</td><td>m</td><td>6 FEET SPAN, 16 FEET RISE REINFORCED CONCRETE BOX CULVERT, TRIPLE BARREL</td><td>LNFT</td><td>0</td><td>3</td><td>N</td><td> </td><td></td></tr>
60223-1750 | 2400mm span, 900mm rise reinforced concrete box culvert, triple barrel | m | 8 FEET SPAN, 3 FEET RISE REINFORCED CONCRETE BOX CULVERT, TRIPLE BARREL | LNFT | 0 | 3 | N | No | No | Yes | 14 |  |  |  | <tr><td>60223-1750</td><td>2400mm span, 900mm rise reinforced concrete box culvert, triple barrel</td><td>m</td><td>8 FEET SPAN, 3 FEET RISE REINFORCED CONCRETE BOX CULVERT, TRIPLE BARREL</td><td>LNFT</td><td>0</td><td>3</td><td>N</td><td> </td><td></td></tr>
60223-1800 | 2400mm span, 1200mm rise reinforced concrete box culvert, triple barrel | m | 8 FEET SPAN, 4 FEET RISE REINFORCED CONCRETE BOX CULVERT, TRIPLE BARREL | LNFT | 0 | 3 | N | No | No | Yes | 14 |  |  |  | <tr><td>60223-1800</td><td>2400mm span, 1200mm rise reinforced concrete box culvert, triple barrel</td><td>m</td><td>8 FEET SPAN, 4 FEET RISE REINFORCED CONCRETE BOX CULVERT, TRIPLE BARREL</td><td>LNFT</td><td>0</td><td>3</td><td>N</td><td> </td><td></td></tr>
60223-1850 | 2400mm span, 1500mm rise reinforced concrete box culvert, triple barrel | m | 8 FEET SPAN, 5 FEET RISE REINFORCED CONCRETE BOX CULVERT, TRIPLE BARREL | LNFT | 0 | 3 | N | No | No | Yes | 14 |  |  |  | <tr><td>60223-1850</td><td>2400mm span, 1500mm rise reinforced concrete box culvert, triple barrel</td><td>m</td><td>8 FEET SPAN, 5 FEET RISE REINFORCED CONCRETE BOX CULVERT, TRIPLE BARREL</td><td>LNFT</td><td>0</td><td>3</td><td>N</td><td> </td><td></td></tr>
60223-1900 | 2400mm span, 1800mm rise reinforced concrete box culvert, triple barrel | m | 8 FEET SPAN, 6 FEET RISE REINFORCED CONCRETE BOX CULVERT, TRIPLE BARREL | LNFT | 0 | 3 | N | No | No | Yes | 14 |  |  |  | <tr><td>60223-1900</td><td>2400mm span, 1800mm rise reinforced concrete box culvert, triple barrel</td><td>m</td><td>8 FEET SPAN, 6 FEET RISE REINFORCED CONCRETE BOX CULVERT, TRIPLE BARREL</td><td>LNFT</td><td>0</td><td>3</td><td>N</td><td> </td><td></td></tr>
60223-1950 | 2400mm span, 2100mm rise reinforced concrete box culvert, triple barrel | m | 8 FEET SPAN, 7 FEET RISE REINFORCED CONCRETE BOX CULVERT, TRIPLE BARREL | LNFT | 0 | 3 | N | No | No | Yes | 14 |  |  |  | <tr><td>60223-1950</td><td>2400mm span, 2100mm rise reinforced concrete box culvert, triple barrel</td><td>m</td><td>8 FEET SPAN, 7 FEET RISE REINFORCED CONCRETE BOX CULVERT, TRIPLE BARREL</td><td>LNFT</td><td>0</td><td>3</td><td>N</td><td> </td><td></td></tr>
60223-2000 | 2400mm span, 2400mm rise reinforced concrete box culvert, triple barrel | m | 8 FEET SPAN, 8 FEET RISE REINFORCED CONCRETE BOX CULVERT, TRIPLE BARREL | LNFT | 0 | 3 | N | No | No | Yes | 14 |  |  |  | <tr><td>60223-2000</td><td>2400mm span, 2400mm rise reinforced concrete box culvert, triple barrel</td><td>m</td><td>8 FEET SPAN, 8 FEET RISE REINFORCED CONCRETE BOX CULVERT, TRIPLE BARREL</td><td>LNFT</td><td>0</td><td>3</td><td>N</td><td> </td><td></td></tr>
60223-2050 | 2400mm span, 2700mm rise reinforced concrete box culvert, triple barrel | m | 8 FEET SPAN, 9 FEET RISE REINFORCED CONCRETE BOX CULVERT, TRIPLE BARREL | LNFT | 0 | 3 | N | No | No | Yes | 14 |  |  |  | <tr><td>60223-2050</td><td>2400mm span, 2700mm rise reinforced concrete box culvert, triple barrel</td><td>m</td><td>8 FEET SPAN, 9 FEET RISE REINFORCED CONCRETE BOX CULVERT, TRIPLE BARREL</td><td>LNFT</td><td>0</td><td>3</td><td>N</td><td> </td><td></td></tr>
60223-2100 | 2400mm span, 3000mm rise reinforced concrete box culvert, triple barrel | m | 8 FEET SPAN, 10 FEET RISE REINFORCED CONCRETE BOX CULVERT, TRIPLE BARREL | LNFT | 0 | 3 | N | No | No | Yes | 14 |  |  |  | <tr><td>60223-2100</td><td>2400mm span, 3000mm rise reinforced concrete box culvert, triple barrel</td><td>m</td><td>8 FEET SPAN, 10 FEET RISE REINFORCED CONCRETE BOX CULVERT, TRIPLE BARREL</td><td>LNFT</td><td>0</td><td>3</td><td>N</td><td> </td><td></td></tr>
60223-2150 | 2400mm span, 3300mm rise reinforced concrete box culvert, triple barrel | m | 8 FEET SPAN, 11 FEET RISE REINFORCED CONCRETE BOX CULVERT, TRIPLE BARREL | LNFT | 0 | 3 | N | No | No | Yes | 14 |  |  |  | <tr><td>60223-2150</td><td>2400mm span, 3300mm rise reinforced concrete box culvert, triple barrel</td><td>m</td><td>8 FEET SPAN, 11 FEET RISE REINFORCED CONCRETE BOX CULVERT, TRIPLE BARREL</td><td>LNFT</td><td>0</td><td>3</td><td>N</td><td> </td><td></td></tr>
60223-2200 | 2400mm span, 3600mm rise reinforced concrete box culvert, triple barrel | m | 8 FEET SPAN, 12 FEET RISE REINFORCED CONCRETE BOX CULVERT, TRIPLE BARREL | LNFT | 0 | 3 | N | No | No | Yes | 14 |  |  |  | <tr><td>60223-2200</td><td>2400mm span, 3600mm rise reinforced concrete box culvert, triple barrel</td><td>m</td><td>8 FEET SPAN, 12 FEET RISE REINFORCED CONCRETE BOX CULVERT, TRIPLE BARREL</td><td>LNFT</td><td>0</td><td>3</td><td>N</td><td> </td><td></td></tr>
60223-2250 | 2400mm span, 4200mm rise reinforced concrete box culvert, triple barrel | m | 8 FEET SPAN, 14 FEET RISE REINFORCED CONCRETE BOX CULVERT, TRIPLE BARREL | LNFT | 0 | 3 | N | No | No | Yes | 14 |  |  |  | <tr><td>60223-2250</td><td>2400mm span, 4200mm rise reinforced concrete box culvert, triple barrel</td><td>m</td><td>8 FEET SPAN, 14 FEET RISE REINFORCED CONCRETE BOX CULVERT, TRIPLE BARREL</td><td>LNFT</td><td>0</td><td>3</td><td>N</td><td> </td><td></td></tr>
60223-2300 | 2700mm span, 900mm rise reinforced concrete box culvert, triple barrel | m | 9 FEET SPAN, 3 FEET RISE REINFORCED CONCRETE BOX CULVERT, TRIPLE BARREL | LNFT | 0 | 3 | N | No | No | Yes | 14 |  |  |  | <tr><td>60223-2300</td><td>2700mm span, 900mm rise reinforced concrete box culvert, triple barrel</td><td>m</td><td>9 FEET SPAN, 3 FEET RISE REINFORCED CONCRETE BOX CULVERT, TRIPLE BARREL</td><td>LNFT</td><td>0</td><td>3</td><td>N</td><td> </td><td></td></tr>
60223-2350 | 2700mm span, 1200mm rise reinforced concrete box culvert, triple barrel | m | 9 FEET SPAN, 4 FEET RISE REINFORCED CONCRETE BOX CULVERT, TRIPLE BARREL | LNFT | 0 | 3 | N | No | No | Yes | 14 |  |  |  | <tr><td>60223-2350</td><td>2700mm span, 1200mm rise reinforced concrete box culvert, triple barrel</td><td>m</td><td>9 FEET SPAN, 4 FEET RISE REINFORCED CONCRETE BOX CULVERT, TRIPLE BARREL</td><td>LNFT</td><td>0</td><td>3</td><td>N</td><td> </td><td></td></tr>
60223-2400 | 2700mm span, 1500mm rise reinforced concrete box culvert, triple barrel | m | 9 FEET SPAN, 5 FEET RISE REINFORCED CONCRETE BOX CULVERT, TRIPLE BARREL | LNFT | 0 | 3 | N | No | No | Yes | 14 |  |  |  | <tr><td>60223-2400</td><td>2700mm span, 1500mm rise reinforced concrete box culvert, triple barrel</td><td>m</td><td>9 FEET SPAN, 5 FEET RISE REINFORCED CONCRETE BOX CULVERT, TRIPLE BARREL</td><td>LNFT</td><td>0</td><td>3</td><td>N</td><td> </td><td></td></tr>
60223-2450 | 2700mm span, 1800mm rise reinforced concrete box culvert, triple barrel | m | 9 FEET SPAN, 6 FEET RISE REINFORCED CONCRETE BOX CULVERT, TRIPLE BARREL | LNFT | 0 | 3 | N | No | No | Yes | 14 |  |  |  | <tr><td>60223-2450</td><td>2700mm span, 1800mm rise reinforced concrete box culvert, triple barrel</td><td>m</td><td>9 FEET SPAN, 6 FEET RISE REINFORCED CONCRETE BOX CULVERT, TRIPLE BARREL</td><td>LNFT</td><td>0</td><td>3</td><td>N</td><td> </td><td></td></tr>
60223-2500 | 2700mm span, 2100mm rise reinforced concrete box culvert, triple barrel | m | 9 FEET SPAN, 7 FEET RISE REINFORCED CONCRETE BOX CULVERT, TRIPLE BARREL | LNFT | 0 | 3 | N | No | No | Yes | 14 |  |  |  | <tr><td>60223-2500</td><td>2700mm span, 2100mm rise reinforced concrete box culvert, triple barrel</td><td>m</td><td>9 FEET SPAN, 7 FEET RISE REINFORCED CONCRETE BOX CULVERT, TRIPLE BARREL</td><td>LNFT</td><td>0</td><td>3</td><td>N</td><td> </td><td></td></tr>
60223-2550 | 2700mm span, 2400mm rise reinforced concrete box culvert, triple barrel | m | 9 FEET SPAN, 8 FEET RISE REINFORCED CONCRETE BOX CULVERT, TRIPLE BARREL | LNFT | 0 | 3 | N | No | No | Yes | 14 |  |  |  | <tr><td>60223-2550</td><td>2700mm span, 2400mm rise reinforced concrete box culvert, triple barrel</td><td>m</td><td>9 FEET SPAN, 8 FEET RISE REINFORCED CONCRETE BOX CULVERT, TRIPLE BARREL</td><td>LNFT</td><td>0</td><td>3</td><td>N</td><td> </td><td></td></tr>
60223-2600 | 2700mm span, 2700mm rise reinforced concrete box culvert, triple barrel | m | 9 FEET SPAN, 9 FEET RISE REINFORCED CONCRETE BOX CULVERT, TRIPLE BARREL | LNFT | 0 | 3 | N | No | No | Yes | 14 |  |  |  | <tr><td>60223-2600</td><td>2700mm span, 2700mm rise reinforced concrete box culvert, triple barrel</td><td>m</td><td>9 FEET SPAN, 9 FEET RISE REINFORCED CONCRETE BOX CULVERT, TRIPLE BARREL</td><td>LNFT</td><td>0</td><td>3</td><td>N</td><td> </td><td></td></tr>
60223-2650 | 2700mm span, 3000mm rise reinforced concrete box culvert, triple barrel | m | 9 FEET SPAN, 10 FEET RISE REINFORCED CONCRETE BOX CULVERT, TRIPLE BARREL | LNFT | 0 | 3 | N | No | No | Yes | 14 |  |  |  | <tr><td>60223-2650</td><td>2700mm span, 3000mm rise reinforced concrete box culvert, triple barrel</td><td>m</td><td>9 FEET SPAN, 10 FEET RISE REINFORCED CONCRETE BOX CULVERT, TRIPLE BARREL</td><td>LNFT</td><td>0</td><td>3</td><td>N</td><td> </td><td></td></tr>
60223-2700 | 2700mm span, 3300mm rise reinforced concrete box culvert, triple barrel | m | 9 FEET SPAN, 11 FEET RISE REINFORCED CONCRETE BOX CULVERT, TRIPLE BARREL | LNFT | 0 | 3 | N | No | No | Yes | 14 |  |  |  | <tr><td>60223-2700</td><td>2700mm span, 3300mm rise reinforced concrete box culvert, triple barrel</td><td>m</td><td>9 FEET SPAN, 11 FEET RISE REINFORCED CONCRETE BOX CULVERT, TRIPLE BARREL</td><td>LNFT</td><td>0</td><td>3</td><td>N</td><td> </td><td></td></tr>
60223-2750 | 2700mm span, 3600mm rise reinforced concrete box culvert, triple barrel | m | 9 FEET SPAN, 12 FEET RISE REINFORCED CONCRETE BOX CULVERT, TRIPLE BARREL | LNFT | 0 | 3 | N | No | No | Yes | 14 |  |  |  | <tr><td>60223-2750</td><td>2700mm span, 3600mm rise reinforced concrete box culvert, triple barrel</td><td>m</td><td>9 FEET SPAN, 12 FEET RISE REINFORCED CONCRETE BOX CULVERT, TRIPLE BARREL</td><td>LNFT</td><td>0</td><td>3</td><td>N</td><td> </td><td></td></tr>
60223-2800 | 2700mm span, 4200mm rise reinforced concrete box culvert, triple barrel | m | 9 FEET SPAN, 14 FEET RISE REINFORCED CONCRETE BOX CULVERT, TRIPLE BARREL | LNFT | 0 | 3 | N | No | No | Yes | 14 |  |  |  | <tr><td>60223-2800</td><td>2700mm span, 4200mm rise reinforced concrete box culvert, triple barrel</td><td>m</td><td>9 FEET SPAN, 14 FEET RISE REINFORCED CONCRETE BOX CULVERT, TRIPLE BARREL</td><td>LNFT</td><td>0</td><td>3</td><td>N</td><td> </td><td></td></tr>
60223-2850 | 2700mm span, 4800mm rise reinforced concrete box culvert, triple barrel | m | 9 FEET SPAN, 16 FEET RISE REINFORCED CONCRETE BOX CULVERT, TRIPLE BARREL | LNFT | 0 | 3 | N | No | No | Yes | 14 |  |  |  | <tr><td>60223-2850</td><td>2700mm span, 4800mm rise reinforced concrete box culvert, triple barrel</td><td>m</td><td>9 FEET SPAN, 16 FEET RISE REINFORCED CONCRETE BOX CULVERT, TRIPLE BARREL</td><td>LNFT</td><td>0</td><td>3</td><td>N</td><td> </td><td></td></tr>
60223-2900 | 3000mm span, 900mm rise reinforced concrete box culvert, triple barrel | m | 10 FEET SPAN, 3 FEET RISE REINFORCED CONCRETE BOX CULVERT, TRIPLE BARREL | LNFT | 0 | 3 | N | No | No | Yes | 14 |  |  |  | <tr><td>60223-2900</td><td>3000mm span, 900mm rise reinforced concrete box culvert, triple barrel</td><td>m</td><td>10 FEET SPAN, 3 FEET RISE REINFORCED CONCRETE BOX CULVERT, TRIPLE BARREL</td><td>LNFT</td><td>0</td><td>3</td><td>N</td><td> </td><td></td></tr>
60223-2950 | 3000mm span, 1200mm rise reinforced concrete box culvert, triple barrel | m | 10 FEET SPAN, 4 FEET RISE REINFORCED CONCRETE BOX CULVERT, TRIPLE BARREL | LNFT | 0 | 3 | N | No | No | Yes | 14 |  |  |  | <tr><td>60223-2950</td><td>3000mm span, 1200mm rise reinforced concrete box culvert, triple barrel</td><td>m</td><td>10 FEET SPAN, 4 FEET RISE REINFORCED CONCRETE BOX CULVERT, TRIPLE BARREL</td><td>LNFT</td><td>0</td><td>3</td><td>N</td><td> </td><td></td></tr>
60223-3000 | 3000mm span, 1500mm rise reinforced concrete box culvert, triple barrel | m | 10 FEET SPAN, 5 FEET RISE REINFORCED CONCRETE BOX CULVERT, TRIPLE BARREL | LNFT | 0 | 3 | N | No | No | Yes | 14 |  |  |  | <tr><td>60223-3000</td><td>3000mm span, 1500mm rise reinforced concrete box culvert, triple barrel</td><td>m</td><td>10 FEET SPAN, 5 FEET RISE REINFORCED CONCRETE BOX CULVERT, TRIPLE BARREL</td><td>LNFT</td><td>0</td><td>3</td><td>N</td><td> </td><td></td></tr>
60223-3050 | 3000mm span, 1800mm rise reinforced concrete box culvert, triple barrel | m | 10 FEET SPAN, 6 FEET RISE REINFORCED CONCRETE BOX CULVERT, TRIPLE BARREL | LNFT | 0 | 3 | N | No | No | Yes | 14 |  |  |  | <tr><td>60223-3050</td><td>3000mm span, 1800mm rise reinforced concrete box culvert, triple barrel</td><td>m</td><td>10 FEET SPAN, 6 FEET RISE REINFORCED CONCRETE BOX CULVERT, TRIPLE BARREL</td><td>LNFT</td><td>0</td><td>3</td><td>N</td><td> </td><td></td></tr>
60223-3100 | 3000mm span, 2100mm rise reinforced concrete box culvert, triple barrel | m | 10 FEET SPAN, 7 FEET RISE REINFORCED CONCRETE BOX CULVERT, TRIPLE BARREL | LNFT | 0 | 3 | N | No | No | Yes | 14 |  |  |  | <tr><td>60223-3100</td><td>3000mm span, 2100mm rise reinforced concrete box culvert, triple barrel</td><td>m</td><td>10 FEET SPAN, 7 FEET RISE REINFORCED CONCRETE BOX CULVERT, TRIPLE BARREL</td><td>LNFT</td><td>0</td><td>3</td><td>N</td><td> </td><td></td></tr>
60223-3150 | 3000mm span, 2400mm rise reinforced concrete box culvert, triple barrel | m | 10 FEET SPAN, 8 FEET RISE REINFORCED CONCRETE BOX CULVERT, TRIPLE BARREL | LNFT | 0 | 3 | N | No | No | Yes | 14 |  |  |  | <tr><td>60223-3150</td><td>3000mm span, 2400mm rise reinforced concrete box culvert, triple barrel</td><td>m</td><td>10 FEET SPAN, 8 FEET RISE REINFORCED CONCRETE BOX CULVERT, TRIPLE BARREL</td><td>LNFT</td><td>0</td><td>3</td><td>N</td><td> </td><td></td></tr>
60223-3200 | 3000mm span, 2700mm rise reinforced concrete box culvert, triple barrel | m | 10 FEET SPAN, 9 FEET RISE REINFORCED CONCRETE BOX CULVERT, TRIPLE BARREL | LNFT | 0 | 3 | N | No | No | Yes | 14 |  |  |  | <tr><td>60223-3200</td><td>3000mm span, 2700mm rise reinforced concrete box culvert, triple barrel</td><td>m</td><td>10 FEET SPAN, 9 FEET RISE REINFORCED CONCRETE BOX CULVERT, TRIPLE BARREL</td><td>LNFT</td><td>0</td><td>3</td><td>N</td><td> </td><td></td></tr>
60223-3250 | 3000mm span, 3000mm rise reinforced concrete box culvert, triple barrel | m | 10 FEET SPAN, 10 FEET RISE REINFORCED CONCRETE BOX CULVERT, TRIPLE BARREL | LNFT | 0 | 3 | N | No | No | Yes | 14 |  |  |  | <tr><td>60223-3250</td><td>3000mm span, 3000mm rise reinforced concrete box culvert, triple barrel</td><td>m</td><td>10 FEET SPAN, 10 FEET RISE REINFORCED CONCRETE BOX CULVERT, TRIPLE BARREL</td><td>LNFT</td><td>0</td><td>3</td><td>N</td><td> </td><td></td></tr>
60223-3300 | 3000mm span, 3300mm rise reinforced concrete box culvert, triple barrel | m | 10 FEET SPAN, 11 FEET RISE REINFORCED CONCRETE BOX CULVERT, TRIPLE BARREL | LNFT | 0 | 3 | N | No | No | Yes | 14 |  |  |  | <tr><td>60223-3300</td><td>3000mm span, 3300mm rise reinforced concrete box culvert, triple barrel</td><td>m</td><td>10 FEET SPAN, 11 FEET RISE REINFORCED CONCRETE BOX CULVERT, TRIPLE BARREL</td><td>LNFT</td><td>0</td><td>3</td><td>N</td><td> </td><td></td></tr>
60223-3350 | 3000mm span, 3600mm rise reinforced concrete box culvert, triple barrel | m | 10 FEET SPAN, 12 FEET RISE REINFORCED CONCRETE BOX CULVERT, TRIPLE BARREL | LNFT | 0 | 3 | N | No | No | Yes | 14 |  |  |  | <tr><td>60223-3350</td><td>3000mm span, 3600mm rise reinforced concrete box culvert, triple barrel</td><td>m</td><td>10 FEET SPAN, 12 FEET RISE REINFORCED CONCRETE BOX CULVERT, TRIPLE BARREL</td><td>LNFT</td><td>0</td><td>3</td><td>N</td><td> </td><td></td></tr>
60223-3400 | 3000mm span, 4200mm rise reinforced concrete box culvert, triple barrel | m | 10 FEET SPAN, 14 FEET RISE REINFORCED CONCRETE BOX CULVERT, TRIPLE BARREL | LNFT | 0 | 3 | N | No | No | Yes | 14 |  |  |  | <tr><td>60223-3400</td><td>3000mm span, 4200mm rise reinforced concrete box culvert, triple barrel</td><td>m</td><td>10 FEET SPAN, 14 FEET RISE REINFORCED CONCRETE BOX CULVERT, TRIPLE BARREL</td><td>LNFT</td><td>0</td><td>3</td><td>N</td><td> </td><td></td></tr>
60223-3450 | 3000mm span, 4800mm rise reinforced concrete box culvert, triple barrel | m | 10 FEET SPAN, 16 FEET RISE REINFORCED CONCRETE BOX CULVERT, TRIPLE BARREL | LNFT | 0 | 3 | N | No | No | Yes | 14 |  |  |  | <tr><td>60223-3450</td><td>3000mm span, 4800mm rise reinforced concrete box culvert, triple barrel</td><td>m</td><td>10 FEET SPAN, 16 FEET RISE REINFORCED CONCRETE BOX CULVERT, TRIPLE BARREL</td><td>LNFT</td><td>0</td><td>3</td><td>N</td><td> </td><td></td></tr>
60223-3500 | 3300mm span, 1500mm rise reinforced concrete box culvert, triple barrel | m | 11 FEET SPAN, 5 FEET RISE REINFORCED CONCRETE BOX CULVERT, TRIPLE BARREL | LNFT | 0 | 3 | N | No | No | Yes | 14 |  |  |  | <tr><td>60223-3500</td><td>3300mm span, 1500mm rise reinforced concrete box culvert, triple barrel</td><td>m</td><td>11 FEET SPAN, 5 FEET RISE REINFORCED CONCRETE BOX CULVERT, TRIPLE BARREL</td><td>LNFT</td><td>0</td><td>3</td><td>N</td><td> </td><td></td></tr>
60223-3550 | 3300mm span, 1800mm rise reinforced concrete box culvert, triple barrel | m | 11 FEET SPAN, 6 FEET RISE REINFORCED CONCRETE BOX CULVERT, TRIPLE BARREL | LNFT | 0 | 3 | N | No | No | Yes | 14 |  |  |  | <tr><td>60223-3550</td><td>3300mm span, 1800mm rise reinforced concrete box culvert, triple barrel</td><td>m</td><td>11 FEET SPAN, 6 FEET RISE REINFORCED CONCRETE BOX CULVERT, TRIPLE BARREL</td><td>LNFT</td><td>0</td><td>3</td><td>N</td><td> </td><td></td></tr>
60223-3600 | 3300mm span, 2100mm rise reinforced concrete box culvert, triple barrel | m | 11 FEET SPAN, 7 FEET RISE REINFORCED CONCRETE BOX CULVERT, TRIPLE BARREL | LNFT | 0 | 3 | N | No | No | Yes | 14 |  |  |  | <tr><td>60223-3600</td><td>3300mm span, 2100mm rise reinforced concrete box culvert, triple barrel</td><td>m</td><td>11 FEET SPAN, 7 FEET RISE REINFORCED CONCRETE BOX CULVERT, TRIPLE BARREL</td><td>LNFT</td><td>0</td><td>3</td><td>N</td><td> </td><td></td></tr>
60223-3650 | 3300mm span, 2400mm rise reinforced concrete box culvert, triple barrel | m | 11 FEET SPAN, 8 FEET RISE REINFORCED CONCRETE BOX CULVERT, TRIPLE BARREL | LNFT | 0 | 3 | N | No | No | Yes | 14 |  |  |  | <tr><td>60223-3650</td><td>3300mm span, 2400mm rise reinforced concrete box culvert, triple barrel</td><td>m</td><td>11 FEET SPAN, 8 FEET RISE REINFORCED CONCRETE BOX CULVERT, TRIPLE BARREL</td><td>LNFT</td><td>0</td><td>3</td><td>N</td><td> </td><td></td></tr>
60223-3700 | 3300mm span, 2700mm rise reinforced concrete box culvert, triple barrel | m | 11 FEET SPAN, 9 FEET RISE REINFORCED CONCRETE BOX CULVERT, TRIPLE BARREL | LNFT | 0 | 3 | N | No | No | Yes | 14 |  |  |  | <tr><td>60223-3700</td><td>3300mm span, 2700mm rise reinforced concrete box culvert, triple barrel</td><td>m</td><td>11 FEET SPAN, 9 FEET RISE REINFORCED CONCRETE BOX CULVERT, TRIPLE BARREL</td><td>LNFT</td><td>0</td><td>3</td><td>N</td><td> </td><td></td></tr>
60223-3750 | 3300mm span, 3000mm rise reinforced concrete box culvert, triple barrel | m | 11 FEET SPAN, 10 FEET RISE REINFORCED CONCRETE BOX CULVERT, TRIPLE BARREL | LNFT | 0 | 3 | N | No | No | Yes | 14 |  |  |  | <tr><td>60223-3750</td><td>3300mm span, 3000mm rise reinforced concrete box culvert, triple barrel</td><td>m</td><td>11 FEET SPAN, 10 FEET RISE REINFORCED CONCRETE BOX CULVERT, TRIPLE BARREL</td><td>LNFT</td><td>0</td><td>3</td><td>N</td><td> </td><td></td></tr>
60223-3800 | 3300mm span, 3300mm rise reinforced concrete box culvert, triple barrel | m | 11 FEET SPAN, 11 FEET RISE REINFORCED CONCRETE BOX CULVERT, TRIPLE BARREL | LNFT | 0 | 3 | N | No | No | Yes | 14 |  |  |  | <tr><td>60223-3800</td><td>3300mm span, 3300mm rise reinforced concrete box culvert, triple barrel</td><td>m</td><td>11 FEET SPAN, 11 FEET RISE REINFORCED CONCRETE BOX CULVERT, TRIPLE BARREL</td><td>LNFT</td><td>0</td><td>3</td><td>N</td><td> </td><td></td></tr>
60223-3850 | 3300mm span, 3600mm rise reinforced concrete box culvert, triple barrel | m | 11 FEET SPAN, 12 FEET RISE REINFORCED CONCRETE BOX CULVERT, TRIPLE BARREL | LNFT | 0 | 3 | N | No | No | Yes | 14 |  |  |  | <tr><td>60223-3850</td><td>3300mm span, 3600mm rise reinforced concrete box culvert, triple barrel</td><td>m</td><td>11 FEET SPAN, 12 FEET RISE REINFORCED CONCRETE BOX CULVERT, TRIPLE BARREL</td><td>LNFT</td><td>0</td><td>3</td><td>N</td><td> </td><td></td></tr>
60223-3900 | 3300mm span, 4200mm rise reinforced concrete box culvert, triple barrel | m | 11 FEET SPAN, 14 FEET RISE REINFORCED CONCRETE BOX CULVERT, TRIPLE BARREL | LNFT | 0 | 3 | N | No | No | Yes | 14 |  |  |  | <tr><td>60223-3900</td><td>3300mm span, 4200mm rise reinforced concrete box culvert, triple barrel</td><td>m</td><td>11 FEET SPAN, 14 FEET RISE REINFORCED CONCRETE BOX CULVERT, TRIPLE BARREL</td><td>LNFT</td><td>0</td><td>3</td><td>N</td><td> </td><td></td></tr>
60223-3950 | 3300mm span, 4800mm rise reinforced concrete box culvert, triple barrel | m | 11 FEET SPAN, 16 FEET RISE REINFORCED CONCRETE BOX CULVERT, TRIPLE BARREL | LNFT | 0 | 3 | N | No | No | Yes | 14 |  |  |  | <tr><td>60223-3950</td><td>3300mm span, 4800mm rise reinforced concrete box culvert, triple barrel</td><td>m</td><td>11 FEET SPAN, 16 FEET RISE REINFORCED CONCRETE BOX CULVERT, TRIPLE BARREL</td><td>LNFT</td><td>0</td><td>3</td><td>N</td><td> </td><td></td></tr>
60223-4000 | 3600mm span, 2100mm rise reinforced concrete box culvert, triple barrel | m | 12 FEET SPAN, 7 FEET RISE REINFORCED CONCRETE BOX CULVERT, TRIPLE BARREL | LNFT | 0 | 3 | N | No | No | Yes | 14 |  |  |  | <tr><td>60223-4000</td><td>3600mm span, 2100mm rise reinforced concrete box culvert, triple barrel</td><td>m</td><td>12 FEET SPAN, 7 FEET RISE REINFORCED CONCRETE BOX CULVERT, TRIPLE BARREL</td><td>LNFT</td><td>0</td><td>3</td><td>N</td><td> </td><td></td></tr>
60223-4050 | 3600mm span, 2400mm rise reinforced concrete box culvert, triple barrel | m | 12 FEET SPAN, 8 FEET RISE REINFORCED CONCRETE BOX CULVERT, TRIPLE BARREL | LNFT | 0 | 3 | N | No | No | Yes | 14 |  |  |  | <tr><td>60223-4050</td><td>3600mm span, 2400mm rise reinforced concrete box culvert, triple barrel</td><td>m</td><td>12 FEET SPAN, 8 FEET RISE REINFORCED CONCRETE BOX CULVERT, TRIPLE BARREL</td><td>LNFT</td><td>0</td><td>3</td><td>N</td><td> </td><td></td></tr>
60223-4100 | 3600mm span, 2700mm rise reinforced concrete box culvert, triple barrel | m | 12 FEET SPAN, 9 FEET RISE REINFORCED CONCRETE BOX CULVERT, TRIPLE BARREL | LNFT | 0 | 3 | N | No | No | Yes | 14 |  |  |  | <tr><td>60223-4100</td><td>3600mm span, 2700mm rise reinforced concrete box culvert, triple barrel</td><td>m</td><td>12 FEET SPAN, 9 FEET RISE REINFORCED CONCRETE BOX CULVERT, TRIPLE BARREL</td><td>LNFT</td><td>0</td><td>3</td><td>N</td><td> </td><td></td></tr>
60223-4150 | 3600mm span, 3000mm rise reinforced concrete box culvert, triple barrel | m | 12 FEET SPAN, 10 FEET RISE REINFORCED CONCRETE BOX CULVERT, TRIPLE BARREL | LNFT | 0 | 3 | N | No | No | Yes | 14 |  |  |  | <tr><td>60223-4150</td><td>3600mm span, 3000mm rise reinforced concrete box culvert, triple barrel</td><td>m</td><td>12 FEET SPAN, 10 FEET RISE REINFORCED CONCRETE BOX CULVERT, TRIPLE BARREL</td><td>LNFT</td><td>0</td><td>3</td><td>N</td><td> </td><td></td></tr>
60223-4200 | 3600mm span, 3300mm rise reinforced concrete box culvert, triple barrel | m | 12 FEET SPAN, 11 FEET RISE REINFORCED CONCRETE BOX CULVERT, TRIPLE BARREL | LNFT | 0 | 3 | N | No | No | Yes | 14 |  |  |  | <tr><td>60223-4200</td><td>3600mm span, 3300mm rise reinforced concrete box culvert, triple barrel</td><td>m</td><td>12 FEET SPAN, 11 FEET RISE REINFORCED CONCRETE BOX CULVERT, TRIPLE BARREL</td><td>LNFT</td><td>0</td><td>3</td><td>N</td><td> </td><td></td></tr>
60223-4250 | 3600mm span, 3600mm rise reinforced concrete box culvert, triple barrel | m | 12 FEET SPAN, 12 FEET RISE REINFORCED CONCRETE BOX CULVERT, TRIPLE BARREL | LNFT | 0 | 3 | N | No | No | Yes | 14 |  |  |  | <tr><td>60223-4250</td><td>3600mm span, 3600mm rise reinforced concrete box culvert, triple barrel</td><td>m</td><td>12 FEET SPAN, 12 FEET RISE REINFORCED CONCRETE BOX CULVERT, TRIPLE BARREL</td><td>LNFT</td><td>0</td><td>3</td><td>N</td><td> </td><td></td></tr>
60223-4300 | 3600mm span, 4200mm rise reinforced concrete box culvert, triple barrel | m | 12 FEET SPAN, 14 FEET RISE REINFORCED CONCRETE BOX CULVERT, TRIPLE BARREL | LNFT | 0 | 3 | N | No | No | Yes | 14 |  |  |  | <tr><td>60223-4300</td><td>3600mm span, 4200mm rise reinforced concrete box culvert, triple barrel</td><td>m</td><td>12 FEET SPAN, 14 FEET RISE REINFORCED CONCRETE BOX CULVERT, TRIPLE BARREL</td><td>LNFT</td><td>0</td><td>3</td><td>N</td><td> </td><td></td></tr>
60223-4350 | 4200mm span, 1800mm rise reinforced concrete box culvert, triple barrel | m | 14 FEET SPAN, 6 FEET RISE REINFORCED CONCRETE BOX CULVERT, TRIPLE BARREL | LNFT | 0 | 3 | N | No | No | Yes | 14 |  |  |  | <tr><td>60223-4350</td><td>4200mm span, 1800mm rise reinforced concrete box culvert, triple barrel</td><td>m</td><td>14 FEET SPAN, 6 FEET RISE REINFORCED CONCRETE BOX CULVERT, TRIPLE BARREL</td><td>LNFT</td><td>0</td><td>3</td><td>N</td><td> </td><td></td></tr>
60223-4400 | 4200mm span, 2100mm rise reinforced concrete box culvert, triple barrel | m | 14 FEET SPAN, 7 FEET RISE REINFORCED CONCRETE BOX CULVERT, TRIPLE BARREL | LNFT | 0 | 3 | N | No | No | Yes | 14 |  |  |  | <tr><td>60223-4400</td><td>4200mm span, 2100mm rise reinforced concrete box culvert, triple barrel</td><td>m</td><td>14 FEET SPAN, 7 FEET RISE REINFORCED CONCRETE BOX CULVERT, TRIPLE BARREL</td><td>LNFT</td><td>0</td><td>3</td><td>N</td><td> </td><td></td></tr>
60223-4450 | 4200mm span, 2400mm rise reinforced concrete box culvert, triple barrel | m | 14 FEET SPAN, 8 FEET RISE REINFORCED CONCRETE BOX CULVERT, TRIPLE BARREL | LNFT | 0 | 3 | N | No | No | Yes | 14 |  |  |  | <tr><td>60223-4450</td><td>4200mm span, 2400mm rise reinforced concrete box culvert, triple barrel</td><td>m</td><td>14 FEET SPAN, 8 FEET RISE REINFORCED CONCRETE BOX CULVERT, TRIPLE BARREL</td><td>LNFT</td><td>0</td><td>3</td><td>N</td><td> </td><td></td></tr>
60223-4500 | 4200mm span, 2700mm rise reinforced concrete box culvert, triple barrel | m | 14 FEET SPAN, 9 FEET RISE REINFORCED CONCRETE BOX CULVERT, TRIPLE BARREL | LNFT | 0 | 3 | N | No | No | Yes | 14 |  |  |  | <tr><td>60223-4500</td><td>4200mm span, 2700mm rise reinforced concrete box culvert, triple barrel</td><td>m</td><td>14 FEET SPAN, 9 FEET RISE REINFORCED CONCRETE BOX CULVERT, TRIPLE BARREL</td><td>LNFT</td><td>0</td><td>3</td><td>N</td><td> </td><td></td></tr>
60223-4550 | 4200mm span, 3000mm rise reinforced concrete box culvert, triple barrel | m | 14 FEET SPAN, 10 FEET RISE REINFORCED CONCRETE BOX CULVERT, TRIPLE BARREL | LNFT | 0 | 3 | N | No | No | Yes | 14 |  |  |  | <tr><td>60223-4550</td><td>4200mm span, 3000mm rise reinforced concrete box culvert, triple barrel</td><td>m</td><td>14 FEET SPAN, 10 FEET RISE REINFORCED CONCRETE BOX CULVERT, TRIPLE BARREL</td><td>LNFT</td><td>0</td><td>3</td><td>N</td><td> </td><td></td></tr>
60223-4600 | 4200mm span, 3300mm rise reinforced concrete box culvert, triple barrel | m | 14 FEET SPAN, 11 FEET RISE REINFORCED CONCRETE BOX CULVERT, TRIPLE BARREL | LNFT | 0 | 3 | N | No | No | Yes | 14 |  |  |  | <tr><td>60223-4600</td><td>4200mm span, 3300mm rise reinforced concrete box culvert, triple barrel</td><td>m</td><td>14 FEET SPAN, 11 FEET RISE REINFORCED CONCRETE BOX CULVERT, TRIPLE BARREL</td><td>LNFT</td><td>0</td><td>3</td><td>N</td><td> </td><td></td></tr>
60223-4650 | 4200mm span, 3600mm rise reinforced concrete box culvert, triple barrel | m | 14 FEET SPAN, 12 FEET RISE REINFORCED CONCRETE BOX CULVERT, TRIPLE BARREL | LNFT | 0 | 3 | N | No | No | Yes | 14 |  |  |  | <tr><td>60223-4650</td><td>4200mm span, 3600mm rise reinforced concrete box culvert, triple barrel</td><td>m</td><td>14 FEET SPAN, 12 FEET RISE REINFORCED CONCRETE BOX CULVERT, TRIPLE BARREL</td><td>LNFT</td><td>0</td><td>3</td><td>N</td><td> </td><td></td></tr>
60223-4700 | 4200mm span, 4200mm rise reinforced concrete box culvert, triple barrel | m | 14 FEET SPAN, 14 FEET RISE REINFORCED CONCRETE BOX CULVERT, TRIPLE BARREL | LNFT | 0 | 3 | N | No | No | Yes | 14 |  |  |  | <tr><td>60223-4700</td><td>4200mm span, 4200mm rise reinforced concrete box culvert, triple barrel</td><td>m</td><td>14 FEET SPAN, 14 FEET RISE REINFORCED CONCRETE BOX CULVERT, TRIPLE BARREL</td><td>LNFT</td><td>0</td><td>3</td><td>N</td><td> </td><td></td></tr>
60223-4750 | 4200mm span, 4800mm rise reinforced concrete box culvert, triple barrel | m | 14 FEET SPAN, 16 FEET RISE REINFORCED CONCRETE BOX CULVERT, TRIPLE BARREL | LNFT | 0 | 3 | N | No | No | Yes | 14 |  |  |  | <tr><td>60223-4750</td><td>4200mm span, 4800mm rise reinforced concrete box culvert, triple barrel</td><td>m</td><td>14 FEET SPAN, 16 FEET RISE REINFORCED CONCRETE BOX CULVERT, TRIPLE BARREL</td><td>LNFT</td><td>0</td><td>3</td><td>N</td><td> </td><td></td></tr>
60223-4800 | 7200mm span, 2400mm rise reinforced concrete box culvert, triple barrel | m | 24 FEET SPAN, 8 FEET RISE REINFORCED CONCRETE BOX CULVERT, TRIPLE BARREL | LNFT | 0 | 3 | N | No | No | Yes | 14 |  |  |  | <tr><td>60223-4800</td><td>7200mm span, 2400mm rise reinforced concrete box culvert, triple barrel</td><td>m</td><td>24 FEET SPAN, 8 FEET RISE REINFORCED CONCRETE BOX CULVERT, TRIPLE BARREL</td><td>LNFT</td><td>0</td><td>3</td><td>N</td><td> </td><td></td></tr>
60225-1722 | 2100mm span, 1500mm rise reinforced concrete box culvert, quintuple barrel | m | 7 FEET SPAN, 5 FEET RISE REINFORCED CONCRETE BOX CULVERT, QUINTUPLE BARREL | LNFT | 0 | 3 | N | No | No | Yes | 14 | 2015-08-31 | CFL |  | <tr><td>60225-1722</td><td>2100mm span, 1500mm rise reinforced concrete box culvert, quintuple barrel</td><td>m</td><td>7 FEET SPAN, 5 FEET RISE REINFORCED CONCRETE BOX CULVERT, QUINTUPLE BARREL</td><td>LNFT</td><td>0</td><td>3</td><td>N</td><td>8/31/2015</td><td></td></tr> | 8/31/2015
60225-1725 | 2100mm span, 1800mm rise reinforced concrete box culvert, quintuple barrel | m | 7 FEET SPAN, 6 FEET RISE REINFORCED CONCRETE BOX CULVERT, QUINTUPLE BARREL | LNFT | 0 | 3 | N | No | No | Yes | 14 | 2015-08-31 | CFL |  | <tr><td>60225-1725</td><td>2100mm span, 1800mm rise reinforced concrete box culvert, quintuple barrel</td><td>m</td><td>7 FEET SPAN, 6 FEET RISE REINFORCED CONCRETE BOX CULVERT, QUINTUPLE BARREL</td><td>LNFT</td><td>0</td><td>3</td><td>N</td><td>8/31/2015</td><td></td></tr> | 8/31/2015
60226-0000 | End section for reinforced concrete box culvert | Each | END SECTION FOR REINFORCED CONCRETE BOX CULVERT | EACH | 0 | 3 | N | No | No | Yes | 14 |  |  |  | <tr><td>60226-0000</td><td>End section for reinforced concrete box culvert</td><td>Each</td><td>END SECTION FOR REINFORCED CONCRETE BOX CULVERT</td><td>EACH</td><td>0</td><td>3</td><td>N</td><td> </td><td></td></tr>
60227-0000 | Reinforced concrete box culvert | m | REINFORCED CONCRETE BOX CULVERT | LNFT | 0 | 3 | N | No | No | Yes | 14 | 2019-06-05 | EFL |  | <tr><td>60227-0000</td><td>Reinforced concrete box culvert</td><td>m</td><td>REINFORCED CONCRETE BOX CULVERT</td><td>LNFT</td><td>0</td><td>3</td><td>N</td><td>6/5/2019</td><td></td></tr> | 6/5/2019
60230-0000 | Debris rack | Each | DEBRIS RACK | EACH | 0 | 3 | N | No | No | Yes | 14 |  |  |  | <tr><td>60230-0000</td><td>Debris rack</td><td>Each</td><td>DEBRIS RACK</td><td>EACH</td><td>0</td><td>3</td><td>N</td><td> </td><td></td></tr>
60231-1000 | Dissipator, pipe | Each | DISSIPATOR, PIPE | EACH | 0 | 3 | N | No | No | Yes | 14 | 2024-07-23 |  |  | <tr><td>60231-1000</td><td>Dissipator, pipe</td><td>Each</td><td>DISSIPATOR, PIPE</td><td>EACH</td><td>0</td><td>3</td><td>N</td><td>7/23/2024</td><td></td></tr> | 7/23/2024
60233-1100 | Metal headwall for 1650mm equivalent diameter arch or elliptical pipe culvert | Each | METAL HEADWALL FOR 66-INCH EQUIVALENT DIAMETER ARCH OR ELLIPTICAL PIPE CULVERT | EACH | 0 | 3 | N | No | No | Yes | 14 | 2020-04-20 | CFL |  | <tr><td>60233-1100</td><td>Metal headwall for 1650mm equivalent diameter arch or elliptical pipe culvert</td><td>Each</td><td>METAL HEADWALL FOR 66-INCH EQUIVALENT DIAMETER ARCH OR ELLIPTICAL PIPE CULVERT</td><td>EACH</td><td>0</td><td>3</td><td>N</td><td>4/20/2020</td><td></td></tr> | 4/20/2020
60233-1200 | Metal headwall for 1800mm equivalent diameter arch or elliptical pipe culvert | Each | METAL HEADWALL FOR 72-INCH EQUIVALENT DIAMETER ARCH OR ELLIPTICAL PIPE CULVERT | EACH | 0 | 3 | N | No | No | Yes | 14 | 2020-04-20 | CFL |  | <tr><td>60233-1200</td><td>Metal headwall for 1800mm equivalent diameter arch or elliptical pipe culvert</td><td>Each</td><td>METAL HEADWALL FOR 72-INCH EQUIVALENT DIAMETER ARCH OR ELLIPTICAL PIPE CULVERT</td><td>EACH</td><td>0</td><td>3</td><td>N</td><td>4/20/2020</td><td></td></tr> | 4/20/2020
60233-1500 | Metal headwall for 2250mm equivalent diameter arch or elliptical pipe culvert | Each | METAL HEADWALL FOR 90-INCH EQUIVALENT DIAMETER ARCH OR ELLIPTICAL PIPE CULVERT | EACH | 0 | 3 | N | No | No | Yes | 14 | 2020-04-20 | CFL |  | <tr><td>60233-1500</td><td>Metal headwall for 2250mm equivalent diameter arch or elliptical pipe culvert</td><td>Each</td><td>METAL HEADWALL FOR 90-INCH EQUIVALENT DIAMETER ARCH OR ELLIPTICAL PIPE CULVERT</td><td>EACH</td><td>0</td><td>3</td><td>N</td><td>4/20/2020</td><td></td></tr> | 4/20/2020
60301-0100 | 1500mm structural plate pipe | m | 60-INCH STRUCTURAL PLATE PIPE | LNFT | 0 | 3 | N | No | No | Yes | 14 |  |  |  | <tr><td>60301-0100</td><td>1500mm structural plate pipe</td><td>m</td><td>60-INCH STRUCTURAL PLATE PIPE</td><td>LNFT</td><td>0</td><td>3</td><td>N</td><td> </td><td></td></tr>
60301-0110 | 1655mm structural plate pipe | m | 66-INCH STRUCTURAL PLATE PIPE | LNFT | 0 | 3 | N | No | No | Yes | 14 |  |  |  | <tr><td>60301-0110</td><td>1655mm structural plate pipe</td><td>m</td><td>66-INCH STRUCTURAL PLATE PIPE</td><td>LNFT</td><td>0</td><td>3</td><td>N</td><td> </td><td></td></tr>
60301-0120 | 1810mm structural plate pipe | m | 72-INCH STRUCTURAL PLATE PIPE | LNFT | 0 | 3 | N | No | No | Yes | 14 |  |  |  | <tr><td>60301-0120</td><td>1810mm structural plate pipe</td><td>m</td><td>72-INCH STRUCTURAL PLATE PIPE</td><td>LNFT</td><td>0</td><td>3</td><td>N</td><td> </td><td></td></tr>
60301-0130 | 1965mm structural plate pipe | m | 78-INCH STRUCTURAL PLATE PIPE | LNFT | 0 | 3 | N | No | No | Yes | 14 |  |  |  | <tr><td>60301-0130</td><td>1965mm structural plate pipe</td><td>m</td><td>78-INCH STRUCTURAL PLATE PIPE</td><td>LNFT</td><td>0</td><td>3</td><td>N</td><td> </td><td></td></tr>
60301-0140 | 2120mm structural plate pipe | m | 84-INCH STRUCTURAL PLATE PIPE | LNFT | 0 | 3 | N | No | No | Yes | 14 |  |  |  | <tr><td>60301-0140</td><td>2120mm structural plate pipe</td><td>m</td><td>84-INCH STRUCTURAL PLATE PIPE</td><td>LNFT</td><td>0</td><td>3</td><td>N</td><td> </td><td></td></tr>
60301-0150 | 2275mm structural plate pipe | m | 90-INCH STRUCTURAL PLATE PIPE | LNFT | 0 | 3 | N | No | No | Yes | 14 |  |  |  | <tr><td>60301-0150</td><td>2275mm structural plate pipe</td><td>m</td><td>90-INCH STRUCTURAL PLATE PIPE</td><td>LNFT</td><td>0</td><td>3</td><td>N</td><td> </td><td></td></tr>
60301-0160 | 2430mm structural plate pipe | m | 96-INCH STRUCTURAL PLATE PIPE | LNFT | 0 | 3 | N | No | No | Yes | 14 |  |  |  | <tr><td>60301-0160</td><td>2430mm structural plate pipe</td><td>m</td><td>96-INCH STRUCTURAL PLATE PIPE</td><td>LNFT</td><td>0</td><td>3</td><td>N</td><td> </td><td></td></tr>
60301-0170 | 2585mm structural plate pipe | m | 102-INCH STRUCTURAL PLATE PIPE | LNFT | 0 | 3 | N | No | No | Yes | 14 |  |  |  | <tr><td>60301-0170</td><td>2585mm structural plate pipe</td><td>m</td><td>102-INCH STRUCTURAL PLATE PIPE</td><td>LNFT</td><td>0</td><td>3</td><td>N</td><td> </td><td></td></tr>
60301-0180 | 2740mm structural plate pipe | m | 108-INCH STRUCTURAL PLATE PIPE | LNFT | 0 | 3 | N | No | No | Yes | 14 |  |  |  | <tr><td>60301-0180</td><td>2740mm structural plate pipe</td><td>m</td><td>108-INCH STRUCTURAL PLATE PIPE</td><td>LNFT</td><td>0</td><td>3</td><td>N</td><td> </td><td></td></tr>
60301-0190 | 2895mm structural plate pipe | m | 114-INCH STRUCTURAL PLATE PIPE | LNFT | 0 | 3 | N | No | No | Yes | 14 |  |  |  | <tr><td>60301-0190</td><td>2895mm structural plate pipe</td><td>m</td><td>114-INCH STRUCTURAL PLATE PIPE</td><td>LNFT</td><td>0</td><td>3</td><td>N</td><td> </td><td></td></tr>
60301-0200 | 3050mm structural plate pipe | m | 120-INCH STRUCTURAL PLATE PIPE | LNFT | 0 | 3 | N | No | No | Yes | 14 |  |  |  | <tr><td>60301-0200</td><td>3050mm structural plate pipe</td><td>m</td><td>120-INCH STRUCTURAL PLATE PIPE</td><td>LNFT</td><td>0</td><td>3</td><td>N</td><td> </td><td></td></tr>
60301-0210 | 3205mm structural plate pipe | m | 126-INCH STRUCTURAL PLATE PIPE | LNFT | 0 | 3 | N | No | No | Yes | 14 |  |  |  | <tr><td>60301-0210</td><td>3205mm structural plate pipe</td><td>m</td><td>126-INCH STRUCTURAL PLATE PIPE</td><td>LNFT</td><td>0</td><td>3</td><td>N</td><td> </td><td></td></tr>
60301-0220 | 3360mm structural plate pipe | m | 132-INCH STRUCTURAL PLATE PIPE | LNFT | 0 | 3 | N | No | No | Yes | 14 |  |  |  | <tr><td>60301-0220</td><td>3360mm structural plate pipe</td><td>m</td><td>132-INCH STRUCTURAL PLATE PIPE</td><td>LNFT</td><td>0</td><td>3</td><td>N</td><td> </td><td></td></tr>
60301-0230 | 3515mm structural plate pipe | m | 138-INCH STRUCTURAL PLATE PIPE | LNFT | 0 | 3 | N | No | No | Yes | 14 |  |  |  | <tr><td>60301-0230</td><td>3515mm structural plate pipe</td><td>m</td><td>138-INCH STRUCTURAL PLATE PIPE</td><td>LNFT</td><td>0</td><td>3</td><td>N</td><td> </td><td></td></tr>
60301-0240 | 3670mm structural plate pipe | m | 144-INCH STRUCTURAL PLATE PIPE | LNFT | 0 | 3 | N | No | No | Yes | 14 |  |  |  | <tr><td>60301-0240</td><td>3670mm structural plate pipe</td><td>m</td><td>144-INCH STRUCTURAL PLATE PIPE</td><td>LNFT</td><td>0</td><td>3</td><td>N</td><td> </td><td></td></tr>
60301-0250 | 3825mm structural plate pipe | m | 150-INCH STRUCTURAL PLATE PIPE | LNFT | 0 | 3 | N | No | No | Yes | 14 |  |  |  | <tr><td>60301-0250</td><td>3825mm structural plate pipe</td><td>m</td><td>150-INCH STRUCTURAL PLATE PIPE</td><td>LNFT</td><td>0</td><td>3</td><td>N</td><td> </td><td></td></tr>
60301-0260 | 3980mm structural plate pipe | m | 156-INCH STRUCTURAL PLATE PIPE | LNFT | 0 | 3 | N | No | No | Yes | 14 |  |  |  | <tr><td>60301-0260</td><td>3980mm structural plate pipe</td><td>m</td><td>156-INCH STRUCTURAL PLATE PIPE</td><td>LNFT</td><td>0</td><td>3</td><td>N</td><td> </td><td></td></tr>
60301-0270 | 4135mm structural plate pipe | m | 162-INCH STRUCTURAL PLATE PIPE | LNFT | 0 | 3 | N | No | No | Yes | 14 |  |  |  | <tr><td>60301-0270</td><td>4135mm structural plate pipe</td><td>m</td><td>162-INCH STRUCTURAL PLATE PIPE</td><td>LNFT</td><td>0</td><td>3</td><td>N</td><td> </td><td></td></tr>
60301-0280 | 4290mm structural plate pipe | m | 168-INCH STRUCTURAL PLATE PIPE | LNFT | 0 | 3 | N | No | No | Yes | 14 |  |  |  | <tr><td>60301-0280</td><td>4290mm structural plate pipe</td><td>m</td><td>168-INCH STRUCTURAL PLATE PIPE</td><td>LNFT</td><td>0</td><td>3</td><td>N</td><td> </td><td></td></tr>
60301-0290 | 4445mm structural plate pipe | m | 174-INCH STRUCTURAL PLATE PIPE | LNFT | 0 | 3 | N | No | No | Yes | 14 |  |  |  | <tr><td>60301-0290</td><td>4445mm structural plate pipe</td><td>m</td><td>174-INCH STRUCTURAL PLATE PIPE</td><td>LNFT</td><td>0</td><td>3</td><td>N</td><td> </td><td></td></tr>
60301-0300 | 4445mm structural plate pipe | m | 180-INCH STRUCTURAL PLATE PIPE | LNFT | 0 | 3 | N | No | No | Yes | 14 |  |  |  | <tr><td>60301-0300</td><td>4445mm structural plate pipe</td><td>m</td><td>180-INCH STRUCTURAL PLATE PIPE</td><td>LNFT</td><td>0</td><td>3</td><td>N</td><td> </td><td></td></tr>
60301-0360 | 5530mm structural plate pipe | m | 216-INCH STRUCTURAL PLATE PIPE | LNFT | 0 | 3 | N | No | No | Yes | 14 |  |  |  | <tr><td>60301-0360</td><td>5530mm structural plate pipe</td><td>m</td><td>216-INCH STRUCTURAL PLATE PIPE</td><td>LNFT</td><td>0</td><td>3</td><td>N</td><td> </td><td></td></tr>
60301-0400 | 6150mm structural plate pipe | m | 240-INCH STRUCTURAL PLATE PIPE | LNFT | 0 | 3 | N | No | No | Yes | 14 |  |  |  | <tr><td>60301-0400</td><td>6150mm structural plate pipe</td><td>m</td><td>240-INCH STRUCTURAL PLATE PIPE</td><td>LNFT</td><td>0</td><td>3</td><td>N</td><td> </td><td></td></tr>
60301-0480 | 7315mm structural plate pipe | m | 288-INCH STRUCTURAL PLATE PIPE | LNFT | 0 | 3 | N | No | No | Yes | 14 |  |  |  | <tr><td>60301-0480</td><td>7315mm structural plate pipe</td><td>m</td><td>288-INCH STRUCTURAL PLATE PIPE</td><td>LNFT</td><td>0</td><td>3</td><td>N</td><td> </td><td></td></tr>
60302-0000 | Structural plate pipe-arch | m | STRUCTURAL PLATE PIPE-ARCH | LNFT | 0 | 3 | N | No | No | Yes | 14 |  |  |  | <tr><td>60302-0000</td><td>Structural plate pipe-arch</td><td>m</td><td>STRUCTURAL PLATE PIPE-ARCH</td><td>LNFT</td><td>0</td><td>3</td><td>N</td><td> </td><td></td></tr>
60303-0000 | Structural plate underpass | m | STRUCTURAL PLATE UNDERPASS | LNFT | 0 | 3 | N | No | No | Yes | 14 |  |  |  | <tr><td>60303-0000</td><td>Structural plate underpass</td><td>m</td><td>STRUCTURAL PLATE UNDERPASS</td><td>LNFT</td><td>0</td><td>3</td><td>N</td><td> </td><td></td></tr>
60304-0000 | Structural plate arch | m | STRUCTURAL PLATE ARCH | LNFT | 0 | 3 | N | No | No | Yes | 14 |  |  |  | <tr><td>60304-0000</td><td>Structural plate arch</td><td>m</td><td>STRUCTURAL PLATE ARCH</td><td>LNFT</td><td>0</td><td>3</td><td>N</td><td> </td><td></td></tr>
60305-0000 | Structural plate box | m | STRUCTURAL PLATE BOX | LNFT | 0 | 3 | N | No | No | Yes | 14 |  |  |  | <tr><td>60305-0000</td><td>Structural plate box</td><td>m</td><td>STRUCTURAL PLATE BOX</td><td>LNFT</td><td>0</td><td>3</td><td>N</td><td> </td><td></td></tr>
60310-0000 | Structural plate structures, repair | m2 | STRUCTURAL PLATE STRUCTURES | SQFT | 0 | 3 | N | No | No | Yes | 14 |  |  |  | <tr><td>60310-0000</td><td>Structural plate structures, repair</td><td>m2</td><td>STRUCTURAL PLATE STRUCTURES</td><td>SQFT</td><td>0</td><td>3</td><td>N</td><td> </td><td></td></tr>
60315-0000 | Structural plate headwall | Each | STRUCTURAL PLATE HEADWALL | EACH | 0 | 3 | N | No | No | Yes | 14 |  |  |  | <tr><td>60315-0000</td><td>Structural plate headwall</td><td>Each</td><td>STRUCTURAL PLATE HEADWALL</td><td>EACH</td><td>0</td><td>3</td><td>N</td><td> </td><td></td></tr>
60401-0000 | Manhole | Each | MANHOLE | EACH | 0 | 3 | N | No | No | Yes | 14 |  |  |  | <tr><td>60401-0000</td><td>Manhole</td><td>Each</td><td>MANHOLE</td><td>EACH</td><td>0</td><td>3</td><td>N</td><td> </td><td></td></tr>
60401-1000 | Manhole, flh | Each | MANHOLE, FLH | EACH | 0 | 3 | N | No | No | Yes | 14 |  |  |  | <tr><td>60401-1000</td><td>Manhole, flh</td><td>Each</td><td>MANHOLE, FLH</td><td>EACH</td><td>0</td><td>3</td><td>N</td><td> </td><td></td></tr>
60402-0000 | Manhole | m | MANHOLE | LNFT | 0 | 3 | N | No | No | Yes | 14 |  |  |  | <tr><td>60402-0000</td><td>Manhole</td><td>m</td><td>MANHOLE</td><td>LNFT</td><td>0</td><td>3</td><td>N</td><td> </td><td></td></tr>
60402-1000 | Manhole, flh | m | MANHOLE, FLH | LNFT | 0 | 3 | N | No | No | Yes | 14 |  |  |  | <tr><td>60402-1000</td><td>Manhole, flh</td><td>m</td><td>MANHOLE, FLH</td><td>LNFT</td><td>0</td><td>3</td><td>N</td><td> </td><td></td></tr>
60403-0000 | Inlet | Each | INLET | EACH | 0 | 3 | N | No | No | Yes | 14 |  |  |  | <tr><td>60403-0000</td><td>Inlet</td><td>Each</td><td>INLET</td><td>EACH</td><td>0</td><td>3</td><td>N</td><td> </td><td></td></tr>
60403-0800 | Inlet, flh type 4A | Each | INLET, FLH TYPE 4A | EACH | 0 | 3 | N | No | No | Yes | 14 |  |  |  | <tr><td>60403-0800</td><td>Inlet, flh type 4A</td><td>Each</td><td>INLET, FLH TYPE 4A</td><td>EACH</td><td>0</td><td>3</td><td>N</td><td> </td><td></td></tr>
60403-0900 | Inlet, flh type 4B | Each | INLET, FLH TYPE 4B | EACH | 0 | 3 | N | No | No | Yes | 14 |  |  |  | <tr><td>60403-0900</td><td>Inlet, flh type 4B</td><td>Each</td><td>INLET, FLH TYPE 4B</td><td>EACH</td><td>0</td><td>3</td><td>N</td><td> </td><td></td></tr>
60403-1000 | Inlet, flh type 4C | Each | INLET, FLH TYPE 4C | EACH | 0 | 3 | N | No | No | Yes | 14 |  |  |  | <tr><td>60403-1000</td><td>Inlet, flh type 4C</td><td>Each</td><td>INLET, FLH TYPE 4C</td><td>EACH</td><td>0</td><td>3</td><td>N</td><td> </td><td></td></tr>
60403-1100 | Inlet, flh type 4D | Each | INLET, FLH TYPE 4D | EACH | 0 | 3 | N | No | No | Yes | 14 |  |  |  | <tr><td>60403-1100</td><td>Inlet, flh type 4D</td><td>Each</td><td>INLET, FLH TYPE 4D</td><td>EACH</td><td>0</td><td>3</td><td>N</td><td> </td><td></td></tr>
60403-1200 | Inlet, flh type 5A | Each | INLET, FLH TYPE 5A | EACH | 0 | 3 | N | No | No | Yes | 14 |  |  |  | <tr><td>60403-1200</td><td>Inlet, flh type 5A</td><td>Each</td><td>INLET, FLH TYPE 5A</td><td>EACH</td><td>0</td><td>3</td><td>N</td><td> </td><td></td></tr>
60403-1300 | Inlet, flh type 5A modified | Each | INLET, FLH TYPE 5A MODIFIED | EACH | 0 | 3 | N | No | No | Yes | 14 |  |  |  | <tr><td>60403-1300</td><td>Inlet, flh type 5A modified</td><td>Each</td><td>INLET, FLH TYPE 5A MODIFIED</td><td>EACH</td><td>0</td><td>3</td><td>N</td><td> </td><td></td></tr>
60403-1400 | Inlet, flh type 5B | Each | INLET, FLH TYPE 5B | EACH | 0 | 3 | N | No | No | Yes | 14 |  |  |  | <tr><td>60403-1400</td><td>Inlet, flh type 5B</td><td>Each</td><td>INLET, FLH TYPE 5B</td><td>EACH</td><td>0</td><td>3</td><td>N</td><td> </td><td></td></tr>
60403-1700 | Inlet, flh type 6A | Each | INLET, FLH TYPE 6A | EACH | 0 | 3 | N | No | No | Yes | 14 |  |  |  | <tr><td>60403-1700</td><td>Inlet, flh type 6A</td><td>Each</td><td>INLET, FLH TYPE 6A</td><td>EACH</td><td>0</td><td>3</td><td>N</td><td> </td><td></td></tr>
60403-1800 | Inlet, flh type 6A modified | Each | INLET, FLH TYPE 6A MODIFIED | EACH | 0 | 3 | N | No | No | Yes | 14 |  |  |  | <tr><td>60403-1800</td><td>Inlet, flh type 6A modified</td><td>Each</td><td>INLET, FLH TYPE 6A MODIFIED</td><td>EACH</td><td>0</td><td>3</td><td>N</td><td> </td><td></td></tr>
60403-1900 | Inlet, flh type 6B | Each | INLET, FLH TYPE 6B | EACH | 0 | 3 | N | No | No | Yes | 14 |  |  |  | <tr><td>60403-1900</td><td>Inlet, flh type 6B</td><td>Each</td><td>INLET, FLH TYPE 6B</td><td>EACH</td><td>0</td><td>3</td><td>N</td><td> </td><td></td></tr>
60403-2200 | Inlet, flh type 7A | Each | INLET, FLH TYPE 7A | EACH | 0 | 3 | N | No | No | Yes | 14 |  |  |  | <tr><td>60403-2200</td><td>Inlet, flh type 7A</td><td>Each</td><td>INLET, FLH TYPE 7A</td><td>EACH</td><td>0</td><td>3</td><td>N</td><td> </td><td></td></tr>
60403-2300 | Inlet, flh type 7B | Each | INLET, FLH TYPE 7B | EACH | 0 | 3 | N | No | No | Yes | 14 |  |  |  | <tr><td>60403-2300</td><td>Inlet, flh type 7B</td><td>Each</td><td>INLET, FLH TYPE 7B</td><td>EACH</td><td>0</td><td>3</td><td>N</td><td> </td><td></td></tr>
60404-0000 | Catch basin | Each | CATCH BASIN | EACH | 0 | 3 | N | No | No | Yes | 14 |  |  |  | <tr><td>60404-0000</td><td>Catch basin</td><td>Each</td><td>CATCH BASIN</td><td>EACH</td><td>0</td><td>3</td><td>N</td><td> </td><td></td></tr>
60404-1000 | Catch basin, flh type 1 | Each | CATCH BASIN, FLH TYPE 1 | EACH | 0 | 3 | N | No | No | Yes | 14 |  |  |  | <tr><td>60404-1000</td><td>Catch basin, flh type 1</td><td>Each</td><td>CATCH BASIN, FLH TYPE 1</td><td>EACH</td><td>0</td><td>3</td><td>N</td><td> </td><td></td></tr>
60404-2000 | Catch basin, flh type 2 | Each | CATCH BASIN, FLH TYPE 2 | EACH | 0 | 3 | N | No | No | Yes | 14 |  |  |  | <tr><td>60404-2000</td><td>Catch basin, flh type 2</td><td>Each</td><td>CATCH BASIN, FLH TYPE 2</td><td>EACH</td><td>0</td><td>3</td><td>N</td><td> </td><td></td></tr>
60405-0000 | Manhole adjustment | Each | MANHOLE ADJUSTMENT | EACH | 0 | 3 | N | No | No | Yes | 14 |  |  |  | <tr><td>60405-0000</td><td>Manhole adjustment</td><td>Each</td><td>MANHOLE ADJUSTMENT</td><td>EACH</td><td>0</td><td>3</td><td>N</td><td> </td><td></td></tr>
60406-0000 | Inlet adjustment | Each | INLET ADJUSTMENT | EACH | 0 | 3 | N | No | No | Yes | 14 |  |  |  | <tr><td>60406-0000</td><td>Inlet adjustment</td><td>Each</td><td>INLET ADJUSTMENT</td><td>EACH</td><td>0</td><td>3</td><td>N</td><td> </td><td></td></tr>
60407-0000 | Capping inlets and manholes | Each | CAPPING INLETS AND MANHOLES | EACH | 0 | 3 | N | No | No | Yes | 14 |  |  |  | <tr><td>60407-0000</td><td>Capping inlets and manholes</td><td>Each</td><td>CAPPING INLETS AND MANHOLES</td><td>EACH</td><td>0</td><td>3</td><td>N</td><td> </td><td></td></tr>
60408-0000 | Junction box | Each | JUNCTION BOX | EACH | 0 | 3 | N | No | No | Yes | 14 |  |  |  | <tr><td>60408-0000</td><td>Junction box</td><td>Each</td><td>JUNCTION BOX</td><td>EACH</td><td>0</td><td>3</td><td>N</td><td> </td><td></td></tr>
60409-0000 | Inlet top, metal frame and grate | Each | INLET TOP, METAL FRAME AND GRATE | EACH | 0 | 3 | N | No | No | Yes | 14 |  |  |  | <tr><td>60409-0000</td><td>Inlet top, metal frame and grate</td><td>Each</td><td>INLET TOP, METAL FRAME AND GRATE</td><td>EACH</td><td>0</td><td>3</td><td>N</td><td> </td><td></td></tr>
60409-0001 | Inlet top | Each | INLET TOP | EACH | 0 | 3 | N | No | No | Yes | 14 |  |  |  | <tr><td>60409-0001</td><td>Inlet top</td><td>Each</td><td>INLET TOP</td><td>EACH</td><td>0</td><td>3</td><td>N</td><td> </td><td></td></tr>
60409-0100 | Inlet top, metal frame and grate, flh type A | Each | INLET TOP, METAL FRAME AND GRATE, FLH TYPE A | EACH | 0 | 3 | N | No | No | Yes | 14 |  |  |  | <tr><td>60409-0100</td><td>Inlet top, metal frame and grate, flh type A</td><td>Each</td><td>INLET TOP, METAL FRAME AND GRATE, FLH TYPE A</td><td>EACH</td><td>0</td><td>3</td><td>N</td><td> </td><td></td></tr>
60409-0200 | Inlet top, metal frame and grate, flh type B | Each | INLET TOP, METAL FRAME AND GRATE, FLH TYPE B | EACH | 0 | 3 | N | No | No | Yes | 14 |  |  |  | <tr><td>60409-0200</td><td>Inlet top, metal frame and grate, flh type B</td><td>Each</td><td>INLET TOP, METAL FRAME AND GRATE, FLH TYPE B</td><td>EACH</td><td>0</td><td>3</td><td>N</td><td> </td><td></td></tr>
60409-0600 | Inlet top, metal frame and grate, FLH type 5 | Each | INLET TOP, METAL FRAME AND GRATE, FLH TYPE 5 | EACH | 0 | 3 | N | No | No | Yes | 14 |  |  |  | <tr><td>60409-0600</td><td>Inlet top, metal frame and grate, FLH type 5</td><td>Each</td><td>INLET TOP, METAL FRAME AND GRATE, FLH TYPE 5</td><td>EACH</td><td>0</td><td>3</td><td>N</td><td> </td><td></td></tr>
60409-0700 | Inlet top, metal frame and grate, FLH type 6A | Each | INLET TOP, METAL FRAME AND GRATE, FLH TYPE 6A | EACH | 0 | 3 | N | No | No | Yes | 14 |  |  |  | <tr><td>60409-0700</td><td>Inlet top, metal frame and grate, FLH type 6A</td><td>Each</td><td>INLET TOP, METAL FRAME AND GRATE, FLH TYPE 6A</td><td>EACH</td><td>0</td><td>3</td><td>N</td><td> </td><td></td></tr>
60409-0800 | Inlet top, metal frame and grate, FLH type 6B | Each | INLET TOP, METAL FRAME AND GRATE , FLH TYPE 6B | EACH | 0 | 3 | N | No | No | Yes | 14 |  |  |  | <tr><td>60409-0800</td><td>Inlet top, metal frame and grate, FLH type 6B</td><td>Each</td><td>INLET TOP, METAL FRAME AND GRATE , FLH TYPE 6B</td><td>EACH</td><td>0</td><td>3</td><td>N</td><td> </td><td></td></tr>
60409-0900 | Inlet top, metal frame and grate, FLH type 7 | Each | INLET TOP, METAL FRAME AND GRATE, FLH TYPE 7 | EACH | 0 | 3 | N | No | No | Yes | 14 |  |  |  | <tr><td>60409-0900</td><td>Inlet top, metal frame and grate, FLH type 7</td><td>Each</td><td>INLET TOP, METAL FRAME AND GRATE, FLH TYPE 7</td><td>EACH</td><td>0</td><td>3</td><td>N</td><td> </td><td></td></tr>
60409-1000 | Inlet top, concrete | Each | INLET TOP, CONCRETE | EACH | 0 | 3 | N | No | No | Yes | 14 |  |  |  | <tr><td>60409-1000</td><td>Inlet top, concrete</td><td>Each</td><td>INLET TOP, CONCRETE</td><td>EACH</td><td>0</td><td>3</td><td>N</td><td> </td><td></td></tr>
60409-1100 | Inlet top, granite | Each | INLET TOP, GRANITE | EACH | 0 | 3 | N | No | No | Yes | 14 |  |  |  | <tr><td>60409-1100</td><td>Inlet top, granite</td><td>Each</td><td>INLET TOP, GRANITE</td><td>EACH</td><td>0</td><td>3</td><td>N</td><td> </td><td></td></tr>
60409-1200 | Inlet top, metal grate, FLH type 6A | Each | INLET TOP, METAL GRATE, FLH TYPE 6A | EACH | 0 | 3 | N | No | No | Yes | 14 |  |  |  | <tr><td>60409-1200</td><td>Inlet top, metal grate, FLH type 6A</td><td>Each</td><td>INLET TOP, METAL GRATE, FLH TYPE 6A</td><td>EACH</td><td>0</td><td>3</td><td>N</td><td> </td><td></td></tr>
60409-1300 | Inlet top, metal grate, FLH type 6B | Each | INLET TOP, METAL GRATE, FLH TYPE 6B | EACH | 0 | 3 | N | No | No | Yes | 14 |  |  |  | <tr><td>60409-1300</td><td>Inlet top, metal grate, FLH type 6B</td><td>Each</td><td>INLET TOP, METAL GRATE, FLH TYPE 6B</td><td>EACH</td><td>0</td><td>3</td><td>N</td><td> </td><td></td></tr>
60410-0000 | Springbox | Each | SPRINGBOX | EACH | 0 | 3 | N | No | No | Yes | 14 |  |  |  | <tr><td>60410-0000</td><td>Springbox</td><td>Each</td><td>SPRINGBOX</td><td>EACH</td><td>0</td><td>3</td><td>N</td><td> </td><td></td></tr>
60411-0000 | Inlet modification | Each | INLET MODIFICATION | EACH | 0 | 3 | N | No | No | Yes | 14 |  |  |  | <tr><td>60411-0000</td><td>Inlet modification</td><td>Each</td><td>INLET MODIFICATION</td><td>EACH</td><td>0</td><td>3</td><td>N</td><td> </td><td></td></tr>
60412-1000 | Remove and reset metal frame and grate | Each | REMOVE AND RESET METAL FRAME AND GRATE | EACH | 0 | 3 | N | No | No | Yes | 14 |  |  |  | <tr><td>60412-1000</td><td>Remove and reset metal frame and grate</td><td>Each</td><td>REMOVE AND RESET METAL FRAME AND GRATE</td><td>EACH</td><td>0</td><td>3</td><td>N</td><td> </td><td></td></tr>
60412-2000 | Remove and reset manhole frame and cover | Each | REMOVE AND RESET MANHOLE FRAME AND COVER | EACH | 0 | 3 | N | No | No | Yes | 14 |  |  |  | <tr><td>60412-2000</td><td>Remove and reset manhole frame and cover</td><td>Each</td><td>REMOVE AND RESET MANHOLE FRAME AND COVER</td><td>EACH</td><td>0</td><td>3</td><td>N</td><td> </td><td></td></tr>
60412-3000 | Remove and reset inlet | Each | REMOVE AND RESET INLET | EACH | 0 | 3 | N | No | No | Yes | 14 | 2020-04-20 | CFL |  | <tr><td>60412-3000</td><td>Remove and reset inlet</td><td>Each</td><td>REMOVE AND RESET INLET</td><td>EACH</td><td>0</td><td>3</td><td>N</td><td>4/20/2020</td><td></td></tr> | 4/20/2020
60413-0000 | Trench drain | m | TRENCH DRAIN | LNFT | 0 | 3 | N | No | No | Yes | 14 |  |  |  | <tr><td>60413-0000</td><td>Trench drain</td><td>m</td><td>TRENCH DRAIN</td><td>LNFT</td><td>0</td><td>3</td><td>N</td><td> </td><td></td></tr>
60414-0000 | Trench drain | m2 | TRENCH DRAIN | SQFT | 0 | 3 | N | No | No | Yes | 14 |  |  |  | <tr><td>60414-0000</td><td>Trench drain</td><td>m2</td><td>TRENCH DRAIN</td><td>SQFT</td><td>0</td><td>3</td><td>N</td><td> </td><td></td></tr>
60415-0000 | Trench drain | Each | TRENCH DRAIN | EACH | 0 | 3 | N | No | No | Yes | 14 |  |  |  | <tr><td>60415-0000</td><td>Trench drain</td><td>Each</td><td>TRENCH DRAIN</td><td>EACH</td><td>0</td><td>3</td><td>N</td><td> </td><td></td></tr>
60416-1000 | 900mm Stilling well | Each | 36-INCH STILLING WELL | EACH | 0 | 3 | N | No | No | Yes | 14 |  |  |  | <tr><td>60416-1000</td><td>900mm Stilling well</td><td>Each</td><td>36-INCH STILLING WELL</td><td>EACH</td><td>0</td><td>3</td><td>N</td><td> </td><td></td></tr>
60417-0000 | Cleanout | Each | CLEANOUT | EACH | 0 | 3 | N | No | No | Yes | 14 |  |  |  | <tr><td>60417-0000</td><td>Cleanout</td><td>Each</td><td>CLEANOUT</td><td>EACH</td><td>0</td><td>3</td><td>N</td><td> </td><td></td></tr>
60418-0000 | Storm water detention vault | LPSM | STORM WATER DETENTION VAULT | LPSM | 0 | 3 | N | No | No | Yes | 14 |  |  |  | <tr><td>60418-0000</td><td>Storm water detention vault</td><td>LPSM</td><td>STORM WATER DETENTION VAULT</td><td>LPSM</td><td>0</td><td>3</td><td>N</td><td> </td><td></td></tr>
60419-0000 | Level spreader | m | LEVEL SPREADER | LNFT | 0 | 3 | N | No | No | Yes | 14 |  |  |  | <tr><td>60419-0000</td><td>Level spreader</td><td>m</td><td>LEVEL SPREADER</td><td>LNFT</td><td>0</td><td>3</td><td>N</td><td> </td><td></td></tr>
60420-0000 | Outlet structure | Each | OUTLET STRUCTURE | EACH | 0 | 3 | N | No | No | Yes | 14 |  |  |  | <tr><td>60420-0000</td><td>Outlet structure</td><td>Each</td><td>OUTLET STRUCTURE</td><td>EACH</td><td>0</td><td>3</td><td>N</td><td> </td><td></td></tr>
60421-0000 | Oil/grit separator | Each | OIL/GRIT SEPARATOR | EACH | 0 | 3 | N | No | No | Yes | 14 |  |  |  | <tr><td>60421-0000</td><td>Oil/grit separator</td><td>Each</td><td>OIL/GRIT SEPARATOR</td><td>EACH</td><td>0</td><td>3</td><td>N</td><td> </td><td></td></tr>
60422-0000 | Inlet trash screen | Each | INLET TRASH SCREEN | EACH | 0 | 3 | N | No | No | Yes | 14 | 2019-06-19 | EFL |  | <tr><td>60422-0000</td><td>Inlet trash screen</td><td>Each</td><td>INLET TRASH SCREEN</td><td>EACH</td><td>0</td><td>3</td><td>N</td><td>6/19/2019</td><td></td></tr> | 6/19/2019
60501-0000 | Standard underdrain system | m | STANDARD UNDERDRAIN SYSTEM | LNFT | 0 | 3 | N | No | No | Yes | 14 |  |  |  | <tr><td>60501-0000</td><td>Standard underdrain system</td><td>m</td><td>STANDARD UNDERDRAIN SYSTEM</td><td>LNFT</td><td>0</td><td>3</td><td>N</td><td> </td><td></td></tr>
60502-0000 | Geocomposite underdrain system | m | GEOCOMPOSITE UNDERDRAIN SYSTEM | LNFT | 0 | 3 | N | No | No | Yes | 14 |  |  |  | <tr><td>60502-0000</td><td>Geocomposite underdrain system</td><td>m</td><td>GEOCOMPOSITE UNDERDRAIN SYSTEM</td><td>LNFT</td><td>0</td><td>3</td><td>N</td><td> </td><td></td></tr>
60503-0000 | Geocomposite pavement edge drain system | m | GEOCOMPOSITE PAVEMENT EDGE DRAIN SYSTEM | LNFT | 0 | 3 | N | No | No | Yes | 14 |  |  |  | <tr><td>60503-0000</td><td>Geocomposite pavement edge drain system</td><td>m</td><td>GEOCOMPOSITE PAVEMENT EDGE DRAIN SYSTEM</td><td>LNFT</td><td>0</td><td>3</td><td>N</td><td> </td><td></td></tr>
60504-0000 | Geocomposite sheet drain system | m2 | GEOCOMPOSITE SHEET DRAIN SYSTEM | SQYD | 0 | 3 | N | No | No | Yes | 14 |  |  |  | <tr><td>60504-0000</td><td>Geocomposite sheet drain system</td><td>m2</td><td>GEOCOMPOSITE SHEET DRAIN SYSTEM</td><td>SQYD</td><td>0</td><td>3</td><td>N</td><td> </td><td></td></tr>
60505-0000 | Geocomposite capillary break system | m2 | GEOCOMPOSITE CAPILLARY BREAK SYSTEM | SQYD | 0 | 3 | N | No | No | Yes | 14 |  |  |  | <tr><td>60505-0000</td><td>Geocomposite capillary break system</td><td>m2</td><td>GEOCOMPOSITE CAPILLARY BREAK SYSTEM</td><td>SQYD</td><td>0</td><td>3</td><td>N</td><td> </td><td></td></tr>
60506-0000 | Standard or geocomposite underdrain system | m | STANDARD OR GEOCOMPOSITE UNDERDRAIN SYSTEM | LNFT | 0 | 3 | N | No | No | Yes | 14 |  |  |  | <tr><td>60506-0000</td><td>Standard or geocomposite underdrain system</td><td>m</td><td>STANDARD OR GEOCOMPOSITE UNDERDRAIN SYSTEM</td><td>LNFT</td><td>0</td><td>3</td><td>N</td><td> </td><td></td></tr>
60510-0100 | 75mm collector pipe | m | 3-INCH COLLECTOR PIPE | LNFT | 0 | 3 | N | No | No | Yes | 14 |  |  |  | <tr><td>60510-0100</td><td>75mm collector pipe</td><td>m</td><td>3-INCH COLLECTOR PIPE</td><td>LNFT</td><td>0</td><td>3</td><td>N</td><td> </td><td></td></tr>
60510-0200 | 75mm outlet pipe | m | 3-INCH OUTLET PIPE | LNFT | 0 | 3 | N | No | No | Yes | 14 |  |  |  | <tr><td>60510-0200</td><td>75mm outlet pipe</td><td>m</td><td>3-INCH OUTLET PIPE</td><td>LNFT</td><td>0</td><td>3</td><td>N</td><td> </td><td></td></tr>
60510-0300 | 100mm collector pipe | m | 4-INCH COLLECTOR PIPE | LNFT | 0 | 3 | N | No | No | Yes | 14 |  |  |  | <tr><td>60510-0300</td><td>100mm collector pipe</td><td>m</td><td>4-INCH COLLECTOR PIPE</td><td>LNFT</td><td>0</td><td>3</td><td>N</td><td> </td><td></td></tr>
60510-0400 | 100mm outlet pipe | m | 4-INCH OUTLET PIPE | LNFT | 0 | 3 | N | No | No | Yes | 14 |  |  |  | <tr><td>60510-0400</td><td>100mm outlet pipe</td><td>m</td><td>4-INCH OUTLET PIPE</td><td>LNFT</td><td>0</td><td>3</td><td>N</td><td> </td><td></td></tr>
60510-0500 | 125mm collector pipe | m | 5-INCH COLLECTOR PIPE | LNFT | 0 | 3 | N | No | No | Yes | 14 |  |  |  | <tr><td>60510-0500</td><td>125mm collector pipe</td><td>m</td><td>5-INCH COLLECTOR PIPE</td><td>LNFT</td><td>0</td><td>3</td><td>N</td><td> </td><td></td></tr>
60510-0600 | 125mm outlet pipe | m | 5-INCH OUTLET PIPE | LNFT | 0 | 3 | N | No | No | Yes | 14 |  |  |  | <tr><td>60510-0600</td><td>125mm outlet pipe</td><td>m</td><td>5-INCH OUTLET PIPE</td><td>LNFT</td><td>0</td><td>3</td><td>N</td><td> </td><td></td></tr>
60510-0700 | 150mm collector pipe | m | 6-INCH COLLECTOR PIPE | LNFT | 0 | 3 | N | No | No | Yes | 14 |  |  |  | <tr><td>60510-0700</td><td>150mm collector pipe</td><td>m</td><td>6-INCH COLLECTOR PIPE</td><td>LNFT</td><td>0</td><td>3</td><td>N</td><td> </td><td></td></tr>
60510-0800 | 150mm outlet pipe | m | 6-INCH OUTLET PIPE | LNFT | 0 | 3 | N | No | No | Yes | 14 |  |  |  | <tr><td>60510-0800</td><td>150mm outlet pipe</td><td>m</td><td>6-INCH OUTLET PIPE</td><td>LNFT</td><td>0</td><td>3</td><td>N</td><td> </td><td></td></tr>
60510-0900 | 200mm collector pipe | m | 8-INCH COLLECTOR PIPE | LNFT | 0 | 3 | N | No | No | Yes | 14 |  |  |  | <tr><td>60510-0900</td><td>200mm collector pipe</td><td>m</td><td>8-INCH COLLECTOR PIPE</td><td>LNFT</td><td>0</td><td>3</td><td>N</td><td> </td><td></td></tr>
60510-1000 | 200mm outlet pipe | m | 8-INCH OUTLET PIPE | LNFT | 0 | 3 | N | No | No | Yes | 14 |  |  |  | <tr><td>60510-1000</td><td>200mm outlet pipe</td><td>m</td><td>8-INCH OUTLET PIPE</td><td>LNFT</td><td>0</td><td>3</td><td>N</td><td> </td><td></td></tr>
60510-1050 | 250mm collector pipe | m | 10-INCH COLLECTOR PIPE | LNFT | 0 | 3 | N | No | No | Yes | 14 |  |  |  | <tr><td>60510-1050</td><td>250mm collector pipe</td><td>m</td><td>10-INCH COLLECTOR PIPE</td><td>LNFT</td><td>0</td><td>3</td><td>N</td><td> </td><td></td></tr>
60510-1060 | 250mm outlet pipe | m | 10-INCH OUTLET PIPE | LNFT | 0 | 3 | N | No | No | Yes | 14 |  |  |  | <tr><td>60510-1060</td><td>250mm outlet pipe</td><td>m</td><td>10-INCH OUTLET PIPE</td><td>LNFT</td><td>0</td><td>3</td><td>N</td><td> </td><td></td></tr>
60510-1100 | 300mm collector pipe | m | 12-INCH COLLECTOR PIPE | LNFT | 0 | 3 | N | No | No | Yes | 14 |  |  |  | <tr><td>60510-1100</td><td>300mm collector pipe</td><td>m</td><td>12-INCH COLLECTOR PIPE</td><td>LNFT</td><td>0</td><td>3</td><td>N</td><td> </td><td></td></tr>
60510-1200 | 300mm outlet pipe | m | 12-INCH OUTLET PIPE | LNFT | 0 | 3 | N | No | No | Yes | 14 |  |  |  | <tr><td>60510-1200</td><td>300mm outlet pipe</td><td>m</td><td>12-INCH OUTLET PIPE</td><td>LNFT</td><td>0</td><td>3</td><td>N</td><td> </td><td></td></tr>
60510-1500 | 450mm outlet pipe | m | 18-INCH OUTLET PIPE | LNFT | 0 | 3 | N | No | No | Yes | 14 | 2022-02-22 | WFL |  | <tr><td>60510-1500</td><td>450mm outlet pipe</td><td>m</td><td>18-INCH OUTLET PIPE</td><td>LNFT</td><td>0</td><td>3</td><td>N</td><td>2/22/2022</td><td></td></tr> | 2/22/2022
60514-0000 | Underdrain valve | Each | UNDERDRAIN VALVE | EACH | 0 | 3 | N | No | No | Yes | 14 | 2020-09-21 | EFL |  | <tr><td>60514-0000</td><td>Underdrain valve</td><td>Each</td><td>UNDERDRAIN VALVE</td><td>EACH</td><td>0</td><td>3</td><td>N</td><td>9/21/2020</td><td></td></tr> | 9/21/2020
60515-0000 | Underdrain cleanout | Each | UNDERDRAIN CLEANOUT | EACH | 0 | 3 | N | No | No | Yes | 14 |  |  |  | <tr><td>60515-0000</td><td>Underdrain cleanout</td><td>Each</td><td>UNDERDRAIN CLEANOUT</td><td>EACH</td><td>0</td><td>3</td><td>N</td><td> </td><td></td></tr>
60515-0100 | Underdrain cleanout, 75mm | Each | UNDERDRAIN CLEANOUT, 3-INCH | EACH | 0 | 3 | N | No | No | Yes | 14 |  |  |  | <tr><td>60515-0100</td><td>Underdrain cleanout, 75mm</td><td>Each</td><td>UNDERDRAIN CLEANOUT, 3-INCH</td><td>EACH</td><td>0</td><td>3</td><td>N</td><td> </td><td></td></tr>
60515-0200 | Underdrain cleanout, 100mm | Each | UNDERDRAIN CLEANOUT, 4-INCH | EACH | 0 | 3 | N | No | No | Yes | 14 |  |  |  | <tr><td>60515-0200</td><td>Underdrain cleanout, 100mm</td><td>Each</td><td>UNDERDRAIN CLEANOUT, 4-INCH</td><td>EACH</td><td>0</td><td>3</td><td>N</td><td> </td><td></td></tr>
60515-0300 | Underdrain cleanout, 125mm | Each | UNDERDRAIN CLEANOUT, 5-INCH | EACH | 0 | 3 | N | No | No | Yes | 14 |  |  |  | <tr><td>60515-0300</td><td>Underdrain cleanout, 125mm</td><td>Each</td><td>UNDERDRAIN CLEANOUT, 5-INCH</td><td>EACH</td><td>0</td><td>3</td><td>N</td><td> </td><td></td></tr>
60515-0400 | Underdrain cleanout, 150mm | Each | UNDERDRAIN CLEANOUT, 6-INCH | EACH | 0 | 3 | N | No | No | Yes | 14 |  |  |  | <tr><td>60515-0400</td><td>Underdrain cleanout, 150mm</td><td>Each</td><td>UNDERDRAIN CLEANOUT, 6-INCH</td><td>EACH</td><td>0</td><td>3</td><td>N</td><td> </td><td></td></tr>
60515-0500 | Underdrain cleanout, 200mm | Each | UNDERDRAIN CLEANOUT, 8-INCH | EACH | 0 | 3 | N | No | No | Yes | 14 |  |  |  | <tr><td>60515-0500</td><td>Underdrain cleanout, 200mm</td><td>Each</td><td>UNDERDRAIN CLEANOUT, 8-INCH</td><td>EACH</td><td>0</td><td>3</td><td>N</td><td> </td><td></td></tr>
60515-0550 | Underdrain cleanout, 250mm | Each | UNDERDRAIN CLEANOUT, 10-INCH | EACH | 0 | 3 | N | No | No | Yes | 14 |  |  |  | <tr><td>60515-0550</td><td>Underdrain cleanout, 250mm</td><td>Each</td><td>UNDERDRAIN CLEANOUT, 10-INCH</td><td>EACH</td><td>0</td><td>3</td><td>N</td><td> </td><td></td></tr>
60515-0600 | Underdrain cleanout, 300mm | Each | UNDERDRAIN CLEANOUT, 12-INCH | EACH | 0 | 3 | N | No | No | Yes | 14 |  |  |  | <tr><td>60515-0600</td><td>Underdrain cleanout, 300mm</td><td>Each</td><td>UNDERDRAIN CLEANOUT, 12-INCH</td><td>EACH</td><td>0</td><td>3</td><td>N</td><td> </td><td></td></tr>
60520-0000 | Granular backfill | m3 | GRANULAR BACKFILL | CUYD | 0 | 3 | N | No | No | Yes | 14 |  |  |  | <tr><td>60520-0000</td><td>Granular backfill</td><td>m3</td><td>GRANULAR BACKFILL</td><td>CUYD</td><td>0</td><td>3</td><td>N</td><td> </td><td></td></tr>
60521-0000 | Granular backfill | t | GRANULAR BACKFILL | TON | 0 | 3 | N | No | No | Yes | 14 |  |  |  | <tr><td>60521-0000</td><td>Granular backfill</td><td>t</td><td>GRANULAR BACKFILL</td><td>TON</td><td>0</td><td>3</td><td>N</td><td> </td><td></td></tr>
60522-0000 | Sand | m3 | SAND | CUYD | 0 | 3 | N | No | No | Yes | 14 |  |  |  | <tr><td>60522-0000</td><td>Sand</td><td>m3</td><td>SAND</td><td>CUYD</td><td>0</td><td>3</td><td>N</td><td> </td><td></td></tr>
60525-0000 | Subdrainage blanket | m2 | SUBDRAINAGE BLANKET | SQYD | 0 | 3 | N | No | No | Yes | 14 |  |  |  | <tr><td>60525-0000</td><td>Subdrainage blanket</td><td>m2</td><td>SUBDRAINAGE BLANKET</td><td>SQYD</td><td>0</td><td>3</td><td>N</td><td> </td><td></td></tr>
60526-0000 | Drainage chase | m | DRAINAGE CHASE | LNFT | 0 | 3 | N | No | No | Yes | 14 |  |  |  | <tr><td>60526-0000</td><td>Drainage chase</td><td>m</td><td>DRAINAGE CHASE</td><td>LNFT</td><td>0</td><td>3</td><td>N</td><td> </td><td></td></tr>
60601-0000 | Spillway assembly | Each | SPILLWAY ASSEMBLY | EACH | 0 | 3 | N | No | No | Yes | 14 |  |  |  | <tr><td>60601-0000</td><td>Spillway assembly</td><td>Each</td><td>SPILLWAY ASSEMBLY</td><td>EACH</td><td>0</td><td>3</td><td>N</td><td> </td><td></td></tr>
60602-0100 | Pipe anchor assembly, 150mm | Each | PIPE ANCHOR ASSEMBLY, 6-INCH | EACH | 0 | 3 | N | No | No | Yes | 14 |  |  |  | <tr><td>60602-0100</td><td>Pipe anchor assembly, 150mm</td><td>Each</td><td>PIPE ANCHOR ASSEMBLY, 6-INCH</td><td>EACH</td><td>0</td><td>3</td><td>N</td><td> </td><td></td></tr>
60602-0200 | Pipe anchor assembly, 200mm | Each | PIPE ANCHOR ASSEMBLY, 8-INCH | EACH | 0 | 3 | N | No | No | Yes | 14 |  |  |  | <tr><td>60602-0200</td><td>Pipe anchor assembly, 200mm</td><td>Each</td><td>PIPE ANCHOR ASSEMBLY, 8-INCH</td><td>EACH</td><td>0</td><td>3</td><td>N</td><td> </td><td></td></tr>
60602-0300 | Pipe anchor assembly, 300mm | Each | PIPE ANCHOR ASSEMBLY, 12-INCH | EACH | 0 | 3 | N | No | No | Yes | 14 |  |  |  | <tr><td>60602-0300</td><td>Pipe anchor assembly, 300mm</td><td>Each</td><td>PIPE ANCHOR ASSEMBLY, 12-INCH</td><td>EACH</td><td>0</td><td>3</td><td>N</td><td> </td><td></td></tr>
60602-0400 | Pipe anchor assembly, 375mm | Each | PIPE ANCHOR ASSEMBLY, 15-INCH | EACH | 0 | 3 | N | No | No | Yes | 14 |  |  |  | <tr><td>60602-0400</td><td>Pipe anchor assembly, 375mm</td><td>Each</td><td>PIPE ANCHOR ASSEMBLY, 15-INCH</td><td>EACH</td><td>0</td><td>3</td><td>N</td><td> </td><td></td></tr>
60602-0500 | Pipe anchor assembly, 450mm | Each | PIPE ANCHOR ASSEMBLY, 18-INCH | EACH | 0 | 3 | N | No | No | Yes | 14 |  |  |  | <tr><td>60602-0500</td><td>Pipe anchor assembly, 450mm</td><td>Each</td><td>PIPE ANCHOR ASSEMBLY, 18-INCH</td><td>EACH</td><td>0</td><td>3</td><td>N</td><td> </td><td></td></tr>
60602-0600 | Pipe anchor assembly, 525mm | Each | PIPE ANCHOR ASSEMBLY, 21-INCH | EACH | 0 | 3 | N | No | No | Yes | 14 |  |  |  | <tr><td>60602-0600</td><td>Pipe anchor assembly, 525mm</td><td>Each</td><td>PIPE ANCHOR ASSEMBLY, 21-INCH</td><td>EACH</td><td>0</td><td>3</td><td>N</td><td> </td><td></td></tr>
60602-0700 | Pipe anchor assembly, 600mm | Each | PIPE ANCHOR ASSEMBLY, 24-INCH | EACH | 0 | 3 | N | No | No | Yes | 14 |  |  |  | <tr><td>60602-0700</td><td>Pipe anchor assembly, 600mm</td><td>Each</td><td>PIPE ANCHOR ASSEMBLY, 24-INCH</td><td>EACH</td><td>0</td><td>3</td><td>N</td><td> </td><td></td></tr>
60602-0800 | Pipe anchor assembly, 750mm | Each | PIPE ANCHOR ASSEMBLY, 30-INCH | EACH | 0 | 3 | N | No | No | Yes | 14 |  |  |  | <tr><td>60602-0800</td><td>Pipe anchor assembly, 750mm</td><td>Each</td><td>PIPE ANCHOR ASSEMBLY, 30-INCH</td><td>EACH</td><td>0</td><td>3</td><td>N</td><td> </td><td></td></tr>
60602-0900 | Pipe anchor assembly, 900mm | Each | PIPE ANCHOR ASSEMBLY, 36-INCH | EACH | 0 | 3 | N | No | No | Yes | 14 |  |  |  | <tr><td>60602-0900</td><td>Pipe anchor assembly, 900mm</td><td>Each</td><td>PIPE ANCHOR ASSEMBLY, 36-INCH</td><td>EACH</td><td>0</td><td>3</td><td>N</td><td> </td><td></td></tr>
60602-1000 | Pipe anchor assembly, 1050mm | Each | PIPE ANCHOR ASSEMBLY, 42-INCH | EACH | 0 | 3 | N | No | No | Yes | 14 |  |  |  | <tr><td>60602-1000</td><td>Pipe anchor assembly, 1050mm</td><td>Each</td><td>PIPE ANCHOR ASSEMBLY, 42-INCH</td><td>EACH</td><td>0</td><td>3</td><td>N</td><td> </td><td></td></tr>
60602-1100 | Pipe anchor assembly, 1200mm | Each | PIPE ANCHOR ASSEMBLY, 48-INCH | EACH | 0 | 3 | N | No | No | Yes | 14 |  |  |  | <tr><td>60602-1100</td><td>Pipe anchor assembly, 1200mm</td><td>Each</td><td>PIPE ANCHOR ASSEMBLY, 48-INCH</td><td>EACH</td><td>0</td><td>3</td><td>N</td><td> </td><td></td></tr>
60602-1150 | Pipe anchor assembly, 1350mm | Each | PIPE ANCHOR ASSEMBLY, 54-INCH | EACH | 0 | 3 | N | No | No | Yes | 14 |  |  |  | <tr><td>60602-1150</td><td>Pipe anchor assembly, 1350mm</td><td>Each</td><td>PIPE ANCHOR ASSEMBLY, 54-INCH</td><td>EACH</td><td>0</td><td>3</td><td>N</td><td> </td><td></td></tr>
60602-1200 | Pipe anchor assembly, 1500mm | Each | PIPE ANCHOR ASSEMBLY, 60-INCH | EACH | 0 | 3 | N | No | No | Yes | 14 |  |  |  | <tr><td>60602-1200</td><td>Pipe anchor assembly, 1500mm</td><td>Each</td><td>PIPE ANCHOR ASSEMBLY, 60-INCH</td><td>EACH</td><td>0</td><td>3</td><td>N</td><td> </td><td></td></tr>
60602-1300 | Pipe anchor assembly, 1800mm | Each | PIPE ANCHOR ASSEMBLY, 72-INCH | EACH | 0 | 3 | N | No | No | Yes | 14 |  |  |  | <tr><td>60602-1300</td><td>Pipe anchor assembly, 1800mm</td><td>Each</td><td>PIPE ANCHOR ASSEMBLY, 72-INCH</td><td>EACH</td><td>0</td><td>3</td><td>N</td><td> </td><td></td></tr>
60602-1400 | Pipe anchor assembly, 2100mm | Each | PIPE ANCHOR ASSEMBLY, 84-INCH | EACH | 0 | 3 | N | No | No | Yes | 14 |  |  |  | <tr><td>60602-1400</td><td>Pipe anchor assembly, 2100mm</td><td>Each</td><td>PIPE ANCHOR ASSEMBLY, 84-INCH</td><td>EACH</td><td>0</td><td>3</td><td>N</td><td> </td><td></td></tr>
60701-1000 | Removing, cleaning, and stockpiling culvert | m | REMOVING, CLEANING, AND STOCKPILING CULVERT | LNFT | 0 | 3 | N | No | No | Yes | 14 |  |  |  | <tr><td>60701-1000</td><td>Removing, cleaning, and stockpiling culvert</td><td>m</td><td>REMOVING, CLEANING, AND STOCKPILING CULVERT</td><td>LNFT</td><td>0</td><td>3</td><td>N</td><td> </td><td></td></tr>
60702-1000 | Removing, cleaning, and relaying culvert | m | REMOVING, CLEANING, AND RELAYING CULVERT | LNFT | 0 | 3 | N | No | No | Yes | 14 |  |  |  | <tr><td>60702-1000</td><td>Removing, cleaning, and relaying culvert</td><td>m</td><td>REMOVING, CLEANING, AND RELAYING CULVERT</td><td>LNFT</td><td>0</td><td>3</td><td>N</td><td> </td><td></td></tr>
60703-0000 | Cleaning culverts in place | m | CLEANING CULVERTS IN PLACE | LNFT | 0 | 3 | N | No | No | Yes | 14 |  |  |  | <tr><td>60703-0000</td><td>Cleaning culverts in place</td><td>m</td><td>CLEANING CULVERTS IN PLACE</td><td>LNFT</td><td>0</td><td>3</td><td>N</td><td> </td><td></td></tr>
60704-0000 | Cleaning culvert in place | Each | CLEANING CULVERT IN PLACE | EACH | 0 | 3 | N | No | No | Yes | 14 |  |  |  | <tr><td>60704-0000</td><td>Cleaning culvert in place</td><td>Each</td><td>CLEANING CULVERT IN PLACE</td><td>EACH</td><td>0</td><td>3</td><td>N</td><td> </td><td></td></tr>
60705-0000 | Repairing drainage structure | Each | REPAIRING DRAINAGE STRUCTURE | EACH | 0 | 3 | N | No | No | Yes | 14 |  |  |  | <tr><td>60705-0000</td><td>Repairing drainage structure</td><td>Each</td><td>REPAIRING DRAINAGE STRUCTURE</td><td>EACH</td><td>0</td><td>3</td><td>N</td><td> </td><td></td></tr>
60706-0000 | Cleaning drainage structure | Each | CLEANING DRAINAGE STRUCTURE | EACH | 0 | 3 | N | No | No | Yes | 14 |  |  |  | <tr><td>60706-0000</td><td>Cleaning drainage structure</td><td>Each</td><td>CLEANING DRAINAGE STRUCTURE</td><td>EACH</td><td>0</td><td>3</td><td>N</td><td> </td><td></td></tr>
60707-0100 | Lining 300mm pipe culvert | m | LINING 12-INCH PIPE CULVERT | LNFT | 0 | 3 | N | No | No | Yes | 14 |  |  |  | <tr><td>60707-0100</td><td>Lining 300mm pipe culvert</td><td>m</td><td>LINING 12-INCH PIPE CULVERT</td><td>LNFT</td><td>0</td><td>3</td><td>N</td><td> </td><td></td></tr>
60707-0200 | Lining 375mm pipe culvert | m | LINING 15-INCH PIPE CULVERT | LNFT | 0 | 3 | N | No | No | Yes | 14 |  |  |  | <tr><td>60707-0200</td><td>Lining 375mm pipe culvert</td><td>m</td><td>LINING 15-INCH PIPE CULVERT</td><td>LNFT</td><td>0</td><td>3</td><td>N</td><td> </td><td></td></tr>
60707-0300 | Lining 450mm pipe culvert | m | LINING 18-INCH PIPE CULVERT | LNFT | 0 | 3 | N | No | No | Yes | 14 |  |  |  | <tr><td>60707-0300</td><td>Lining 450mm pipe culvert</td><td>m</td><td>LINING 18-INCH PIPE CULVERT</td><td>LNFT</td><td>0</td><td>3</td><td>N</td><td> </td><td></td></tr>
60707-0400 | Lining 525mm pipe culvert | m | LINING 21-INCH PIPE CULVERT | LNFT | 0 | 3 | N | No | No | Yes | 14 |  |  |  | <tr><td>60707-0400</td><td>Lining 525mm pipe culvert</td><td>m</td><td>LINING 21-INCH PIPE CULVERT</td><td>LNFT</td><td>0</td><td>3</td><td>N</td><td> </td><td></td></tr>
60707-0500 | Lining 600mm pipe culvert | m | LINING 24-INCH PIPE CULVERT | LNFT | 0 | 3 | N | No | No | Yes | 14 |  |  |  | <tr><td>60707-0500</td><td>Lining 600mm pipe culvert</td><td>m</td><td>LINING 24-INCH PIPE CULVERT</td><td>LNFT</td><td>0</td><td>3</td><td>N</td><td> </td><td></td></tr>
60707-0600 | Lining 750mm pipe culvert | m | LINING 30-INCH PIPE CULVERT | LNFT | 0 | 3 | N | No | No | Yes | 14 |  |  |  | <tr><td>60707-0600</td><td>Lining 750mm pipe culvert</td><td>m</td><td>LINING 30-INCH PIPE CULVERT</td><td>LNFT</td><td>0</td><td>3</td><td>N</td><td> </td><td></td></tr>
60707-0700 | Lining 900mm pipe culvert | m | LINING 36-INCH PIPE CULVERT | LNFT | 0 | 3 | N | No | No | Yes | 14 |  |  |  | <tr><td>60707-0700</td><td>Lining 900mm pipe culvert</td><td>m</td><td>LINING 36-INCH PIPE CULVERT</td><td>LNFT</td><td>0</td><td>3</td><td>N</td><td> </td><td></td></tr>
60707-0800 | Lining 1050mm pipe culvert | m | LINING 42-INCH PIPE CULVERT | LNFT | 0 | 3 | N | No | No | Yes | 14 |  |  |  | <tr><td>60707-0800</td><td>Lining 1050mm pipe culvert</td><td>m</td><td>LINING 42-INCH PIPE CULVERT</td><td>LNFT</td><td>0</td><td>3</td><td>N</td><td> </td><td></td></tr>
60707-0900 | Lining 1200mm pipe culvert | m | LINING 48-INCH PIPE CULVERT | LNFT | 0 | 3 | N | No | No | Yes | 14 |  |  |  | <tr><td>60707-0900</td><td>Lining 1200mm pipe culvert</td><td>m</td><td>LINING 48-INCH PIPE CULVERT</td><td>LNFT</td><td>0</td><td>3</td><td>N</td><td> </td><td></td></tr>
60707-1000 | Lining 1350mm pipe culvert | m | LINING 54-INCH PIPE CULVERT | LNFT | 0 | 3 | N | No | No | Yes | 14 |  |  |  | <tr><td>60707-1000</td><td>Lining 1350mm pipe culvert</td><td>m</td><td>LINING 54-INCH PIPE CULVERT</td><td>LNFT</td><td>0</td><td>3</td><td>N</td><td> </td><td></td></tr>
60707-1100 | Lining 1500mm pipe culvert | m | LINING 60-INCH PIPE CULVERT | LNFT | 0 | 3 | N | No | No | Yes | 14 |  |  |  | <tr><td>60707-1100</td><td>Lining 1500mm pipe culvert</td><td>m</td><td>LINING 60-INCH PIPE CULVERT</td><td>LNFT</td><td>0</td><td>3</td><td>N</td><td> </td><td></td></tr>
60707-1200 | Lining 1650mm pipe culvert | m | LINING 66-INCH PIPE CULVERT | LNFT | 0 | 3 | N | No | No | Yes | 14 |  |  |  | <tr><td>60707-1200</td><td>Lining 1650mm pipe culvert</td><td>m</td><td>LINING 66-INCH PIPE CULVERT</td><td>LNFT</td><td>0</td><td>3</td><td>N</td><td> </td><td></td></tr>
60707-1300 | Lining 1800mm pipe culvert | m | LINING 72-INCH PIPE CULVERT | LNFT | 0 | 3 | N | No | No | Yes | 14 |  |  |  | <tr><td>60707-1300</td><td>Lining 1800mm pipe culvert</td><td>m</td><td>LINING 72-INCH PIPE CULVERT</td><td>LNFT</td><td>0</td><td>3</td><td>N</td><td> </td><td></td></tr>
60708-0000 | Concrete pipe joint repair | Each | CONCRETE PIPE JOINT REPAIR | EACH | 0 | 3 | N | No | No | Yes | 14 |  |  |  | <tr><td>60708-0000</td><td>Concrete pipe joint repair</td><td>Each</td><td>CONCRETE PIPE JOINT REPAIR</td><td>EACH</td><td>0</td><td>3</td><td>N</td><td> </td><td></td></tr>
60709-0000 | Cleaning drainage structures in place | m | CLEANING DRAINAGE STRUCTURES IN PLACE | LNFT | 0 | 3 | N | No | No | Yes | 14 |  |  |  | <tr><td>60709-0000</td><td>Cleaning drainage structures in place</td><td>m</td><td>CLEANING DRAINAGE STRUCTURES IN PLACE</td><td>LNFT</td><td>0</td><td>3</td><td>N</td><td> </td><td></td></tr>
60711-0000 | Repairing drainage structure | LPSM | REPAIRING DRAINAGE STRUCTURE | LPSM | 0 | 3 | N | No | No | Yes | 14 |  |  |  | <tr><td>60711-0000</td><td>Repairing drainage structure</td><td>LPSM</td><td>REPAIRING DRAINAGE STRUCTURE</td><td>LPSM</td><td>0</td><td>3</td><td>N</td><td> </td><td></td></tr>
60801-0100 | Paved waterway, type 1 | m2 | PAVED WATERWAY, TYPE 1 | SQYD | 0 | 3 | N | No | No | Yes | 14 |  |  |  | <tr><td>60801-0100</td><td>Paved waterway, type 1</td><td>m2</td><td>PAVED WATERWAY, TYPE 1</td><td>SQYD</td><td>0</td><td>3</td><td>N</td><td> </td><td></td></tr>
60801-0200 | Paved waterway, type 2 | m2 | PAVED WATERWAY, TYPE 2 | SQYD | 0 | 3 | N | No | No | Yes | 14 |  |  |  | <tr><td>60801-0200</td><td>Paved waterway, type 2</td><td>m2</td><td>PAVED WATERWAY, TYPE 2</td><td>SQYD</td><td>0</td><td>3</td><td>N</td><td> </td><td></td></tr>
60801-0300 | Paved waterway, type 3 | m2 | PAVED WATERWAY, TYPE 3 | SQYD | 0 | 3 | N | No | No | Yes | 14 |  |  |  | <tr><td>60801-0300</td><td>Paved waterway, type 3</td><td>m2</td><td>PAVED WATERWAY, TYPE 3</td><td>SQYD</td><td>0</td><td>3</td><td>N</td><td> </td><td></td></tr>
60801-0400 | Paved waterway, type 4 | m2 | PAVED WATERWAY, TYPE 4 | SQYD | 0 | 3 | N | No | No | Yes | 14 |  |  |  | <tr><td>60801-0400</td><td>Paved waterway, type 4</td><td>m2</td><td>PAVED WATERWAY, TYPE 4</td><td>SQYD</td><td>0</td><td>3</td><td>N</td><td> </td><td></td></tr>
60801-0500 | Paved waterway, type 5 | m2 | PAVED WATERWAY, TYPE 5 | SQYD | 0 | 3 | N | No | No | Yes | 14 |  |  |  | <tr><td>60801-0500</td><td>Paved waterway, type 5</td><td>m2</td><td>PAVED WATERWAY, TYPE 5</td><td>SQYD</td><td>0</td><td>3</td><td>N</td><td> </td><td></td></tr>
60802-0100 | Paved waterway, type 1 | m | PAVED WATERWAY, TYPE 1 | LNFT | 0 | 3 | N | No | No | Yes | 14 |  |  |  | <tr><td>60802-0100</td><td>Paved waterway, type 1</td><td>m</td><td>PAVED WATERWAY, TYPE 1</td><td>LNFT</td><td>0</td><td>3</td><td>N</td><td> </td><td></td></tr>
60802-0200 | Paved waterway, type 2 | m | PAVED WATERWAY, TYPE 2 | LNFT | 0 | 3 | N | No | No | Yes | 14 |  |  |  | <tr><td>60802-0200</td><td>Paved waterway, type 2</td><td>m</td><td>PAVED WATERWAY, TYPE 2</td><td>LNFT</td><td>0</td><td>3</td><td>N</td><td> </td><td></td></tr>
60802-0300 | Paved waterway, type 3 | m | PAVED WATERWAY, TYPE 3 | LNFT | 0 | 3 | N | No | No | Yes | 14 |  |  |  | <tr><td>60802-0300</td><td>Paved waterway, type 3</td><td>m</td><td>PAVED WATERWAY, TYPE 3</td><td>LNFT</td><td>0</td><td>3</td><td>N</td><td> </td><td></td></tr>
60802-0400 | Paved waterway, type 4 | m | PAVED WATERWAY, TYPE 4 | LNFT | 0 | 3 | N | No | No | Yes | 14 |  |  |  | <tr><td>60802-0400</td><td>Paved waterway, type 4</td><td>m</td><td>PAVED WATERWAY, TYPE 4</td><td>LNFT</td><td>0</td><td>3</td><td>N</td><td> </td><td></td></tr>
60802-0500 | Paved waterway, type 5 | m | PAVED WATERWAY, TYPE 5 | LNFT | 0 | 3 | N | No | No | Yes | 14 |  |  |  | <tr><td>60802-0500</td><td>Paved waterway, type 5</td><td>m</td><td>PAVED WATERWAY, TYPE 5</td><td>LNFT</td><td>0</td><td>3</td><td>N</td><td> </td><td></td></tr>
60803-0500 | Paved waterway, type 5 | t | PAVED WATERWAY, TYPE 5 | TON | 0 | 3 | N | No | No | Yes | 14 |  |  |  | <tr><td>60803-0500</td><td>Paved waterway, type 5</td><td>t</td><td>PAVED WATERWAY, TYPE 5</td><td>TON</td><td>0</td><td>3</td><td>N</td><td> </td><td></td></tr>
60810-0000 | Drainage chute | m | DRAINAGE CHUTES | LNFT | 0 | 3 | N | No | No | Yes | 14 |  |  |  | <tr><td>60810-0000</td><td>Drainage chute</td><td>m</td><td>DRAINAGE CHUTES</td><td>LNFT</td><td>0</td><td>3</td><td>N</td><td> </td><td></td></tr>
60811-0000 | Drainage chute | Each | DRAINAGE CHUTE | EACH | 0 | 3 | N | No | No | Yes | 14 |  |  |  | <tr><td>60811-0000</td><td>Drainage chute</td><td>Each</td><td>DRAINAGE CHUTE</td><td>EACH</td><td>0</td><td>3</td><td>N</td><td> </td><td></td></tr>
60815-0100 | Recondition paved waterway, type 1 | m2 | RECONDITION PAVED WATERWAY, TYPE 1 | SQYD | 0 | 3 | N | No | No | Yes | 14 |  |  |  | <tr><td>60815-0100</td><td>Recondition paved waterway, type 1</td><td>m2</td><td>RECONDITION PAVED WATERWAY, TYPE 1</td><td>SQYD</td><td>0</td><td>3</td><td>N</td><td> </td><td></td></tr>
60815-0200 | Recondition paved waterway, type 2 | m2 | RECONDITION PAVED WATERWAY, TYPE 2 | SQYD | 0 | 3 | N | No | No | Yes | 14 |  |  |  | <tr><td>60815-0200</td><td>Recondition paved waterway, type 2</td><td>m2</td><td>RECONDITION PAVED WATERWAY, TYPE 2</td><td>SQYD</td><td>0</td><td>3</td><td>N</td><td> </td><td></td></tr>
60815-0300 | Recondition paved waterway, type 3 | m2 | RECONDITION PAVED WATERWAY, TYPE 3 | SQYD | 0 | 3 | N | No | No | Yes | 14 |  |  |  | <tr><td>60815-0300</td><td>Recondition paved waterway, type 3</td><td>m2</td><td>RECONDITION PAVED WATERWAY, TYPE 3</td><td>SQYD</td><td>0</td><td>3</td><td>N</td><td> </td><td></td></tr>
60815-0400 | Recondition paved waterway, type 4 | m2 | RECONDITION PAVED WATERWAY, TYPE 4 | SQYD | 0 | 3 | N | No | No | Yes | 14 |  |  |  | <tr><td>60815-0400</td><td>Recondition paved waterway, type 4</td><td>m2</td><td>RECONDITION PAVED WATERWAY, TYPE 4</td><td>SQYD</td><td>0</td><td>3</td><td>N</td><td> </td><td></td></tr>
60815-0500 | Recondition paved waterway, type 5 | m2 | RECONDITION PAVED WATERWAY, TYPE 5 | SQYD | 0 | 3 | N | No | No | Yes | 14 |  |  |  | <tr><td>60815-0500</td><td>Recondition paved waterway, type 5</td><td>m2</td><td>RECONDITION PAVED WATERWAY, TYPE 5</td><td>SQYD</td><td>0</td><td>3</td><td>N</td><td> </td><td></td></tr>
60901-0000 | Curb, concrete | m | CURB, CONCRETE | LNFT | 0 | 3 | N | No | No | Yes | 14 |  |  |  | <tr><td>60901-0000</td><td>Curb, concrete</td><td>m</td><td>CURB, CONCRETE</td><td>LNFT</td><td>0</td><td>3</td><td>N</td><td> </td><td></td></tr>
60901-0100 | Curb, concrete, 75mm depth | m | CURB, CONCRETE, 3-INCH DEPTH | LNFT | 0 | 3 | N | No | No | Yes | 14 |  |  |  | <tr><td>60901-0100</td><td>Curb, concrete, 75mm depth</td><td>m</td><td>CURB, CONCRETE, 3-INCH DEPTH</td><td>LNFT</td><td>0</td><td>3</td><td>N</td><td> </td><td></td></tr>
60901-0200 | Curb, concrete, 100mm depth | m | CURB, CONCRETE, 4-INCH DEPTH | LNFT | 0 | 3 | N | No | No | Yes | 14 |  |  |  | <tr><td>60901-0200</td><td>Curb, concrete, 100mm depth</td><td>m</td><td>CURB, CONCRETE, 4-INCH DEPTH</td><td>LNFT</td><td>0</td><td>3</td><td>N</td><td> </td><td></td></tr>
60901-0300 | Curb, concrete, 125mm depth | m | CURB, CONCRETE, 5-INCH DEPTH | LNFT | 0 | 3 | N | No | No | Yes | 14 |  |  |  | <tr><td>60901-0300</td><td>Curb, concrete, 125mm depth</td><td>m</td><td>CURB, CONCRETE, 5-INCH DEPTH</td><td>LNFT</td><td>0</td><td>3</td><td>N</td><td> </td><td></td></tr>
60901-0400 | Curb, concrete, 150mm depth | m | CURB, CONCRETE, 6-INCH DEPTH | LNFT | 0 | 3 | N | No | No | Yes | 14 |  |  |  | <tr><td>60901-0400</td><td>Curb, concrete, 150mm depth</td><td>m</td><td>CURB, CONCRETE, 6-INCH DEPTH</td><td>LNFT</td><td>0</td><td>3</td><td>N</td><td> </td><td></td></tr>
60901-0500 | Curb, concrete, 175mm depth | m | CURB, CONCRETE, 7-INCH DEPTH | LNFT | 0 | 3 | N | No | No | Yes | 14 |  |  |  | <tr><td>60901-0500</td><td>Curb, concrete, 175mm depth</td><td>m</td><td>CURB, CONCRETE, 7-INCH DEPTH</td><td>LNFT</td><td>0</td><td>3</td><td>N</td><td> </td><td></td></tr>
60901-0600 | Curb, concrete, 200mm depth | m | CURB, CONCRETE, 8-INCH DEPTH | LNFT | 0 | 3 | N | No | No | Yes | 14 |  |  |  | <tr><td>60901-0600</td><td>Curb, concrete, 200mm depth</td><td>m</td><td>CURB, CONCRETE, 8-INCH DEPTH</td><td>LNFT</td><td>0</td><td>3</td><td>N</td><td> </td><td></td></tr>
60901-0700 | Curb, concrete, 225mm depth | m | CURB, CONCRETE, 9-INCH DEPTH | LNFT | 0 | 3 | N | No | No | Yes | 14 |  |  |  | <tr><td>60901-0700</td><td>Curb, concrete, 225mm depth</td><td>m</td><td>CURB, CONCRETE, 9-INCH DEPTH</td><td>LNFT</td><td>0</td><td>3</td><td>N</td><td> </td><td></td></tr>
60901-0800 | Curb, concrete, 250mm depth | m | CURB, CONCRETE, 10-INCH DEPTH | LNFT | 0 | 3 | N | No | No | Yes | 14 |  |  |  | <tr><td>60901-0800</td><td>Curb, concrete, 250mm depth</td><td>m</td><td>CURB, CONCRETE, 10-INCH DEPTH</td><td>LNFT</td><td>0</td><td>3</td><td>N</td><td> </td><td></td></tr>
60901-0900 | Curb, concrete, 275mm depth | m | CURB, CONCRETE, 11-INCH DEPTH | LNFT | 0 | 3 | N | No | No | Yes | 14 |  |  |  | <tr><td>60901-0900</td><td>Curb, concrete, 275mm depth</td><td>m</td><td>CURB, CONCRETE, 11-INCH DEPTH</td><td>LNFT</td><td>0</td><td>3</td><td>N</td><td> </td><td></td></tr>
60901-1000 | Curb, concrete, 300mm depth | m | CURB, CONCRETE, 12-INCH DEPTH | LNFT | 0 | 3 | N | No | No | Yes | 14 |  |  |  | <tr><td>60901-1000</td><td>Curb, concrete, 300mm depth</td><td>m</td><td>CURB, CONCRETE, 12-INCH DEPTH</td><td>LNFT</td><td>0</td><td>3</td><td>N</td><td> </td><td></td></tr>
60901-1100 | Curb, concrete, 325mm depth | m | CURB, CONCRETE, 13-INCH DEPTH | LNFT | 0 | 3 | N | No | No | Yes | 14 |  |  |  | <tr><td>60901-1100</td><td>Curb, concrete, 325mm depth</td><td>m</td><td>CURB, CONCRETE, 13-INCH DEPTH</td><td>LNFT</td><td>0</td><td>3</td><td>N</td><td> </td><td></td></tr>
60901-1200 | Curb, concrete, 350mm depth | m | CURB, CONCRETE, 14-INCH DEPTH | LNFT | 0 | 3 | N | No | No | Yes | 14 |  |  |  | <tr><td>60901-1200</td><td>Curb, concrete, 350mm depth</td><td>m</td><td>CURB, CONCRETE, 14-INCH DEPTH</td><td>LNFT</td><td>0</td><td>3</td><td>N</td><td> </td><td></td></tr>
60901-1300 | Curb, concrete, 375mm depth | m | CURB, CONCRETE, 15-INCH DEPTH | LNFT | 0 | 3 | N | No | No | Yes | 14 |  |  |  | <tr><td>60901-1300</td><td>Curb, concrete, 375mm depth</td><td>m</td><td>CURB, CONCRETE, 15-INCH DEPTH</td><td>LNFT</td><td>0</td><td>3</td><td>N</td><td> </td><td></td></tr>
60901-1500 | Curb, concrete, 400mm depth | m | CURB, CONCRETE, 16-INCH DEPTH | LNFT | 0 | 3 | N | No | No | Yes | 14 |  |  |  | <tr><td>60901-1500</td><td>Curb, concrete, 400mm depth</td><td>m</td><td>CURB, CONCRETE, 16-INCH DEPTH</td><td>LNFT</td><td>0</td><td>3</td><td>N</td><td> </td><td></td></tr>
60901-1600 | Curb, concrete, 425mm depth | m | CURB, CONCRETE, 17-INCH DEPTH | LNFT | 0 | 3 | N | No | No | Yes | 14 |  |  |  | <tr><td>60901-1600</td><td>Curb, concrete, 425mm depth</td><td>m</td><td>CURB, CONCRETE, 17-INCH DEPTH</td><td>LNFT</td><td>0</td><td>3</td><td>N</td><td> </td><td></td></tr>
60901-1700 | Curb, concrete, 450mm depth | m | CURB, CONCRETE, 18-INCH DEPTH | LNFT | 0 | 3 | N | No | No | Yes | 14 |  |  |  | <tr><td>60901-1700</td><td>Curb, concrete, 450mm depth</td><td>m</td><td>CURB, CONCRETE, 18-INCH DEPTH</td><td>LNFT</td><td>0</td><td>3</td><td>N</td><td> </td><td></td></tr>
60901-1800 | Curb, concrete, 475mm depth | m | CURB, CONCRETE, 19-INCH DEPTH | LNFT | 0 | 3 | N | No | No | Yes | 14 |  |  |  | <tr><td>60901-1800</td><td>Curb, concrete, 475mm depth</td><td>m</td><td>CURB, CONCRETE, 19-INCH DEPTH</td><td>LNFT</td><td>0</td><td>3</td><td>N</td><td> </td><td></td></tr>
60901-1900 | Curb, concrete, 500mm depth | m | CURB, CONCRETE, 20-INCH DEPTH | LNFT | 0 | 3 | N | No | No | Yes | 14 |  |  |  | <tr><td>60901-1900</td><td>Curb, concrete, 500mm depth</td><td>m</td><td>CURB, CONCRETE, 20-INCH DEPTH</td><td>LNFT</td><td>0</td><td>3</td><td>N</td><td> </td><td></td></tr>
60901-2000 | Curb, asphalt, 75mm depth | m | CURB, ASPHALT, 3-INCH DEPTH | LNFT | 0 | 3 | N | No | No | Yes | 14 |  |  |  | <tr><td>60901-2000</td><td>Curb, asphalt, 75mm depth</td><td>m</td><td>CURB, ASPHALT, 3-INCH DEPTH</td><td>LNFT</td><td>0</td><td>3</td><td>N</td><td> </td><td></td></tr>
60901-2100 | Curb, asphalt, 100mm depth | m | CURB, ASPHALT, 4-INCH DEPTH | LNFT | 0 | 3 | N | No | No | Yes | 14 |  |  |  | <tr><td>60901-2100</td><td>Curb, asphalt, 100mm depth</td><td>m</td><td>CURB, ASPHALT, 4-INCH DEPTH</td><td>LNFT</td><td>0</td><td>3</td><td>N</td><td> </td><td></td></tr>
60901-2200 | Curb, asphalt, 125mm depth | m | CURB, ASPHALT, 5-INCH DEPTH | LNFT | 0 | 3 | N | No | No | Yes | 14 |  |  |  | <tr><td>60901-2200</td><td>Curb, asphalt, 125mm depth</td><td>m</td><td>CURB, ASPHALT, 5-INCH DEPTH</td><td>LNFT</td><td>0</td><td>3</td><td>N</td><td> </td><td></td></tr>
60901-2300 | Curb, asphalt, 150mm depth | m | CURB, ASPHALT, 6-INCH DEPTH | LNFT | 0 | 3 | N | No | No | Yes | 14 |  |  |  | <tr><td>60901-2300</td><td>Curb, asphalt, 150mm depth</td><td>m</td><td>CURB, ASPHALT, 6-INCH DEPTH</td><td>LNFT</td><td>0</td><td>3</td><td>N</td><td> </td><td></td></tr>
60901-2400 | Curb, asphalt, 175mm depth | m | CURB, ASPHALT, 7-INCH DEPTH | LNFT | 0 | 3 | N | No | No | Yes | 14 |  |  |  | <tr><td>60901-2400</td><td>Curb, asphalt, 175mm depth</td><td>m</td><td>CURB, ASPHALT, 7-INCH DEPTH</td><td>LNFT</td><td>0</td><td>3</td><td>N</td><td> </td><td></td></tr>
60901-2500 | Curb, asphalt, 200mm depth | m | CURB, ASPHALT, 8-INCH DEPTH | LNFT | 0 | 3 | N | No | No | Yes | 14 |  |  |  | <tr><td>60901-2500</td><td>Curb, asphalt, 200mm depth</td><td>m</td><td>CURB, ASPHALT, 8-INCH DEPTH</td><td>LNFT</td><td>0</td><td>3</td><td>N</td><td> </td><td></td></tr>
60901-2550 | Curb, asphalt, 250mm depth | m | CURB, ASPHALT, 10-INCH DEPTH | LNFT | 0 | 3 | N | No | No | Yes | 14 |  |  |  | <tr><td>60901-2550</td><td>Curb, asphalt, 250mm depth</td><td>m</td><td>CURB, ASPHALT, 10-INCH DEPTH</td><td>LNFT</td><td>0</td><td>3</td><td>N</td><td> </td><td></td></tr>
60901-2600 | Curb, stone, type 1, 75mm depth | m | CURB, STONE, TYPE 1, 3-INCH DEPTH | LNFT | 0 | 3 | N | No | No | Yes | 14 |  |  |  | <tr><td>60901-2600</td><td>Curb, stone, type 1, 75mm depth</td><td>m</td><td>CURB, STONE, TYPE 1, 3-INCH DEPTH</td><td>LNFT</td><td>0</td><td>3</td><td>N</td><td> </td><td></td></tr>
60901-2700 | Curb, stone, type 1, 100mm depth | m | CURB, STONE, TYPE 1, 4-INCH DEPTH | LNFT | 0 | 3 | N | No | No | Yes | 14 |  |  |  | <tr><td>60901-2700</td><td>Curb, stone, type 1, 100mm depth</td><td>m</td><td>CURB, STONE, TYPE 1, 4-INCH DEPTH</td><td>LNFT</td><td>0</td><td>3</td><td>N</td><td> </td><td></td></tr>
60901-2800 | Curb, stone, type 1, 125mm depth | m | CURB, STONE, TYPE 1, 5-INCH DEPTH | LNFT | 0 | 3 | N | No | No | Yes | 14 |  |  |  | <tr><td>60901-2800</td><td>Curb, stone, type 1, 125mm depth</td><td>m</td><td>CURB, STONE, TYPE 1, 5-INCH DEPTH</td><td>LNFT</td><td>0</td><td>3</td><td>N</td><td> </td><td></td></tr>
60901-2900 | Curb, stone, type 1, 150mm depth | m | CURB, STONE, TYPE 1, 6-INCH DEPTH | LNFT | 0 | 3 | N | No | No | Yes | 14 |  |  |  | <tr><td>60901-2900</td><td>Curb, stone, type 1, 150mm depth</td><td>m</td><td>CURB, STONE, TYPE 1, 6-INCH DEPTH</td><td>LNFT</td><td>0</td><td>3</td><td>N</td><td> </td><td></td></tr>
60901-3000 | Curb, stone, type 1, 175mm depth | m | CURB, STONE, TYPE 1, 7-INCH DEPTH | LNFT | 0 | 3 | N | No | No | Yes | 14 |  |  |  | <tr><td>60901-3000</td><td>Curb, stone, type 1, 175mm depth</td><td>m</td><td>CURB, STONE, TYPE 1, 7-INCH DEPTH</td><td>LNFT</td><td>0</td><td>3</td><td>N</td><td> </td><td></td></tr>
60901-3100 | Curb, stone, type 1, 200mm depth | m | CURB, STONE, TYPE 1, 8-INCH DEPTH | LNFT | 0 | 3 | N | No | No | Yes | 14 |  |  |  | <tr><td>60901-3100</td><td>Curb, stone, type 1, 200mm depth</td><td>m</td><td>CURB, STONE, TYPE 1, 8-INCH DEPTH</td><td>LNFT</td><td>0</td><td>3</td><td>N</td><td> </td><td></td></tr>
60901-3200 | Curb, stone, type 1, 225mm depth | m | CURB, STONE, TYPE 1, 9-INCH DEPTH | LNFT | 0 | 3 | N | No | No | Yes | 14 |  |  |  | <tr><td>60901-3200</td><td>Curb, stone, type 1, 225mm depth</td><td>m</td><td>CURB, STONE, TYPE 1, 9-INCH DEPTH</td><td>LNFT</td><td>0</td><td>3</td><td>N</td><td> </td><td></td></tr>
60901-3300 | Curb, stone, type 1, 250mm depth | m | CURB, STONE, TYPE 1, 10-INCH DEPTH | LNFT | 0 | 3 | N | No | No | Yes | 14 |  |  |  | <tr><td>60901-3300</td><td>Curb, stone, type 1, 250mm depth</td><td>m</td><td>CURB, STONE, TYPE 1, 10-INCH DEPTH</td><td>LNFT</td><td>0</td><td>3</td><td>N</td><td> </td><td></td></tr>
60901-3400 | Curb, stone, type 1, 275mm depth | m | CURB, STONE, TYPE 1, 11-INCH DEPTH | LNFT | 0 | 3 | N | No | No | Yes | 14 |  |  |  | <tr><td>60901-3400</td><td>Curb, stone, type 1, 275mm depth</td><td>m</td><td>CURB, STONE, TYPE 1, 11-INCH DEPTH</td><td>LNFT</td><td>0</td><td>3</td><td>N</td><td> </td><td></td></tr>
60901-3500 | Curb, stone, type 1, 300mm depth | m | CURB, STONE, TYPE 1, 12-INCH DEPTH | LNFT | 0 | 3 | N | No | No | Yes | 14 |  |  |  | <tr><td>60901-3500</td><td>Curb, stone, type 1, 300mm depth</td><td>m</td><td>CURB, STONE, TYPE 1, 12-INCH DEPTH</td><td>LNFT</td><td>0</td><td>3</td><td>N</td><td> </td><td></td></tr>
60901-3600 | Curb, stone, type 1, 325mm depth | m | CURB, STONE, TYPE 1, 13-INCH DEPTH | LNFT | 0 | 3 | N | No | No | Yes | 14 |  |  |  | <tr><td>60901-3600</td><td>Curb, stone, type 1, 325mm depth</td><td>m</td><td>CURB, STONE, TYPE 1, 13-INCH DEPTH</td><td>LNFT</td><td>0</td><td>3</td><td>N</td><td> </td><td></td></tr>
60901-3700 | Curb, stone, type 1, 350mm depth | m | CURB, STONE, TYPE 1, 14-INCH DEPTH | LNFT | 0 | 3 | N | No | No | Yes | 14 |  |  |  | <tr><td>60901-3700</td><td>Curb, stone, type 1, 350mm depth</td><td>m</td><td>CURB, STONE, TYPE 1, 14-INCH DEPTH</td><td>LNFT</td><td>0</td><td>3</td><td>N</td><td> </td><td></td></tr>
60901-3800 | Curb, stone, type 1, 375mm depth | m | CURB, STONE, TYPE 1, 15-INCH DEPTH | LNFT | 0 | 3 | N | No | No | Yes | 14 |  |  |  | <tr><td>60901-3800</td><td>Curb, stone, type 1, 375mm depth</td><td>m</td><td>CURB, STONE, TYPE 1, 15-INCH DEPTH</td><td>LNFT</td><td>0</td><td>3</td><td>N</td><td> </td><td></td></tr>
60901-4000 | Curb, stone, type 1, 400mm depth | m | CURB, STONE, TYPE 1, 16-INCH DEPTH | LNFT | 0 | 3 | N | No | No | Yes | 14 |  |  |  | <tr><td>60901-4000</td><td>Curb, stone, type 1, 400mm depth</td><td>m</td><td>CURB, STONE, TYPE 1, 16-INCH DEPTH</td><td>LNFT</td><td>0</td><td>3</td><td>N</td><td> </td><td></td></tr>
60901-4100 | Curb, stone, type 1, 425mm depth | m | CURB, STONE, TYPE 1, 17-INCH DEPTH | LNFT | 0 | 3 | N | No | No | Yes | 14 |  |  |  | <tr><td>60901-4100</td><td>Curb, stone, type 1, 425mm depth</td><td>m</td><td>CURB, STONE, TYPE 1, 17-INCH DEPTH</td><td>LNFT</td><td>0</td><td>3</td><td>N</td><td> </td><td></td></tr>
60901-4200 | Curb, stone, type 1, 450mm depth | m | CURB, STONE, TYPE 1, 18-INCH DEPTH | LNFT | 0 | 3 | N | No | No | Yes | 14 |  |  |  | <tr><td>60901-4200</td><td>Curb, stone, type 1, 450mm depth</td><td>m</td><td>CURB, STONE, TYPE 1, 18-INCH DEPTH</td><td>LNFT</td><td>0</td><td>3</td><td>N</td><td> </td><td></td></tr>
60901-4300 | Curb, stone, type 1, 475mm depth | m | CURB, STONE, TYPE 1, 19-INCH DEPTH | LNFT | 0 | 3 | N | No | No | Yes | 14 |  |  |  | <tr><td>60901-4300</td><td>Curb, stone, type 1, 475mm depth</td><td>m</td><td>CURB, STONE, TYPE 1, 19-INCH DEPTH</td><td>LNFT</td><td>0</td><td>3</td><td>N</td><td> </td><td></td></tr>
60901-4400 | Curb, stone, type 1, 500mm depth | m | CURB, STONE, TYPE 1, 20-INCH DEPTH | LNFT | 0 | 3 | N | No | No | Yes | 14 |  |  |  | <tr><td>60901-4400</td><td>Curb, stone, type 1, 500mm depth</td><td>m</td><td>CURB, STONE, TYPE 1, 20-INCH DEPTH</td><td>LNFT</td><td>0</td><td>3</td><td>N</td><td> </td><td></td></tr>
60901-4450 | Curb, stone, type 1, 600mm depth | m | CURB, STONE, TYPE 1, 24-INCH DEPTH | LNFT | 0 | 3 | N | No | No | Yes | 14 |  |  |  | <tr><td>60901-4450</td><td>Curb, stone, type 1, 600mm depth</td><td>m</td><td>CURB, STONE, TYPE 1, 24-INCH DEPTH</td><td>LNFT</td><td>0</td><td>3</td><td>N</td><td> </td><td></td></tr>
60901-4500 | Curb, stone, type 2, 75mm depth | m | CURB, STONE, TYPE 2, 3-INCH DEPTH | LNFT | 0 | 3 | N | No | No | Yes | 14 |  |  |  | <tr><td>60901-4500</td><td>Curb, stone, type 2, 75mm depth</td><td>m</td><td>CURB, STONE, TYPE 2, 3-INCH DEPTH</td><td>LNFT</td><td>0</td><td>3</td><td>N</td><td> </td><td></td></tr>
60901-4600 | Curb, stone, type 2, 100mm depth | m | CURB, STONE, TYPE 2, 4-INCH DEPTH | LNFT | 0 | 3 | N | No | No | Yes | 14 |  |  |  | <tr><td>60901-4600</td><td>Curb, stone, type 2, 100mm depth</td><td>m</td><td>CURB, STONE, TYPE 2, 4-INCH DEPTH</td><td>LNFT</td><td>0</td><td>3</td><td>N</td><td> </td><td></td></tr>
60901-4700 | Curb, stone, type 2, 125mm depth | m | CURB, STONE, TYPE 2, 5-INCH DEPTH | LNFT | 0 | 3 | N | No | No | Yes | 14 |  |  |  | <tr><td>60901-4700</td><td>Curb, stone, type 2, 125mm depth</td><td>m</td><td>CURB, STONE, TYPE 2, 5-INCH DEPTH</td><td>LNFT</td><td>0</td><td>3</td><td>N</td><td> </td><td></td></tr>
60901-4800 | Curb, stone, type 2, 150mm depth | m | CURB, STONE, TYPE 2, 6-INCH DEPTH | LNFT | 0 | 3 | N | No | No | Yes | 14 |  |  |  | <tr><td>60901-4800</td><td>Curb, stone, type 2, 150mm depth</td><td>m</td><td>CURB, STONE, TYPE 2, 6-INCH DEPTH</td><td>LNFT</td><td>0</td><td>3</td><td>N</td><td> </td><td></td></tr>
60901-4900 | Curb, stone, type 2, 175mm depth | m | CURB, STONE, TYPE 2, 7-INCH DEPTH | LNFT | 0 | 3 | N | No | No | Yes | 14 |  |  |  | <tr><td>60901-4900</td><td>Curb, stone, type 2, 175mm depth</td><td>m</td><td>CURB, STONE, TYPE 2, 7-INCH DEPTH</td><td>LNFT</td><td>0</td><td>3</td><td>N</td><td> </td><td></td></tr>
60901-5000 | Curb, stone, type 2, 200mm depth | m | CURB, STONE, TYPE 2, 8-INCH DEPTH | LNFT | 0 | 3 | N | No | No | Yes | 14 |  |  |  | <tr><td>60901-5000</td><td>Curb, stone, type 2, 200mm depth</td><td>m</td><td>CURB, STONE, TYPE 2, 8-INCH DEPTH</td><td>LNFT</td><td>0</td><td>3</td><td>N</td><td> </td><td></td></tr>
60901-5100 | Curb, stone, type 2, 225mm depth | m | CURB, STONE, TYPE 2, 9-INCH DEPTH | LNFT | 0 | 3 | N | No | No | Yes | 14 |  |  |  | <tr><td>60901-5100</td><td>Curb, stone, type 2, 225mm depth</td><td>m</td><td>CURB, STONE, TYPE 2, 9-INCH DEPTH</td><td>LNFT</td><td>0</td><td>3</td><td>N</td><td> </td><td></td></tr>
60901-5200 | Curb, stone, type 2, 250mm depth | m | CURB, STONE, TYPE 2, 10-INCH DEPTH | LNFT | 0 | 3 | N | No | No | Yes | 14 |  |  |  | <tr><td>60901-5200</td><td>Curb, stone, type 2, 250mm depth</td><td>m</td><td>CURB, STONE, TYPE 2, 10-INCH DEPTH</td><td>LNFT</td><td>0</td><td>3</td><td>N</td><td> </td><td></td></tr>
60901-5300 | Curb, stone, type 2, 275mm depth | m | CURB, STONE, TYPE 2, 11-INCH DEPTH | LNFT | 0 | 3 | N | No | No | Yes | 14 |  |  |  | <tr><td>60901-5300</td><td>Curb, stone, type 2, 275mm depth</td><td>m</td><td>CURB, STONE, TYPE 2, 11-INCH DEPTH</td><td>LNFT</td><td>0</td><td>3</td><td>N</td><td> </td><td></td></tr>
60901-5400 | Curb, stone, type 2, 300mm depth | m | CURB, STONE, TYPE 2, 12-INCH DEPTH | LNFT | 0 | 3 | N | No | No | Yes | 14 |  |  |  | <tr><td>60901-5400</td><td>Curb, stone, type 2, 300mm depth</td><td>m</td><td>CURB, STONE, TYPE 2, 12-INCH DEPTH</td><td>LNFT</td><td>0</td><td>3</td><td>N</td><td> </td><td></td></tr>
60901-5500 | Curb, stone, type 2, 325mm depth | m | CURB, STONE, TYPE 2, 13-INCH DEPTH | LNFT | 0 | 3 | N | No | No | Yes | 14 |  |  |  | <tr><td>60901-5500</td><td>Curb, stone, type 2, 325mm depth</td><td>m</td><td>CURB, STONE, TYPE 2, 13-INCH DEPTH</td><td>LNFT</td><td>0</td><td>3</td><td>N</td><td> </td><td></td></tr>
60901-5600 | Curb, stone, type 2, 350mm depth | m | CURB, STONE, TYPE 2, 14-INCH DEPTH | LNFT | 0 | 3 | N | No | No | Yes | 14 |  |  |  | <tr><td>60901-5600</td><td>Curb, stone, type 2, 350mm depth</td><td>m</td><td>CURB, STONE, TYPE 2, 14-INCH DEPTH</td><td>LNFT</td><td>0</td><td>3</td><td>N</td><td> </td><td></td></tr>
60901-5700 | Curb, stone, type 2, 375mm depth | m | CURB, STONE, TYPE 2, 15-INCH DEPTH | LNFT | 0 | 3 | N | No | No | Yes | 14 |  |  |  | <tr><td>60901-5700</td><td>Curb, stone, type 2, 375mm depth</td><td>m</td><td>CURB, STONE, TYPE 2, 15-INCH DEPTH</td><td>LNFT</td><td>0</td><td>3</td><td>N</td><td> </td><td></td></tr>
60901-5900 | Curb, stone, type 2, 400mm depth | m | CURB, STONE, TYPE 2, 16-INCH DEPTH | LNFT | 0 | 3 | N | No | No | Yes | 14 |  |  |  | <tr><td>60901-5900</td><td>Curb, stone, type 2, 400mm depth</td><td>m</td><td>CURB, STONE, TYPE 2, 16-INCH DEPTH</td><td>LNFT</td><td>0</td><td>3</td><td>N</td><td> </td><td></td></tr>
60901-6000 | Curb, stone, type 2, 425mm depth | m | CURB, STONE, TYPE 2, 17-INCH DEPTH | LNFT | 0 | 3 | N | No | No | Yes | 14 |  |  |  | <tr><td>60901-6000</td><td>Curb, stone, type 2, 425mm depth</td><td>m</td><td>CURB, STONE, TYPE 2, 17-INCH DEPTH</td><td>LNFT</td><td>0</td><td>3</td><td>N</td><td> </td><td></td></tr>
60901-6100 | Curb, stone, type 2, 450mm depth | m | CURB, STONE, TYPE 2, 18-INCH DEPTH | LNFT | 0 | 3 | N | No | No | Yes | 14 |  |  |  | <tr><td>60901-6100</td><td>Curb, stone, type 2, 450mm depth</td><td>m</td><td>CURB, STONE, TYPE 2, 18-INCH DEPTH</td><td>LNFT</td><td>0</td><td>3</td><td>N</td><td> </td><td></td></tr>
60901-6200 | Curb, stone, type 2, 475mm depth | m | CURB, STONE, TYPE 2, 19-INCH DEPTH | LNFT | 0 | 3 | N | No | No | Yes | 14 |  |  |  | <tr><td>60901-6200</td><td>Curb, stone, type 2, 475mm depth</td><td>m</td><td>CURB, STONE, TYPE 2, 19-INCH DEPTH</td><td>LNFT</td><td>0</td><td>3</td><td>N</td><td> </td><td></td></tr>
60901-6300 | Curb, stone, type 2, 500mm depth | m | CURB, STONE, TYPE 2, 20-INCH DEPTH | LNFT | 0 | 3 | N | No | No | Yes | 14 |  |  |  | <tr><td>60901-6300</td><td>Curb, stone, type 2, 500mm depth</td><td>m</td><td>CURB, STONE, TYPE 2, 20-INCH DEPTH</td><td>LNFT</td><td>0</td><td>3</td><td>N</td><td> </td><td></td></tr>
60901-6350 | Curb, stone, type 2, 600mm depth | m | CURB, STONE, TYPE 2, 24-INCH DEPTH | LNFT | 0 | 3 | N | No | No | Yes | 14 |  |  |  | <tr><td>60901-6350</td><td>Curb, stone, type 2, 600mm depth</td><td>m</td><td>CURB, STONE, TYPE 2, 24-INCH DEPTH</td><td>LNFT</td><td>0</td><td>3</td><td>N</td><td> </td><td></td></tr>
60901-7000 | Curb, log | m | CURB, LOG | LNFT | 0 | 3 | N | No | No | Yes | 14 |  |  |  | <tr><td>60901-7000</td><td>Curb, log</td><td>m</td><td>CURB, LOG</td><td>LNFT</td><td>0</td><td>3</td><td>N</td><td> </td><td></td></tr>
60901-8000 | Curb, timber | m | CURB, TIMBER | LNFT | 0 | 3 | N | No | No | Yes | 14 |  |  |  | <tr><td>60901-8000</td><td>Curb, timber</td><td>m</td><td>CURB, TIMBER</td><td>LNFT</td><td>0</td><td>3</td><td>N</td><td> </td><td></td></tr>
60901-9000 | Curb, plastic | m | CURB, PLASTIC | LNFT | 0 | 3 | N | No | No | Yes | 14 |  |  |  | <tr><td>60901-9000</td><td>Curb, plastic</td><td>m</td><td>CURB, PLASTIC</td><td>LNFT</td><td>0</td><td>3</td><td>N</td><td> </td><td></td></tr>
60902-0500 | Curb and gutter, concrete, 175mm depth | m | CURB AND GUTTER, CONCRETE, 7-INCH DEPTH | LNFT | 0 | 3 | N | No | No | Yes | 14 |  |  |  | <tr><td>60902-0500</td><td>Curb and gutter, concrete, 175mm depth</td><td>m</td><td>CURB AND GUTTER, CONCRETE, 7-INCH DEPTH</td><td>LNFT</td><td>0</td><td>3</td><td>N</td><td> </td><td></td></tr>
60902-0600 | Curb and gutter, concrete, 200mm depth | m | CURB AND GUTTER, CONCRETE, 8-INCH DEPTH | LNFT | 0 | 3 | N | No | No | Yes | 14 |  |  |  | <tr><td>60902-0600</td><td>Curb and gutter, concrete, 200mm depth</td><td>m</td><td>CURB AND GUTTER, CONCRETE, 8-INCH DEPTH</td><td>LNFT</td><td>0</td><td>3</td><td>N</td><td> </td><td></td></tr>
60902-0700 | Curb and gutter, concrete, 225mm depth | m | CURB AND GUTTER, CONCRETE, 9-INCH DEPTH | LNFT | 0 | 3 | N | No | No | Yes | 14 |  |  |  | <tr><td>60902-0700</td><td>Curb and gutter, concrete, 225mm depth</td><td>m</td><td>CURB AND GUTTER, CONCRETE, 9-INCH DEPTH</td><td>LNFT</td><td>0</td><td>3</td><td>N</td><td> </td><td></td></tr>
60902-0800 | Curb and gutter, concrete, 250mm depth | m | CURB AND GUTTER, CONCRETE, 10-INCH DEPTH | LNFT | 0 | 3 | N | No | No | Yes | 14 |  |  |  | <tr><td>60902-0800</td><td>Curb and gutter, concrete, 250mm depth</td><td>m</td><td>CURB AND GUTTER, CONCRETE, 10-INCH DEPTH</td><td>LNFT</td><td>0</td><td>3</td><td>N</td><td> </td><td></td></tr>
60902-0900 | Curb and gutter, concrete, 275mm depth | m | CURB AND GUTTER, CONCRETE, 11-INCH DEPTH | LNFT | 0 | 3 | N | No | No | Yes | 14 |  |  |  | <tr><td>60902-0900</td><td>Curb and gutter, concrete, 275mm depth</td><td>m</td><td>CURB AND GUTTER, CONCRETE, 11-INCH DEPTH</td><td>LNFT</td><td>0</td><td>3</td><td>N</td><td> </td><td></td></tr>
60902-1000 | Curb and gutter, concrete, 300mm depth | m | CURB AND GUTTER, CONCRETE, 12-INCH DEPTH | LNFT | 0 | 3 | N | No | No | Yes | 14 |  |  |  | <tr><td>60902-1000</td><td>Curb and gutter, concrete, 300mm depth</td><td>m</td><td>CURB AND GUTTER, CONCRETE, 12-INCH DEPTH</td><td>LNFT</td><td>0</td><td>3</td><td>N</td><td> </td><td></td></tr>
60902-1100 | Curb and gutter, concrete, 325mm depth | m | CURB AND GUTTER, CONCRETE, 13-INCH DEPTH | LNFT | 0 | 3 | N | No | No | Yes | 14 |  |  |  | <tr><td>60902-1100</td><td>Curb and gutter, concrete, 325mm depth</td><td>m</td><td>CURB AND GUTTER, CONCRETE, 13-INCH DEPTH</td><td>LNFT</td><td>0</td><td>3</td><td>N</td><td> </td><td></td></tr>
60902-1200 | Curb and gutter, concrete, 350mm depth | m | CURB AND GUTTER, CONCRETE, 14-INCH DEPTH | LNFT | 0 | 3 | N | No | No | Yes | 14 |  |  |  | <tr><td>60902-1200</td><td>Curb and gutter, concrete, 350mm depth</td><td>m</td><td>CURB AND GUTTER, CONCRETE, 14-INCH DEPTH</td><td>LNFT</td><td>0</td><td>3</td><td>N</td><td> </td><td></td></tr>
60902-1300 | Curb and gutter, concrete, 375mm depth | m | CURB AND GUTTER, CONCRETE, 15-INCH DEPTH | LNFT | 0 | 3 | N | No | No | Yes | 14 |  |  |  | <tr><td>60902-1300</td><td>Curb and gutter, concrete, 375mm depth</td><td>m</td><td>CURB AND GUTTER, CONCRETE, 15-INCH DEPTH</td><td>LNFT</td><td>0</td><td>3</td><td>N</td><td> </td><td></td></tr>
60902-1500 | Curb and gutter, concrete, 400mm depth | m | CURB AND GUTTER, CONCRETE, 16-INCH DEPTH | LNFT | 0 | 3 | N | No | No | Yes | 14 |  |  |  | <tr><td>60902-1500</td><td>Curb and gutter, concrete, 400mm depth</td><td>m</td><td>CURB AND GUTTER, CONCRETE, 16-INCH DEPTH</td><td>LNFT</td><td>0</td><td>3</td><td>N</td><td> </td><td></td></tr>
60902-1600 | Curb and gutter, concrete, 425mm depth | m | CURB AND GUTTER, CONCRETE, 17-INCH DEPTH | LNFT | 0 | 3 | N | No | No | Yes | 14 |  |  |  | <tr><td>60902-1600</td><td>Curb and gutter, concrete, 425mm depth</td><td>m</td><td>CURB AND GUTTER, CONCRETE, 17-INCH DEPTH</td><td>LNFT</td><td>0</td><td>3</td><td>N</td><td> </td><td></td></tr>
60902-1700 | Curb and gutter, concrete, 450mm depth | m | CURB AND GUTTER, CONCRETE, 18-INCH DEPTH | LNFT | 0 | 3 | N | No | No | Yes | 14 |  |  |  | <tr><td>60902-1700</td><td>Curb and gutter, concrete, 450mm depth</td><td>m</td><td>CURB AND GUTTER, CONCRETE, 18-INCH DEPTH</td><td>LNFT</td><td>0</td><td>3</td><td>N</td><td> </td><td></td></tr>
60902-1800 | Curb and gutter, concrete, 475mm depth | m | CURB AND GUTTER, CONCRETE, 19-INCH DEPTH | LNFT | 0 | 3 | N | No | No | Yes | 14 |  |  |  | <tr><td>60902-1800</td><td>Curb and gutter, concrete, 475mm depth</td><td>m</td><td>CURB AND GUTTER, CONCRETE, 19-INCH DEPTH</td><td>LNFT</td><td>0</td><td>3</td><td>N</td><td> </td><td></td></tr>
60902-1900 | Curb and gutter, concrete, 500mm depth | m | CURB AND GUTTER, CONCRETE, 20-INCH DEPTH | LNFT | 0 | 3 | N | No | No | Yes | 14 |  |  |  | <tr><td>60902-1900</td><td>Curb and gutter, concrete, 500mm depth</td><td>m</td><td>CURB AND GUTTER, CONCRETE, 20-INCH DEPTH</td><td>LNFT</td><td>0</td><td>3</td><td>N</td><td> </td><td></td></tr>
60902-2500 | Curb and gutter, exposed aggregate, 300mm depth | m | CURB AND GUTTER, EXPOSED AGGREGATE, 12-INCH DEPTH | LNFT | 0 | 3 | N | No | No | Yes | 14 |  |  |  | <tr><td>60902-2500</td><td>Curb and gutter, exposed aggregate, 300mm depth</td><td>m</td><td>CURB AND GUTTER, EXPOSED AGGREGATE, 12-INCH DEPTH</td><td>LNFT</td><td>0</td><td>3</td><td>N</td><td> </td><td></td></tr>
60905-1000 | Gutter, concrete | m | GUTTER, CONCRETE | LNFT | 0 | 3 | N | No | No | Yes | 14 |  |  |  | <tr><td>60905-1000</td><td>Gutter, concrete</td><td>m</td><td>GUTTER, CONCRETE</td><td>LNFT</td><td>0</td><td>3</td><td>N</td><td> </td><td></td></tr>
60905-2000 | Gutter, brick | m | GUTTER, BRICK | LNFT | 0 | 3 | N | No | No | Yes | 14 |  |  |  | <tr><td>60905-2000</td><td>Gutter, brick</td><td>m</td><td>GUTTER, BRICK</td><td>LNFT</td><td>0</td><td>3</td><td>N</td><td> </td><td></td></tr>
60905-3000 | Gutter, asphalt | m | GUTTER, ASPHALT | LNFT | 0 | 3 | N | No | No | Yes | 14 |  |  |  | <tr><td>60905-3000</td><td>Gutter, asphalt</td><td>m</td><td>GUTTER, ASPHALT</td><td>LNFT</td><td>0</td><td>3</td><td>N</td><td> </td><td></td></tr>
60906-1000 | Gutter, concrete | m2 | GUTTER, CONCRETE | SQYD | 0 | 3 | N | No | No | Yes | 14 |  |  |  | <tr><td>60906-1000</td><td>Gutter, concrete</td><td>m2</td><td>GUTTER, CONCRETE</td><td>SQYD</td><td>0</td><td>3</td><td>N</td><td> </td><td></td></tr>
60906-2000 | Gutter, brick | m2 | GUTTER, BRICK | SQYD | 0 | 3 | N | No | No | Yes | 14 |  |  |  | <tr><td>60906-2000</td><td>Gutter, brick</td><td>m2</td><td>GUTTER, BRICK</td><td>SQYD</td><td>0</td><td>3</td><td>N</td><td> </td><td></td></tr>
60906-3000 | Gutter, asphalt | m2 | GUTTER, ASPHALT | SQYD | 0 | 3 | N | No | No | Yes | 14 |  |  |  | <tr><td>60906-3000</td><td>Gutter, asphalt</td><td>m2</td><td>GUTTER, ASPHALT</td><td>SQYD</td><td>0</td><td>3</td><td>N</td><td> </td><td></td></tr>
60907-1000 | Paved ditch, asphalt | m | PAVED DITCH, ASPHALT | LNFT | 0 | 3 | N | No | No | Yes | 14 |  |  |  | <tr><td>60907-1000</td><td>Paved ditch, asphalt</td><td>m</td><td>PAVED DITCH, ASPHALT</td><td>LNFT</td><td>0</td><td>3</td><td>N</td><td> </td><td></td></tr>
60908-1000 | Paved ditch, asphalt | m2 | PAVED DITCH, ASPHALT | SQYD | 0 | 3 | N | No | No | Yes | 14 |  |  |  | <tr><td>60908-1000</td><td>Paved ditch, asphalt</td><td>m2</td><td>PAVED DITCH, ASPHALT</td><td>SQYD</td><td>0</td><td>3</td><td>N</td><td> </td><td></td></tr>
60910-0000 | Reset curb | m | RESET CURB | LNFT | 0 | 3 | N | No | No | Yes | 14 |  |  |  | <tr><td>60910-0000</td><td>Reset curb</td><td>m</td><td>RESET CURB</td><td>LNFT</td><td>0</td><td>3</td><td>N</td><td> </td><td></td></tr>
60911-0500 | Recondition curb | m | RECONDITION CURB | LNFT | 0 | 3 | N | No | No | Yes | 14 |  |  |  | <tr><td>60911-0500</td><td>Recondition curb</td><td>m</td><td>RECONDITION CURB</td><td>LNFT</td><td>0</td><td>3</td><td>N</td><td> </td><td></td></tr>
60911-1000 | Recondition gutter | m | RECONDITION GUTTER | LNFT | 0 | 3 | N | No | No | Yes | 14 |  |  |  | <tr><td>60911-1000</td><td>Recondition gutter</td><td>m</td><td>RECONDITION GUTTER</td><td>LNFT</td><td>0</td><td>3</td><td>N</td><td> </td><td></td></tr>
60912-1000 | Recondition gutter | m2 | RECONDITION GUTTER | SQYD | 0 | 3 | N | No | No | Yes | 14 | 2019-04-17 | EFL |  | <tr><td>60912-1000</td><td>Recondition gutter</td><td>m2</td><td>RECONDITION GUTTER</td><td>SQYD</td><td>0</td><td>3</td><td>N</td><td>4/17/2019</td><td></td></tr> | 4/17/2019
60915-1000 | Wheelstop, concrete | Each | WHEELSTOP, CONCRETE | EACH | 0 | 3 | N | No | No | Yes | 14 |  |  |  | <tr><td>60915-1000</td><td>Wheelstop, concrete</td><td>Each</td><td>WHEELSTOP, CONCRETE</td><td>EACH</td><td>0</td><td>3</td><td>N</td><td> </td><td></td></tr>
60915-2000 | Wheelstop, timber | Each | WHEELSTOP, TIMBER | EACH | 0 | 3 | N | No | No | Yes | 14 |  |  |  | <tr><td>60915-2000</td><td>Wheelstop, timber</td><td>Each</td><td>WHEELSTOP, TIMBER</td><td>EACH</td><td>0</td><td>3</td><td>N</td><td> </td><td></td></tr>
60915-3000 | Wheelstop, recycled plastic | Each | WHEELSTOP, RECYCLED PLASTIC | EACH | 0 | 3 | N | No | No | Yes | 14 |  |  |  | <tr><td>60915-3000</td><td>Wheelstop, recycled plastic</td><td>Each</td><td>WHEELSTOP, RECYCLED PLASTIC</td><td>EACH</td><td>0</td><td>3</td><td>N</td><td> </td><td></td></tr>
60915-4000 | Wheelstop, rubber | Each | WHEELSTOP, RUBBER | EACH | 0 | 3 | N | No | No | Yes | 14 | 2014-10-28 | WFL |  | <tr><td>60915-4000</td><td>Wheelstop, rubber</td><td>Each</td><td>WHEELSTOP, RUBBER</td><td>EACH</td><td>0</td><td>3</td><td>N</td><td>10/28/2014</td><td></td></tr> | 10/28/2014
60920-0000 | Reset wheelstop | Each | RESET WHEELSTOP | EACH | 0 | 3 | N | No | No | Yes | 14 |  |  |  | <tr><td>60920-0000</td><td>Reset wheelstop</td><td>Each</td><td>RESET WHEELSTOP</td><td>EACH</td><td>0</td><td>3</td><td>N</td><td> </td><td></td></tr>
60925-0000 | Bed course material | m3 | BED COURSE MATERIAL | CUYD | 0 | 3 | N | No | No | Yes | 14 |  |  |  | <tr><td>60925-0000</td><td>Bed course material</td><td>m3</td><td>BED COURSE MATERIAL</td><td>CUYD</td><td>0</td><td>3</td><td>N</td><td> </td><td></td></tr>
60926-0000 | Bed course material | t | BED COURSE MATERIAL | TON | 0 | 3 | N | No | No | Yes | 14 |  |  |  | <tr><td>60926-0000</td><td>Bed course material</td><td>t</td><td>BED COURSE MATERIAL</td><td>TON</td><td>0</td><td>3</td><td>N</td><td> </td><td></td></tr>
61001-0000 | Horizontal drain pipe | m | HORIZONTAL DRAIN PIPE | LNFT | 0 | 3 | N | No | No | Yes | 14 |  |  |  | <tr><td>61001-0000</td><td>Horizontal drain pipe</td><td>m</td><td>HORIZONTAL DRAIN PIPE</td><td>LNFT</td><td>0</td><td>3</td><td>N</td><td> </td><td></td></tr>
61002-0000 | Collector system | m | COLLECTOR SYSTEM | LNFT | 0 | 3 | N | No | No | Yes | 14 |  |  |  | <tr><td>61002-0000</td><td>Collector system</td><td>m</td><td>COLLECTOR SYSTEM</td><td>LNFT</td><td>0</td><td>3</td><td>N</td><td> </td><td></td></tr>
61003-0000 | Collector system | LPSM | COLLECTOR SYSTEM | LPSM | 0 | 3 | N | No | No | Yes | 14 |  |  |  | <tr><td>61003-0000</td><td>Collector system</td><td>LPSM</td><td>COLLECTOR SYSTEM</td><td>LPSM</td><td>0</td><td>3</td><td>N</td><td> </td><td></td></tr>
61005-0000 | Horizontal drain jetting | LPSM | HORIZONTAL DRAIN JETTING | LPSM | 0 | 3 | N | No | No | Yes | 14 | 2017-01-05 | WFL |  | <tr><td>61005-0000</td><td>Horizontal drain jetting</td><td>LPSM</td><td>HORIZONTAL DRAIN JETTING</td><td>LPSM</td><td>0</td><td>3</td><td>N</td><td>1/5/2017</td><td></td></tr> | 1/5/2017
61008-0000 | Horizontal drain casing and collar | Each | HORIZONTAL DRAIN CASING AND COLLAR | EACH | 0 | 3 | N | No | No | Yes | 14 | 2017-01-05 | WFL |  | <tr><td>61008-0000</td><td>Horizontal drain casing and collar</td><td>Each</td><td>HORIZONTAL DRAIN CASING AND COLLAR</td><td>EACH</td><td>0</td><td>3</td><td>N</td><td>1/5/2017</td><td></td></tr> | 1/5/2017
61010-0000 | Drainage weep hole | Each | DRAINAGE WEEP HOLE | EACH | 0 | 3 | N | No | No | Yes | 14 | 2016-02-01 | CFL |  | <tr><td>61010-0000</td><td>Drainage weep hole</td><td>Each</td><td>DRAINAGE WEEP HOLE</td><td>EACH</td><td>0</td><td>3</td><td>N</td><td>2/1/2016</td><td></td></tr> | 2/1/2016
61012-0000 | Construct and remove temporary access and drill pads | LPSM | CONSTRUCT AND REMOVE TEMPORARY ACCESS AND DRILL PADS | LPSM | 0 | 3 | N | No | No | Yes | 14 | 2017-01-05 | WFL |  | <tr><td>61012-0000</td><td>Construct and remove temporary access and drill pads</td><td>LPSM</td><td>CONSTRUCT AND REMOVE TEMPORARY ACCESS AND DRILL PADS</td><td>LPSM</td><td>0</td><td>3</td><td>N</td><td>1/5/2017</td><td></td></tr> | 1/5/2017
61101-0000 | Water system | LPSM | WATER SYSTEM | LPSM | 0 | 3 | N | No | No | Yes | 14 |  |  |  | <tr><td>61101-0000</td><td>Water system</td><td>LPSM</td><td>WATER SYSTEM</td><td>LPSM</td><td>0</td><td>3</td><td>N</td><td> </td><td></td></tr>
61102-0100 | 13mm waterline, copper | m | 1/2-INCH WATERLINE, COPPER | LNFT | 0 | 3 | N | No | No | Yes | 14 |  |  |  | <tr><td>61102-0100</td><td>13mm waterline, copper</td><td>m</td><td>1/2-INCH WATERLINE, COPPER</td><td>LNFT</td><td>0</td><td>3</td><td>N</td><td> </td><td></td></tr>
61102-0150 | 13mm waterline, galvanized steel | m | 1/2-INCH WATERLINE, GALVANIZED STEEL | LNFT | 0 | 3 | N | No | No | Yes | 14 |  |  |  | <tr><td>61102-0150</td><td>13mm waterline, galvanized steel</td><td>m</td><td>1/2-INCH WATERLINE, GALVANIZED STEEL</td><td>LNFT</td><td>0</td><td>3</td><td>N</td><td> </td><td></td></tr>
61102-0200 | 13mm waterline, polyvinyl chloride (PVC) | m | 1/2-INCH WATERLINE, POLYVINYL CHLORIDE (PVC) | LNFT | 0 | 3 | N | No | No | Yes | 14 |  |  |  | <tr><td>61102-0200</td><td>13mm waterline, polyvinyl chloride (PVC)</td><td>m</td><td>1/2-INCH WATERLINE, POLYVINYL CHLORIDE (PVC)</td><td>LNFT</td><td>0</td><td>3</td><td>N</td><td> </td><td></td></tr>
61102-0350 | 20mm waterline, copper | m | 3/4-INCH WATERLINE, COPPER | LNFT | 0 | 3 | N | No | No | Yes | 14 |  |  |  | <tr><td>61102-0350</td><td>20mm waterline, copper</td><td>m</td><td>3/4-INCH WATERLINE, COPPER</td><td>LNFT</td><td>0</td><td>3</td><td>N</td><td> </td><td></td></tr>
61102-0400 | 20mm waterline, galvanized steel | m | 3/4-INCH WATERLINE, GALVANIZED STEEL | LNFT | 0 | 3 | N | No | No | Yes | 14 |  |  |  | <tr><td>61102-0400</td><td>20mm waterline, galvanized steel</td><td>m</td><td>3/4-INCH WATERLINE, GALVANIZED STEEL</td><td>LNFT</td><td>0</td><td>3</td><td>N</td><td> </td><td></td></tr>
61102-0450 | 20mm waterline, polyvinyl chloride (PVC) | m | 3/4-INCH WATERLINE, POLYVINYL CHLORIDE (PVC) | LNFT | 0 | 3 | N | No | No | Yes | 14 |  |  |  | <tr><td>61102-0450</td><td>20mm waterline, polyvinyl chloride (PVC)</td><td>m</td><td>3/4-INCH WATERLINE, POLYVINYL CHLORIDE (PVC)</td><td>LNFT</td><td>0</td><td>3</td><td>N</td><td> </td><td></td></tr>
61102-0545 | 25mm waterline | m | 1-INCH WATERLINE | LNFT | 0 | 3 | N | No | No | Yes | 14 |  |  |  | <tr><td>61102-0545</td><td>25mm waterline</td><td>m</td><td>1-INCH WATERLINE</td><td>LNFT</td><td>0</td><td>3</td><td>N</td><td> </td><td></td></tr>
61102-0600 | 25mm waterline, copper | m | 1-INCH WATERLINE, COPPER | LNFT | 0 | 3 | N | No | No | Yes | 14 |  |  |  | <tr><td>61102-0600</td><td>25mm waterline, copper</td><td>m</td><td>1-INCH WATERLINE, COPPER</td><td>LNFT</td><td>0</td><td>3</td><td>N</td><td> </td><td></td></tr>
61102-0650 | 25mm waterline, galvanized steel | m | 1-INCH WATERLINE, GALVANIZED STEEL | LNFT | 0 | 3 | N | No | No | Yes | 14 |  |  |  | <tr><td>61102-0650</td><td>25mm waterline, galvanized steel</td><td>m</td><td>1-INCH WATERLINE, GALVANIZED STEEL</td><td>LNFT</td><td>0</td><td>3</td><td>N</td><td> </td><td></td></tr>
61102-0700 | 25mm waterline, polyvinyl chloride (PVC) | m | 1-INCH WATERLINE, POLYVINYL CHLORIDE (PVC) | LNFT | 0 | 3 | N | No | No | Yes | 14 |  |  |  | <tr><td>61102-0700</td><td>25mm waterline, polyvinyl chloride (PVC)</td><td>m</td><td>1-INCH WATERLINE, POLYVINYL CHLORIDE (PVC)</td><td>LNFT</td><td>0</td><td>3</td><td>N</td><td> </td><td></td></tr>
61102-0850 | 32mm waterline, copper | m | 1 1/4-INCH WATERLINE, COPPER | LNFT | 0 | 3 | N | No | No | Yes | 14 |  |  |  | <tr><td>61102-0850</td><td>32mm waterline, copper</td><td>m</td><td>1 1/4-INCH WATERLINE, COPPER</td><td>LNFT</td><td>0</td><td>3</td><td>N</td><td> </td><td></td></tr>
61102-0900 | 32mm waterline, galvanized steel | m | 1 1/4-INCH WATERLINE, GALVANIZED STEEL | LNFT | 0 | 3 | N | No | No | Yes | 14 |  |  |  | <tr><td>61102-0900</td><td>32mm waterline, galvanized steel</td><td>m</td><td>1 1/4-INCH WATERLINE, GALVANIZED STEEL</td><td>LNFT</td><td>0</td><td>3</td><td>N</td><td> </td><td></td></tr>
61102-0950 | 32mm waterline, polyvinyl chloride (PVC) | m | 1 1/4-INCH WATERLINE, POLYVINYL CHLORIDE (PVC) | LNFT | 0 | 3 | N | No | No | Yes | 14 |  |  |  | <tr><td>61102-0950</td><td>32mm waterline, polyvinyl chloride (PVC)</td><td>m</td><td>1 1/4-INCH WATERLINE, POLYVINYL CHLORIDE (PVC)</td><td>LNFT</td><td>0</td><td>3</td><td>N</td><td> </td><td></td></tr>
61102-1100 | 40mm waterline, copper | m | 1 1/2-INCH WATERLINE, COPPER | LNFT | 0 | 3 | N | No | No | Yes | 14 |  |  |  | <tr><td>61102-1100</td><td>40mm waterline, copper</td><td>m</td><td>1 1/2-INCH WATERLINE, COPPER</td><td>LNFT</td><td>0</td><td>3</td><td>N</td><td> </td><td></td></tr>
61102-1150 | 40mm waterline, galvanized steel | m | 1 1/2-INCH WATERLINE, GALVANIZED STEEL | LNFT | 0 | 3 | N | No | No | Yes | 14 |  |  |  | <tr><td>61102-1150</td><td>40mm waterline, galvanized steel</td><td>m</td><td>1 1/2-INCH WATERLINE, GALVANIZED STEEL</td><td>LNFT</td><td>0</td><td>3</td><td>N</td><td> </td><td></td></tr>
61102-1200 | 40mm waterline, polyvinyl chloride (PVC) | m | 1 1/2-INCH WATERLINE, POLYVINYL CHLORIDE (PVC) | LNFT | 0 | 3 | N | No | No | Yes | 14 |  |  |  | <tr><td>61102-1200</td><td>40mm waterline, polyvinyl chloride (PVC)</td><td>m</td><td>1 1/2-INCH WATERLINE, POLYVINYL CHLORIDE (PVC)</td><td>LNFT</td><td>0</td><td>3</td><td>N</td><td> </td><td></td></tr>
61102-1545 | 50mm waterline | m | 2-INCH WATERLINE | LNFT | 0 | 3 | N | No | No | Yes | 14 |  |  |  | <tr><td>61102-1545</td><td>50mm waterline</td><td>m</td><td>2-INCH WATERLINE</td><td>LNFT</td><td>0</td><td>3</td><td>N</td><td> </td><td></td></tr>
61102-1600 | 50mm waterline, copper | m | 2-INCH WATERLINE, COPPER | LNFT | 0 | 3 | N | No | No | Yes | 14 |  |  |  | <tr><td>61102-1600</td><td>50mm waterline, copper</td><td>m</td><td>2-INCH WATERLINE, COPPER</td><td>LNFT</td><td>0</td><td>3</td><td>N</td><td> </td><td></td></tr>
61102-1650 | 50mm waterline, galvanized steel | m | 2-INCH WATERLINE, GALVANIZED STEEL | LNFT | 0 | 3 | N | No | No | Yes | 14 |  |  |  | <tr><td>61102-1650</td><td>50mm waterline, galvanized steel</td><td>m</td><td>2-INCH WATERLINE, GALVANIZED STEEL</td><td>LNFT</td><td>0</td><td>3</td><td>N</td><td> </td><td></td></tr>
61102-1700 | 50mm waterline, polyvinyl chloride (PVC) | m | 2-INCH WATERLINE, POLYVINYL CHLORIDE (PVC) | LNFT | 0 | 3 | N | No | No | Yes | 14 |  |  |  | <tr><td>61102-1700</td><td>50mm waterline, polyvinyl chloride (PVC)</td><td>m</td><td>2-INCH WATERLINE, POLYVINYL CHLORIDE (PVC)</td><td>LNFT</td><td>0</td><td>3</td><td>N</td><td> </td><td></td></tr>
61102-1750 | 50mm waterline, ductile iron | m | 2-INCH WATERLINE, DUCTILE IRON | LNFT | 0 | 3 | N | No | No | Yes | 14 |  |  |  | <tr><td>61102-1750</td><td>50mm waterline, ductile iron</td><td>m</td><td>2-INCH WATERLINE, DUCTILE IRON</td><td>LNFT</td><td>0</td><td>3</td><td>N</td><td> </td><td></td></tr>
61102-1850 | 65mm waterline, copper | m | 2 1/2-INCH WATERLINE, COPPER | LNFT | 0 | 3 | N | No | No | Yes | 14 |  |  |  | <tr><td>61102-1850</td><td>65mm waterline, copper</td><td>m</td><td>2 1/2-INCH WATERLINE, COPPER</td><td>LNFT</td><td>0</td><td>3</td><td>N</td><td> </td><td></td></tr>
61102-1900 | 65mm waterline, galvanized steel | m | 2 1/2-INCH WATERLINE, GALVANIZED STEEL | LNFT | 0 | 3 | N | No | No | Yes | 14 |  |  |  | <tr><td>61102-1900</td><td>65mm waterline, galvanized steel</td><td>m</td><td>2 1/2-INCH WATERLINE, GALVANIZED STEEL</td><td>LNFT</td><td>0</td><td>3</td><td>N</td><td> </td><td></td></tr>
61102-1950 | 65mm waterline, polyvinyl chloride (PVC) | m | 2 1/2-INCH WATERLINE, POLYVINYL CHLORIDE (PVC) | LNFT | 0 | 3 | N | No | No | Yes | 14 |  |  |  | <tr><td>61102-1950</td><td>65mm waterline, polyvinyl chloride (PVC)</td><td>m</td><td>2 1/2-INCH WATERLINE, POLYVINYL CHLORIDE (PVC)</td><td>LNFT</td><td>0</td><td>3</td><td>N</td><td> </td><td></td></tr>
61102-2100 | 75mm waterline, copper | m | 3-INCH WATERLINE, COPPER | LNFT | 0 | 3 | N | No | No | Yes | 14 |  |  |  | <tr><td>61102-2100</td><td>75mm waterline, copper</td><td>m</td><td>3-INCH WATERLINE, COPPER</td><td>LNFT</td><td>0</td><td>3</td><td>N</td><td> </td><td></td></tr>
61102-2150 | 75mm waterline, galvanized steel | m | 3-INCH WATERLINE, GALVANIZED STEEL | LNFT | 0 | 3 | N | No | No | Yes | 14 |  |  |  | <tr><td>61102-2150</td><td>75mm waterline, galvanized steel</td><td>m</td><td>3-INCH WATERLINE, GALVANIZED STEEL</td><td>LNFT</td><td>0</td><td>3</td><td>N</td><td> </td><td></td></tr>
61102-2200 | 75mm waterline, polyvinyl chloride (PVC) | m | 3-INCH WATERLINE, POLYVINYL CHLORIDE (PVC) | LNFT | 0 | 3 | N | No | No | Yes | 14 |  |  |  | <tr><td>61102-2200</td><td>75mm waterline, polyvinyl chloride (PVC)</td><td>m</td><td>3-INCH WATERLINE, POLYVINYL CHLORIDE (PVC)</td><td>LNFT</td><td>0</td><td>3</td><td>N</td><td> </td><td></td></tr>
61102-2250 | 75mm waterline, ductile iron | m | 3-INCH WATERLINE, DUCTILE IRON | LNFT | 0 | 3 | N | No | No | Yes | 14 |  |  |  | <tr><td>61102-2250</td><td>75mm waterline, ductile iron</td><td>m</td><td>3-INCH WATERLINE, DUCTILE IRON</td><td>LNFT</td><td>0</td><td>3</td><td>N</td><td> </td><td></td></tr>
61102-2545 | 100mm waterline | m | 4-INCH WATERLINE | LNFT | 0 | 3 | N | No | No | Yes | 14 |  |  |  | <tr><td>61102-2545</td><td>100mm waterline</td><td>m</td><td>4-INCH WATERLINE</td><td>LNFT</td><td>0</td><td>3</td><td>N</td><td> </td><td></td></tr>
61102-2600 | 100mm waterline, copper | m | 4-INCH WATERLINE, COPPER | LNFT | 0 | 3 | N | No | No | Yes | 14 |  |  |  | <tr><td>61102-2600</td><td>100mm waterline, copper</td><td>m</td><td>4-INCH WATERLINE, COPPER</td><td>LNFT</td><td>0</td><td>3</td><td>N</td><td> </td><td></td></tr>
61102-2650 | 100mm waterline, galvanized steel | m | 4-INCH WATERLINE, GALVANIZED STEEL | LNFT | 0 | 3 | N | No | No | Yes | 14 |  |  |  | <tr><td>61102-2650</td><td>100mm waterline, galvanized steel</td><td>m</td><td>4-INCH WATERLINE, GALVANIZED STEEL</td><td>LNFT</td><td>0</td><td>3</td><td>N</td><td> </td><td></td></tr>
61102-2700 | 100mm waterline, polyvinyl chloride (PVC) | m | 4-INCH WATERLINE, POLYVINYL CHLORIDE (PVC) | LNFT | 0 | 3 | N | No | No | Yes | 14 |  |  |  | <tr><td>61102-2700</td><td>100mm waterline, polyvinyl chloride (PVC)</td><td>m</td><td>4-INCH WATERLINE, POLYVINYL CHLORIDE (PVC)</td><td>LNFT</td><td>0</td><td>3</td><td>N</td><td> </td><td></td></tr>
61102-2750 | 100mm waterline, ductile iron | m | 4-INCH WATERLINE, DUCTILE IRON | LNFT | 0 | 3 | N | No | No | Yes | 14 |  |  |  | <tr><td>61102-2750</td><td>100mm waterline, ductile iron</td><td>m</td><td>4-INCH WATERLINE, DUCTILE IRON</td><td>LNFT</td><td>0</td><td>3</td><td>N</td><td> </td><td></td></tr>
61102-2850 | 150mm waterline, copper | m | 6-INCH WATERLINE, COPPER | LNFT | 0 | 3 | N | No | No | Yes | 14 |  |  |  | <tr><td>61102-2850</td><td>150mm waterline, copper</td><td>m</td><td>6-INCH WATERLINE, COPPER</td><td>LNFT</td><td>0</td><td>3</td><td>N</td><td> </td><td></td></tr>
61102-2900 | 150mm waterline, galvanized steel | m | 6-INCH WATERLINE, GALVANIZED STEEL | LNFT | 0 | 3 | N | No | No | Yes | 14 |  |  |  | <tr><td>61102-2900</td><td>150mm waterline, galvanized steel</td><td>m</td><td>6-INCH WATERLINE, GALVANIZED STEEL</td><td>LNFT</td><td>0</td><td>3</td><td>N</td><td> </td><td></td></tr>
61102-2950 | 150mm waterline, polyvinyl chloride (PVC) | m | 6-INCH WATERLINE, POLYVINYL CHLORIDE (PVC) | LNFT | 0 | 3 | N | No | No | Yes | 14 |  |  |  | <tr><td>61102-2950</td><td>150mm waterline, polyvinyl chloride (PVC)</td><td>m</td><td>6-INCH WATERLINE, POLYVINYL CHLORIDE (PVC)</td><td>LNFT</td><td>0</td><td>3</td><td>N</td><td> </td><td></td></tr>
61102-3000 | 150mm waterline, ductile iron | m | 6-INCH WATERLINE, DUCTILE IRON | LNFT | 0 | 3 | N | No | No | Yes | 14 |  |  |  | <tr><td>61102-3000</td><td>150mm waterline, ductile iron</td><td>m</td><td>6-INCH WATERLINE, DUCTILE IRON</td><td>LNFT</td><td>0</td><td>3</td><td>N</td><td> </td><td></td></tr>
61102-3100 | 200mm waterline, copper | m | 8-INCH WATERLINE, COPPER | LNFT | 0 | 3 | N | No | No | Yes | 14 |  |  |  | <tr><td>61102-3100</td><td>200mm waterline, copper</td><td>m</td><td>8-INCH WATERLINE, COPPER</td><td>LNFT</td><td>0</td><td>3</td><td>N</td><td> </td><td></td></tr>
61102-3150 | 200mm waterline, galvanized steel | m | 8-INCH WATERLINE, GALVANIZED STEEL | LNFT | 0 | 3 | N | No | No | Yes | 14 |  |  |  | <tr><td>61102-3150</td><td>200mm waterline, galvanized steel</td><td>m</td><td>8-INCH WATERLINE, GALVANIZED STEEL</td><td>LNFT</td><td>0</td><td>3</td><td>N</td><td> </td><td></td></tr>
61102-3200 | 200mm waterline, polyvinyl chloride (PVC) | m | 8-INCH WATERLINE, POLYVINYL CHLORIDE (PVC) | LNFT | 0 | 3 | N | No | No | Yes | 14 |  |  |  | <tr><td>61102-3200</td><td>200mm waterline, polyvinyl chloride (PVC)</td><td>m</td><td>8-INCH WATERLINE, POLYVINYL CHLORIDE (PVC)</td><td>LNFT</td><td>0</td><td>3</td><td>N</td><td> </td><td></td></tr>
61102-3250 | 200mm waterline, ductile iron | m | 8-INCH WATERLINE, DUCTILE IRON | LNFT | 0 | 3 | N | No | No | Yes | 14 |  |  |  | <tr><td>61102-3250</td><td>200mm waterline, ductile iron</td><td>m</td><td>8-INCH WATERLINE, DUCTILE IRON</td><td>LNFT</td><td>0</td><td>3</td><td>N</td><td> </td><td></td></tr>
61102-3350 | 250mm waterline, copper | m | 10-INCH WATERLINE, COPPER | LNFT | 0 | 3 | N | No | No | Yes | 14 |  |  |  | <tr><td>61102-3350</td><td>250mm waterline, copper</td><td>m</td><td>10-INCH WATERLINE, COPPER</td><td>LNFT</td><td>0</td><td>3</td><td>N</td><td> </td><td></td></tr>
61102-3400 | 250mm waterline, galvanized steel | m | 10-INCH WATERLINE, GALVANIZED STEEL | LNFT | 0 | 3 | N | No | No | Yes | 14 |  |  |  | <tr><td>61102-3400</td><td>250mm waterline, galvanized steel</td><td>m</td><td>10-INCH WATERLINE, GALVANIZED STEEL</td><td>LNFT</td><td>0</td><td>3</td><td>N</td><td> </td><td></td></tr>
61102-3450 | 250mm waterline, polyvinyl chloride (PVC) | m | 10-INCH WATERLINE, POLYVINYL CHLORIDE (PVC) | LNFT | 0 | 3 | N | No | No | Yes | 14 |  |  |  | <tr><td>61102-3450</td><td>250mm waterline, polyvinyl chloride (PVC)</td><td>m</td><td>10-INCH WATERLINE, POLYVINYL CHLORIDE (PVC)</td><td>LNFT</td><td>0</td><td>3</td><td>N</td><td> </td><td></td></tr>
61102-3500 | 250mm waterline, ductile iron | m | 10-INCH WATERLINE, DUCTILE IRON | LNFT | 0 | 3 | N | No | No | Yes | 14 |  |  |  | <tr><td>61102-3500</td><td>250mm waterline, ductile iron</td><td>m</td><td>10-INCH WATERLINE, DUCTILE IRON</td><td>LNFT</td><td>0</td><td>3</td><td>N</td><td> </td><td></td></tr>
61102-3600 | 300mm waterline, copper | m | 12-INCH WATERLINE, COPPER | LNFT | 0 | 3 | N | No | No | Yes | 14 |  |  |  | <tr><td>61102-3600</td><td>300mm waterline, copper</td><td>m</td><td>12-INCH WATERLINE, COPPER</td><td>LNFT</td><td>0</td><td>3</td><td>N</td><td> </td><td></td></tr>
61102-3650 | 300mm waterline, galvanized steel | m | 12-INCH WATERLINE, GALVANIZED STEEL | LNFT | 0 | 3 | N | No | No | Yes | 14 |  |  |  | <tr><td>61102-3650</td><td>300mm waterline, galvanized steel</td><td>m</td><td>12-INCH WATERLINE, GALVANIZED STEEL</td><td>LNFT</td><td>0</td><td>3</td><td>N</td><td> </td><td></td></tr>
61102-3700 | 300mm waterline, polyvinyl chloride (PVC) | m | 12-INCH WATERLINE, POLYVINYL CHLORIDE (PVC) | LNFT | 0 | 3 | N | No | No | Yes | 14 |  |  |  | <tr><td>61102-3700</td><td>300mm waterline, polyvinyl chloride (PVC)</td><td>m</td><td>12-INCH WATERLINE, POLYVINYL CHLORIDE (PVC)</td><td>LNFT</td><td>0</td><td>3</td><td>N</td><td> </td><td></td></tr>
61102-3750 | 300mm waterline, ductile iron | m | 12-INCH WATERLINE, DUCTILE IRON | LNFT | 0 | 3 | N | No | No | Yes | 14 |  |  |  | <tr><td>61102-3750</td><td>300mm waterline, ductile iron</td><td>m</td><td>12-INCH WATERLINE, DUCTILE IRON</td><td>LNFT</td><td>0</td><td>3</td><td>N</td><td> </td><td></td></tr>
61102-3850 | 350mm waterline, copper | m | 14-INCH WATERLINE, COPPER | LNFT | 0 | 3 | N | No | No | Yes | 14 |  |  |  | <tr><td>61102-3850</td><td>350mm waterline, copper</td><td>m</td><td>14-INCH WATERLINE, COPPER</td><td>LNFT</td><td>0</td><td>3</td><td>N</td><td> </td><td></td></tr>
61102-3900 | 350mm waterline, galvanized steel | m | 14-INCH WATERLINE, GALVANIZED STEEL | LNFT | 0 | 3 | N | No | No | Yes | 14 |  |  |  | <tr><td>61102-3900</td><td>350mm waterline, galvanized steel</td><td>m</td><td>14-INCH WATERLINE, GALVANIZED STEEL</td><td>LNFT</td><td>0</td><td>3</td><td>N</td><td> </td><td></td></tr>
61102-3950 | 350mm waterline, polyvinyl chloride (PVC) | m | 14-INCH WATERLINE, POLYVINYL CHLORIDE (PVC) | LNFT | 0 | 3 | N | No | No | Yes | 14 |  |  |  | <tr><td>61102-3950</td><td>350mm waterline, polyvinyl chloride (PVC)</td><td>m</td><td>14-INCH WATERLINE, POLYVINYL CHLORIDE (PVC)</td><td>LNFT</td><td>0</td><td>3</td><td>N</td><td> </td><td></td></tr>
61102-4000 | 350mm waterline, ductile iron | m | 14-INCH WATERLINE, DUCTILE IRON | LNFT | 0 | 3 | N | No | No | Yes | 14 |  |  |  | <tr><td>61102-4000</td><td>350mm waterline, ductile iron</td><td>m</td><td>14-INCH WATERLINE, DUCTILE IRON</td><td>LNFT</td><td>0</td><td>3</td><td>N</td><td> </td><td></td></tr>
61102-4100 | 400mm waterline, copper | m | 16-INCH WATERLINE, COPPER | LNFT | 0 | 3 | N | No | No | Yes | 14 |  |  |  | <tr><td>61102-4100</td><td>400mm waterline, copper</td><td>m</td><td>16-INCH WATERLINE, COPPER</td><td>LNFT</td><td>0</td><td>3</td><td>N</td><td> </td><td></td></tr>
61102-4150 | 400mm waterline, galvanized steel | m | 16-INCH WATERLINE, GALVANIZED STEEL | LNFT | 0 | 3 | N | No | No | Yes | 14 |  |  |  | <tr><td>61102-4150</td><td>400mm waterline, galvanized steel</td><td>m</td><td>16-INCH WATERLINE, GALVANIZED STEEL</td><td>LNFT</td><td>0</td><td>3</td><td>N</td><td> </td><td></td></tr>
61102-4200 | 400mm waterline, polyvinyl chloride (PVC) | m | 16-INCH WATERLINE, POLYVINYL CHLORIDE (PVC) | LNFT | 0 | 3 | N | No | No | Yes | 14 |  |  |  | <tr><td>61102-4200</td><td>400mm waterline, polyvinyl chloride (PVC)</td><td>m</td><td>16-INCH WATERLINE, POLYVINYL CHLORIDE (PVC)</td><td>LNFT</td><td>0</td><td>3</td><td>N</td><td> </td><td></td></tr>
61102-4250 | 400mm waterline, ductile iron | m | 16-INCH WATERLINE, DUCTILE IRON | LNFT | 0 | 3 | N | No | No | Yes | 14 |  |  |  | <tr><td>61102-4250</td><td>400mm waterline, ductile iron</td><td>m</td><td>16-INCH WATERLINE, DUCTILE IRON</td><td>LNFT</td><td>0</td><td>3</td><td>N</td><td> </td><td></td></tr>
61102-4350 | 500mm waterline, copper | m | 20-INCH WATERLINE, COPPER | LNFT | 0 | 3 | N | No | No | Yes | 14 |  |  |  | <tr><td>61102-4350</td><td>500mm waterline, copper</td><td>m</td><td>20-INCH WATERLINE, COPPER</td><td>LNFT</td><td>0</td><td>3</td><td>N</td><td> </td><td></td></tr>
61102-4400 | 500mm waterline, galvanized steel | m | 20-INCH WATERLINE, GALVANIZED STEEL | LNFT | 0 | 3 | N | No | No | Yes | 14 |  |  |  | <tr><td>61102-4400</td><td>500mm waterline, galvanized steel</td><td>m</td><td>20-INCH WATERLINE, GALVANIZED STEEL</td><td>LNFT</td><td>0</td><td>3</td><td>N</td><td> </td><td></td></tr>
61102-4450 | 500mm waterline, polyvinyl chloride (PVC) | m | 20-INCH WATERLINE, POLYVINYL CHLORIDE (PVC) | LNFT | 0 | 3 | N | No | No | Yes | 14 |  |  |  | <tr><td>61102-4450</td><td>500mm waterline, polyvinyl chloride (PVC)</td><td>m</td><td>20-INCH WATERLINE, POLYVINYL CHLORIDE (PVC)</td><td>LNFT</td><td>0</td><td>3</td><td>N</td><td> </td><td></td></tr>
61102-4500 | 500mm waterline, ductile iron | m | 20-INCH WATERLINE, DUCTILE IRON | LNFT | 0 | 3 | N | No | No | Yes | 14 |  |  |  | <tr><td>61102-4500</td><td>500mm waterline, ductile iron</td><td>m</td><td>20-INCH WATERLINE, DUCTILE IRON</td><td>LNFT</td><td>0</td><td>3</td><td>N</td><td> </td><td></td></tr>
61102-4600 | 600mm waterline, copper | m | 24-INCH WATERLINE, COPPER | LNFT | 0 | 3 | N | No | No | Yes | 14 |  |  |  | <tr><td>61102-4600</td><td>600mm waterline, copper</td><td>m</td><td>24-INCH WATERLINE, COPPER</td><td>LNFT</td><td>0</td><td>3</td><td>N</td><td> </td><td></td></tr>
61102-4650 | 600mm waterline, galvanized steel | m | 24-INCH WATERLINE, GALVANIZED STEEL | LNFT | 0 | 3 | N | No | No | Yes | 14 |  |  |  | <tr><td>61102-4650</td><td>600mm waterline, galvanized steel</td><td>m</td><td>24-INCH WATERLINE, GALVANIZED STEEL</td><td>LNFT</td><td>0</td><td>3</td><td>N</td><td> </td><td></td></tr>
61102-4700 | 600mm waterline, polyvinyl chloride (PVC) | m | 24-INCH WATERLINE, POLYVINYL CHLORIDE (PVC) | LNFT | 0 | 3 | N | No | No | Yes | 14 |  |  |  | <tr><td>61102-4700</td><td>600mm waterline, polyvinyl chloride (PVC)</td><td>m</td><td>24-INCH WATERLINE, POLYVINYL CHLORIDE (PVC)</td><td>LNFT</td><td>0</td><td>3</td><td>N</td><td> </td><td></td></tr>
61102-4750 | 600mm waterline, ductile iron | m | 24-INCH WATERLINE, DUCTILE IRON | LNFT | 0 | 3 | N | No | No | Yes | 14 |  |  |  | <tr><td>61102-4750</td><td>600mm waterline, ductile iron</td><td>m</td><td>24-INCH WATERLINE, DUCTILE IRON</td><td>LNFT</td><td>0</td><td>3</td><td>N</td><td> </td><td></td></tr>
61102-4850 | 750mm waterline, copper | m | 30-INCH WATERLINE, COPPER | LNFT | 0 | 3 | N | No | No | Yes | 14 |  |  |  | <tr><td>61102-4850</td><td>750mm waterline, copper</td><td>m</td><td>30-INCH WATERLINE, COPPER</td><td>LNFT</td><td>0</td><td>3</td><td>N</td><td> </td><td></td></tr>
61102-4900 | 750mm waterline, galvanized steel | m | 30-INCH WATERLINE, GALVANIZED STEEL | LNFT | 0 | 3 | N | No | No | Yes | 14 |  |  |  | <tr><td>61102-4900</td><td>750mm waterline, galvanized steel</td><td>m</td><td>30-INCH WATERLINE, GALVANIZED STEEL</td><td>LNFT</td><td>0</td><td>3</td><td>N</td><td> </td><td></td></tr>
61102-4950 | 750mm waterline, polyvinyl chloride (PVC) | m | 30-INCH WATERLINE, POLYVINYL CHLORIDE (PVC) | LNFT | 0 | 3 | N | No | No | Yes | 14 |  |  |  | <tr><td>61102-4950</td><td>750mm waterline, polyvinyl chloride (PVC)</td><td>m</td><td>30-INCH WATERLINE, POLYVINYL CHLORIDE (PVC)</td><td>LNFT</td><td>0</td><td>3</td><td>N</td><td> </td><td></td></tr>
61102-5000 | 750mm waterline, ductile iron | m | 30-INCH WATERLINE, DUCTILE IRON | LNFT | 0 | 3 | N | No | No | Yes | 14 |  |  |  | <tr><td>61102-5000</td><td>750mm waterline, ductile iron</td><td>m</td><td>30-INCH WATERLINE, DUCTILE IRON</td><td>LNFT</td><td>0</td><td>3</td><td>N</td><td> </td><td></td></tr>
61102-5100 | 900mm waterline, copper | m | 36-INCH WATERLINE, COPPER | LNFT | 0 | 3 | N | No | No | Yes | 14 |  |  |  | <tr><td>61102-5100</td><td>900mm waterline, copper</td><td>m</td><td>36-INCH WATERLINE, COPPER</td><td>LNFT</td><td>0</td><td>3</td><td>N</td><td> </td><td></td></tr>
61102-5150 | 900mm waterline, galvanized steel | m | 36-INCH WATERLINE, GALVANIZED STEEL | LNFT | 0 | 3 | N | No | No | Yes | 14 |  |  |  | <tr><td>61102-5150</td><td>900mm waterline, galvanized steel</td><td>m</td><td>36-INCH WATERLINE, GALVANIZED STEEL</td><td>LNFT</td><td>0</td><td>3</td><td>N</td><td> </td><td></td></tr>
61102-5200 | 900mm waterline, polyvinyl chloride (PVC) | m | 36-INCH WATERLINE, POLYVINYL CHLORIDE (PVC) | LNFT | 0 | 3 | N | No | No | Yes | 14 |  |  |  | <tr><td>61102-5200</td><td>900mm waterline, polyvinyl chloride (PVC)</td><td>m</td><td>36-INCH WATERLINE, POLYVINYL CHLORIDE (PVC)</td><td>LNFT</td><td>0</td><td>3</td><td>N</td><td> </td><td></td></tr>
61102-5250 | 900mm waterline, ductile iron | m | 36-INCH WATERLINE, DUCTILE IRON | LNFT | 0 | 3 | N | No | No | Yes | 14 |  |  |  | <tr><td>61102-5250</td><td>900mm waterline, ductile iron</td><td>m</td><td>36-INCH WATERLINE, DUCTILE IRON</td><td>LNFT</td><td>0</td><td>3</td><td>N</td><td> </td><td></td></tr>
61102-5350 | 1050mm waterline, copper | m | 42-INCH WATERLINE, COPPER | LNFT | 0 | 3 | N | No | No | Yes | 14 |  |  |  | <tr><td>61102-5350</td><td>1050mm waterline, copper</td><td>m</td><td>42-INCH WATERLINE, COPPER</td><td>LNFT</td><td>0</td><td>3</td><td>N</td><td> </td><td></td></tr>
61102-5400 | 1050mm waterline, galvanized steel | m | 42-INCH WATERLINE, GALVANIZED STEEL | LNFT | 0 | 3 | N | No | No | Yes | 14 |  |  |  | <tr><td>61102-5400</td><td>1050mm waterline, galvanized steel</td><td>m</td><td>42-INCH WATERLINE, GALVANIZED STEEL</td><td>LNFT</td><td>0</td><td>3</td><td>N</td><td> </td><td></td></tr>
61102-5450 | 1050mm waterline, polyvinyl chloride (PVC) | m | 42-INCH WATERLINE, POLYVINYL CHLORIDE (PVC) | LNFT | 0 | 3 | N | No | No | Yes | 14 |  |  |  | <tr><td>61102-5450</td><td>1050mm waterline, polyvinyl chloride (PVC)</td><td>m</td><td>42-INCH WATERLINE, POLYVINYL CHLORIDE (PVC)</td><td>LNFT</td><td>0</td><td>3</td><td>N</td><td> </td><td></td></tr>
61102-5500 | 1050mm waterline, ductile iron | m | 42-INCH WATERLINE, DUCTILE IRON | LNFT | 0 | 3 | N | No | No | Yes | 14 |  |  |  | <tr><td>61102-5500</td><td>1050mm waterline, ductile iron</td><td>m</td><td>42-INCH WATERLINE, DUCTILE IRON</td><td>LNFT</td><td>0</td><td>3</td><td>N</td><td> </td><td></td></tr>
61103-0100 | 100mm encasement pipe, galvanized steel | m | 4-INCH ENCASEMENT PIPE, GALVANIZED STEEL | LNFT | 0 | 3 | N | No | No | Yes | 14 |  |  |  | <tr><td>61103-0100</td><td>100mm encasement pipe, galvanized steel</td><td>m</td><td>4-INCH ENCASEMENT PIPE, GALVANIZED STEEL</td><td>LNFT</td><td>0</td><td>3</td><td>N</td><td> </td><td></td></tr>
61103-0200 | 100mm encasement pipe, polyvinyl chloride (PVC) | m | 4-INCH ENCASEMENT PIPE, POLYVINYL CHLORIDE (PVC) | LNFT | 0 | 3 | N | No | No | Yes | 14 |  |  |  | <tr><td>61103-0200</td><td>100mm encasement pipe, polyvinyl chloride (PVC)</td><td>m</td><td>4-INCH ENCASEMENT PIPE, POLYVINYL CHLORIDE (PVC)</td><td>LNFT</td><td>0</td><td>3</td><td>N</td><td> </td><td></td></tr>
61103-0300 | 125mm encasement pipe, galvanized steel | m | 5-INCH ENCASEMENT PIPE, GALVANIZED STEEL | LNFT | 0 | 3 | N | No | No | Yes | 14 |  |  |  | <tr><td>61103-0300</td><td>125mm encasement pipe, galvanized steel</td><td>m</td><td>5-INCH ENCASEMENT PIPE, GALVANIZED STEEL</td><td>LNFT</td><td>0</td><td>3</td><td>N</td><td> </td><td></td></tr>
61103-0400 | 125mm encasement pipe, polyvinyl chloride (PVC) | m | 5-INCH ENCASEMENT PIPE, POLYVINYL CHLORIDE (PVC) | LNFT | 0 | 3 | N | No | No | Yes | 14 |  |  |  | <tr><td>61103-0400</td><td>125mm encasement pipe, polyvinyl chloride (PVC)</td><td>m</td><td>5-INCH ENCASEMENT PIPE, POLYVINYL CHLORIDE (PVC)</td><td>LNFT</td><td>0</td><td>3</td><td>N</td><td> </td><td></td></tr>
61103-0500 | 150mm encasement pipe, galvanized steel | m | 6-INCH ENCASEMENT PIPE, GALVANIZED STEEL | LNFT | 0 | 3 | N | No | No | Yes | 14 |  |  |  | <tr><td>61103-0500</td><td>150mm encasement pipe, galvanized steel</td><td>m</td><td>6-INCH ENCASEMENT PIPE, GALVANIZED STEEL</td><td>LNFT</td><td>0</td><td>3</td><td>N</td><td> </td><td></td></tr>
61103-0600 | 150mm encasement pipe, polyvinyl chloride (PVC) | m | 6-INCH ENCASEMENT PIPE, POLYVINYL CHLORIDE (PVC) | LNFT | 0 | 3 | N | No | No | Yes | 14 |  |  |  | <tr><td>61103-0600</td><td>150mm encasement pipe, polyvinyl chloride (PVC)</td><td>m</td><td>6-INCH ENCASEMENT PIPE, POLYVINYL CHLORIDE (PVC)</td><td>LNFT</td><td>0</td><td>3</td><td>N</td><td> </td><td></td></tr>
61103-0700 | 200mm encasement pipe, galvanized steel | m | 8-INCH ENCASEMENT PIPE, GALVANIZED STEEL | LNFT | 0 | 3 | N | No | No | Yes | 14 |  |  |  | <tr><td>61103-0700</td><td>200mm encasement pipe, galvanized steel</td><td>m</td><td>8-INCH ENCASEMENT PIPE, GALVANIZED STEEL</td><td>LNFT</td><td>0</td><td>3</td><td>N</td><td> </td><td></td></tr>
61103-0800 | 200mm encasement pipe, polyvinyl chloride (PVC) | m | 8-INCH ENCASEMENT PIPE, POLYVINYL CHLORIDE (PVC) | LNFT | 0 | 3 | N | No | No | Yes | 14 |  |  |  | <tr><td>61103-0800</td><td>200mm encasement pipe, polyvinyl chloride (PVC)</td><td>m</td><td>8-INCH ENCASEMENT PIPE, POLYVINYL CHLORIDE (PVC)</td><td>LNFT</td><td>0</td><td>3</td><td>N</td><td> </td><td></td></tr>
61103-0900 | 250mm encasement pipe, galvanized steel | m | 10-INCH ENCASEMENT PIPE, GALVANIZED STEEL | LNFT | 0 | 3 | N | No | No | Yes | 14 |  |  |  | <tr><td>61103-0900</td><td>250mm encasement pipe, galvanized steel</td><td>m</td><td>10-INCH ENCASEMENT PIPE, GALVANIZED STEEL</td><td>LNFT</td><td>0</td><td>3</td><td>N</td><td> </td><td></td></tr>
61103-1000 | 250mm encasement pipe, polyvinyl chloride (PVC) | m | 10-INCH ENCASEMENT PIPE, POLYVINYL CHLORIDE (PVC) | LNFT | 0 | 3 | N | No | No | Yes | 14 |  |  |  | <tr><td>61103-1000</td><td>250mm encasement pipe, polyvinyl chloride (PVC)</td><td>m</td><td>10-INCH ENCASEMENT PIPE, POLYVINYL CHLORIDE (PVC)</td><td>LNFT</td><td>0</td><td>3</td><td>N</td><td> </td><td></td></tr>
61103-1100 | 300mm encasement pipe, galvanized steel | m | 12-INCH ENCASEMENT PIPE, GALVANIZED STEEL | LNFT | 0 | 3 | N | No | No | Yes | 14 |  |  |  | <tr><td>61103-1100</td><td>300mm encasement pipe, galvanized steel</td><td>m</td><td>12-INCH ENCASEMENT PIPE, GALVANIZED STEEL</td><td>LNFT</td><td>0</td><td>3</td><td>N</td><td> </td><td></td></tr>
61103-1200 | 300mm encasement pipe, polyvinyl chloride (PVC) | m | 12-INCH ENCASEMENT PIPE, POLYVINYL CHLORIDE (PVC) | LNFT | 0 | 3 | N | No | No | Yes | 14 |  |  |  | <tr><td>61103-1200</td><td>300mm encasement pipe, polyvinyl chloride (PVC)</td><td>m</td><td>12-INCH ENCASEMENT PIPE, POLYVINYL CHLORIDE (PVC)</td><td>LNFT</td><td>0</td><td>3</td><td>N</td><td> </td><td></td></tr>
61103-1300 | 350mm encasement pipe, galvanized steel | m | 14-INCH ENCASEMENT PIPE, GALVANIZED STEEL | LNFT | 0 | 3 | N | No | No | Yes | 14 |  |  |  | <tr><td>61103-1300</td><td>350mm encasement pipe, galvanized steel</td><td>m</td><td>14-INCH ENCASEMENT PIPE, GALVANIZED STEEL</td><td>LNFT</td><td>0</td><td>3</td><td>N</td><td> </td><td></td></tr>
61103-1400 | 350mm encasement pipe, polyvinyl chloride (PVC) | m | 14-INCH ENCASEMENT PIPE, POLYVINYL CHLORIDE (PVC) | LNFT | 0 | 3 | N | No | No | Yes | 14 |  |  |  | <tr><td>61103-1400</td><td>350mm encasement pipe, polyvinyl chloride (PVC)</td><td>m</td><td>14-INCH ENCASEMENT PIPE, POLYVINYL CHLORIDE (PVC)</td><td>LNFT</td><td>0</td><td>3</td><td>N</td><td> </td><td></td></tr>
61103-1450 | 400mm encasement pipe, galvanized steel | m | 16-INCH ENCASEMENT PIPE, GALVANIZED STEEL | LNFT | 0 | 3 | N | No | No | Yes | 14 |  |  |  | <tr><td>61103-1450</td><td>400mm encasement pipe, galvanized steel</td><td>m</td><td>16-INCH ENCASEMENT PIPE, GALVANIZED STEEL</td><td>LNFT</td><td>0</td><td>3</td><td>N</td><td> </td><td></td></tr>
61103-1455 | 400mm encasement pipe, steel | m | 16-INCH ENCASEMENT PIPE, STEEL | LNFT | 0 | 3 | N | No | No | Yes | 14 |  |  |  | <tr><td>61103-1455</td><td>400mm encasement pipe, steel</td><td>m</td><td>16-INCH ENCASEMENT PIPE, STEEL</td><td>LNFT</td><td>0</td><td>3</td><td>N</td><td> </td><td></td></tr>
61103-1480 | 500mm encasement pipe, steel | m | 20-INCH ENCASEMENT PIPE, STEEL | LNFT | 0 | 3 | N | No | No | Yes | 14 |  |  |  | <tr><td>61103-1480</td><td>500mm encasement pipe, steel</td><td>m</td><td>20-INCH ENCASEMENT PIPE, STEEL</td><td>LNFT</td><td>0</td><td>3</td><td>N</td><td> </td><td></td></tr>
61103-1500 | 600mm encasement pipe, galvanized steel | m | 24-INCH ENCASEMENT PIPE, GALVANIZED STEEL | LNFT | 0 | 3 | N | No | No | Yes | 14 |  |  |  | <tr><td>61103-1500</td><td>600mm encasement pipe, galvanized steel</td><td>m</td><td>24-INCH ENCASEMENT PIPE, GALVANIZED STEEL</td><td>LNFT</td><td>0</td><td>3</td><td>N</td><td> </td><td></td></tr>
61103-1600 | 600mm encasement pipe, polyvinyl chloride (PVC) | m | 24-INCH ENCASEMENT PIPE, POLYVINYL CHLORIDE (PVC) | LNFT | 0 | 3 | N | No | No | Yes | 14 |  |  |  | <tr><td>61103-1600</td><td>600mm encasement pipe, polyvinyl chloride (PVC)</td><td>m</td><td>24-INCH ENCASEMENT PIPE, POLYVINYL CHLORIDE (PVC)</td><td>LNFT</td><td>0</td><td>3</td><td>N</td><td> </td><td></td></tr>
61103-2200 | 1050mm encasement pipe, galvanized steel | m | 42-INCH ENCASEMENT PIPE, GALVANIZED STEEL | LNFT | 0 | 3 | N | No | No | Yes | 14 |  |  |  | <tr><td>61103-2200</td><td>1050mm encasement pipe, galvanized steel</td><td>m</td><td>42-INCH ENCASEMENT PIPE, GALVANIZED STEEL</td><td>LNFT</td><td>0</td><td>3</td><td>N</td><td> </td><td></td></tr>
61104-0100 | Valve, butterfly | Each | VALVE, BUTTERFLY | EACH | 0 | 3 | N | No | No | Yes | 14 |  |  |  | <tr><td>61104-0100</td><td>Valve, butterfly</td><td>Each</td><td>VALVE, BUTTERFLY</td><td>EACH</td><td>0</td><td>3</td><td>N</td><td> </td><td></td></tr>
61104-0200 | Valve, air release | Each | VALVE, AIR RELEASE | EACH | 0 | 3 | N | No | No | Yes | 14 |  |  |  | <tr><td>61104-0200</td><td>Valve, air release</td><td>Each</td><td>VALVE, AIR RELEASE</td><td>EACH</td><td>0</td><td>3</td><td>N</td><td> </td><td></td></tr>
61104-0300 | Valve, blow-off | Each | VALVE, BLOW-OFF | EACH | 0 | 3 | N | No | No | Yes | 14 |  |  |  | <tr><td>61104-0300</td><td>Valve, blow-off</td><td>Each</td><td>VALVE, BLOW-OFF</td><td>EACH</td><td>0</td><td>3</td><td>N</td><td> </td><td></td></tr>
61104-0400 | Valve, gate | Each | VALVE, GATE | EACH | 0 | 3 | N | No | No | Yes | 14 |  |  |  | <tr><td>61104-0400</td><td>Valve, gate</td><td>Each</td><td>VALVE, GATE</td><td>EACH</td><td>0</td><td>3</td><td>N</td><td> </td><td></td></tr>
61104-0500 | Valve, gate, 40mm | Each | VALVE, GATE, 1 1/2-INCH | EACH | 0 | 3 | N | No | No | Yes | 14 |  |  |  | <tr><td>61104-0500</td><td>Valve, gate, 40mm</td><td>Each</td><td>VALVE, GATE, 1 1/2-INCH</td><td>EACH</td><td>0</td><td>3</td><td>N</td><td> </td><td></td></tr>
61104-0600 | Valve, gate, 50mm | Each | VALVE, GATE, 2-INCH | EACH | 0 | 3 | N | No | No | Yes | 14 |  |  |  | <tr><td>61104-0600</td><td>Valve, gate, 50mm</td><td>Each</td><td>VALVE, GATE, 2-INCH</td><td>EACH</td><td>0</td><td>3</td><td>N</td><td> </td><td></td></tr>
61104-0700 | Valve, gate, 100mm | Each | VALVE, GATE, 4-INCH | EACH | 0 | 3 | N | No | No | Yes | 14 |  |  |  | <tr><td>61104-0700</td><td>Valve, gate, 100mm</td><td>Each</td><td>VALVE, GATE, 4-INCH</td><td>EACH</td><td>0</td><td>3</td><td>N</td><td> </td><td></td></tr>
61104-0800 | Valve, gate, 150mm | Each | VALVE, GATE, 6-INCH | EACH | 0 | 3 | N | No | No | Yes | 14 |  |  |  | <tr><td>61104-0800</td><td>Valve, gate, 150mm</td><td>Each</td><td>VALVE, GATE, 6-INCH</td><td>EACH</td><td>0</td><td>3</td><td>N</td><td> </td><td></td></tr>
61104-0900 | Valve, gate, 200mm | Each | VALVE, GATE, 8-INCH | EACH | 0 | 3 | N | No | No | Yes | 14 |  |  |  | <tr><td>61104-0900</td><td>Valve, gate, 200mm</td><td>Each</td><td>VALVE, GATE, 8-INCH</td><td>EACH</td><td>0</td><td>3</td><td>N</td><td> </td><td></td></tr>
61104-0950 | Valve, gate, 250mm | Each | VALVE, GATE, 10-INCH | EACH | 0 | 3 | N | No | No | Yes | 14 |  |  |  | <tr><td>61104-0950</td><td>Valve, gate, 250mm</td><td>Each</td><td>VALVE, GATE, 10-INCH</td><td>EACH</td><td>0</td><td>3</td><td>N</td><td> </td><td></td></tr>
61104-1000 | Valve, gate, 300mm | Each | VALVE, GATE, 12-INCH | EACH | 0 | 3 | N | No | No | Yes | 14 |  |  |  | <tr><td>61104-1000</td><td>Valve, gate, 300mm</td><td>Each</td><td>VALVE, GATE, 12-INCH</td><td>EACH</td><td>0</td><td>3</td><td>N</td><td> </td><td></td></tr>
61104-1100 | Valve, gate, 600mm | Each | VALVE, GATE, 24-INCH | EACH | 0 | 3 | N | No | No | Yes | 14 |  |  |  | <tr><td>61104-1100</td><td>Valve, gate, 600mm</td><td>Each</td><td>VALVE, GATE, 24-INCH</td><td>EACH</td><td>0</td><td>3</td><td>N</td><td> </td><td></td></tr>
61104-1200 | Valve, backflow prevention | Each | VALVE, BACKFLOW PREVENTION | EACH | 0 | 3 | N | No | No | Yes | 14 |  |  |  | <tr><td>61104-1200</td><td>Valve, backflow prevention</td><td>Each</td><td>VALVE, BACKFLOW PREVENTION</td><td>EACH</td><td>0</td><td>3</td><td>N</td><td> </td><td></td></tr>
61104-1300 | Valve, plug | Each | VALVE, PLUG | EACH | 0 | 3 | N | No | No | Yes | 14 |  |  |  | <tr><td>61104-1300</td><td>Valve, plug</td><td>Each</td><td>VALVE, PLUG</td><td>EACH</td><td>0</td><td>3</td><td>N</td><td> </td><td></td></tr>
61104-1400 | Valve, check | Each | VALVE, CHECK | EACH | 0 | 3 | N | No | No | Yes | 14 | 2016-02-01 | CFL |  | <tr><td>61104-1400</td><td>Valve, check</td><td>Each</td><td>VALVE, CHECK</td><td>EACH</td><td>0</td><td>3</td><td>N</td><td>2/1/2016</td><td></td></tr> | 2/1/2016
61105-0000 | Valve box | Each | VALVE BOX | EACH | 0 | 3 | N | No | No | Yes | 14 |  |  |  | <tr><td>61105-0000</td><td>Valve box</td><td>Each</td><td>VALVE BOX</td><td>EACH</td><td>0</td><td>3</td><td>N</td><td> </td><td></td></tr>
61106-0000 | Fire hydrant | Each | FIRE HYDRANT | EACH | 0 | 3 | N | No | No | Yes | 14 |  |  |  | <tr><td>61106-0000</td><td>Fire hydrant</td><td>Each</td><td>FIRE HYDRANT</td><td>EACH</td><td>0</td><td>3</td><td>N</td><td> </td><td></td></tr>
61106-1000 | Fire hydrant, dry | Each | FIRE HYDRANT, DRY | EACH | 0 | 3 | N | No | No | Yes | 14 |  |  |  | <tr><td>61106-1000</td><td>Fire hydrant, dry</td><td>Each</td><td>FIRE HYDRANT, DRY</td><td>EACH</td><td>0</td><td>3</td><td>N</td><td> </td><td></td></tr>
61107-0000 | Water meter | Each | WATER METER | EACH | 0 | 3 | N | No | No | Yes | 14 |  |  |  | <tr><td>61107-0000</td><td>Water meter</td><td>Each</td><td>WATER METER</td><td>EACH</td><td>0</td><td>3</td><td>N</td><td> </td><td></td></tr>
61108-1000 | Adjust water valve | Each | ADJUST WATER VALVE | EACH | 0 | 3 | N | No | No | Yes | 14 |  |  |  | <tr><td>61108-1000</td><td>Adjust water valve</td><td>Each</td><td>ADJUST WATER VALVE</td><td>EACH</td><td>0</td><td>3</td><td>N</td><td> </td><td></td></tr>
61108-2000 | Adjust fire hydrant | Each | ADJUST FIRE HYDRANT | EACH | 0 | 3 | N | No | No | Yes | 14 |  |  |  | <tr><td>61108-2000</td><td>Adjust fire hydrant</td><td>Each</td><td>ADJUST FIRE HYDRANT</td><td>EACH</td><td>0</td><td>3</td><td>N</td><td> </td><td></td></tr>
61108-3000 | Adjust water meter | Each | ADJUST WATER METER | EACH | 0 | 3 | N | No | No | Yes | 14 |  |  |  | <tr><td>61108-3000</td><td>Adjust water meter</td><td>Each</td><td>ADJUST WATER METER</td><td>EACH</td><td>0</td><td>3</td><td>N</td><td> </td><td></td></tr>
61108-4000 | Adjust valve box | Each | ADJUST VALVE BOX | EACH | 0 | 3 | N | No | No | Yes | 14 |  |  |  | <tr><td>61108-4000</td><td>Adjust valve box</td><td>Each</td><td>ADJUST VALVE BOX</td><td>EACH</td><td>0</td><td>3</td><td>N</td><td> </td><td></td></tr>
61109-1000 | Relocate manhole | Each | RELOCATE MANHOLE | EACH | 0 | 3 | N | No | No | Yes | 14 |  |  |  | <tr><td>61109-1000</td><td>Relocate manhole</td><td>Each</td><td>RELOCATE MANHOLE</td><td>EACH</td><td>0</td><td>3</td><td>N</td><td> </td><td></td></tr>
61109-2000 | Relocate water valve | Each | RELOCATE WATER VALVE | EACH | 0 | 3 | N | No | No | Yes | 14 |  |  |  | <tr><td>61109-2000</td><td>Relocate water valve</td><td>Each</td><td>RELOCATE WATER VALVE</td><td>EACH</td><td>0</td><td>3</td><td>N</td><td> </td><td></td></tr>
61109-3000 | Relocate water fountain | Each | RELOCATE WATER FOUNTAIN | EACH | 0 | 3 | N | No | No | Yes | 14 |  |  |  | <tr><td>61109-3000</td><td>Relocate water fountain</td><td>Each</td><td>RELOCATE WATER FOUNTAIN</td><td>EACH</td><td>0</td><td>3</td><td>N</td><td> </td><td></td></tr>
61109-4000 | Relocate fire hydrant | Each | RELOCATE FIRE HYDRANT | EACH | 0 | 3 | N | No | No | Yes | 14 |  |  |  | <tr><td>61109-4000</td><td>Relocate fire hydrant</td><td>Each</td><td>RELOCATE FIRE HYDRANT</td><td>EACH</td><td>0</td><td>3</td><td>N</td><td> </td><td></td></tr>
61109-5000 | Relocate water meter | Each | RELOCATE WATER METER | EACH | 0 | 3 | N | No | No | Yes | 14 |  |  |  | <tr><td>61109-5000</td><td>Relocate water meter</td><td>Each</td><td>RELOCATE WATER METER</td><td>EACH</td><td>0</td><td>3</td><td>N</td><td> </td><td></td></tr>
61110-0000 | Cathodic protection system | LPSM | CATHODIC PROTECTION SYSTEM | LPSM | 0 | 3 | N | No | No | Yes | 14 |  |  |  | <tr><td>61110-0000</td><td>Cathodic protection system</td><td>LPSM</td><td>CATHODIC PROTECTION SYSTEM</td><td>LPSM</td><td>0</td><td>3</td><td>N</td><td> </td><td></td></tr>
61110-1000 | Irrigation system | LPSM | IRRIGATION SYSTEM | LPSM | 0 | 3 | N | No | No | Yes | 14 |  |  |  | <tr><td>61110-1000</td><td>Irrigation system</td><td>LPSM</td><td>IRRIGATION SYSTEM</td><td>LPSM</td><td>0</td><td>3</td><td>N</td><td> </td><td></td></tr>
61110-2000 | Siphon system | LPSM | SIPHON SYSTEM | LPSM | 0 | 3 | N | No | No | Yes | 14 | 2016-06-14 | EFL |  | <tr><td>61110-2000</td><td>Siphon system</td><td>LPSM</td><td>SIPHON SYSTEM</td><td>LPSM</td><td>0</td><td>3</td><td>N</td><td>6/14/2016</td><td></td></tr> | 6/14/2016
61111-0000 | Yard hydrant | Each | YARD HYDRANT | EACH | 0 | 3 | N | No | No | Yes | 14 | 2020-09-21 | EFL |  | <tr><td>61111-0000</td><td>Yard hydrant</td><td>Each</td><td>YARD HYDRANT</td><td>EACH</td><td>0</td><td>3</td><td>N</td><td>9/21/2020</td><td></td></tr> | 9/21/2020
61112-0000 | Water fountain | Each | WATER FOUNTAIN | EACH | 0 | 3 | N | No | No | Yes | 14 |  |  |  | <tr><td>61112-0000</td><td>Water fountain</td><td>Each</td><td>WATER FOUNTAIN</td><td>EACH</td><td>0</td><td>3</td><td>N</td><td> </td><td></td></tr>
61113-0100 | Water system, utility company compensation | CTSM | WATER SYSTEM, UTILITY COMPANY COMPENSATION | CTSM | 0 | 3 | N | No | Yes | Yes | 14 |  |  |  | <tr><td>61113-0100</td><td>Water system, utility company compensation</td><td>CTSM</td><td>WATER SYSTEM, UTILITY COMPANY COMPENSATION</td><td>CTSM</td><td>0</td><td>3</td><td>N</td><td> </td><td></td></tr>
61114-0000 | Water system accessory | Each | WATER SYSTEM ACCESSORY | EACH | 0 | 3 | N | No | No | Yes | 14 | 2018-07-16 | WFL |  | <tr><td>61114-0000</td><td>Water system accessory</td><td>Each</td><td>WATER SYSTEM ACCESSORY</td><td>EACH</td><td>0</td><td>3</td><td>N</td><td>7/16/2018</td><td></td></tr> | 7/16/2018
61114-0500 | Water system accessory, branch | Each | WATER SYSTEM ACCESSORY, BRANCH | EACH | 0 | 3 | N | No | No | Yes | 14 |  |  |  | <tr><td>61114-0500</td><td>Water system accessory, branch</td><td>Each</td><td>WATER SYSTEM ACCESSORY, BRANCH</td><td>EACH</td><td>0</td><td>3</td><td>N</td><td> </td><td></td></tr>
61114-1000 | Water system accessory, bend | Each | WATER SYSTEM ACCESSORY, BEND | EACH | 0 | 3 | N | No | No | Yes | 14 |  |  |  | <tr><td>61114-1000</td><td>Water system accessory, bend</td><td>Each</td><td>WATER SYSTEM ACCESSORY, BEND</td><td>EACH</td><td>0</td><td>3</td><td>N</td><td> </td><td></td></tr>
61114-1500 | Water system accessory, tie-in | Each | WATER SYSTEM ACCESSORY, TIE-IN | EACH | 0 | 3 | N | No | No | Yes | 14 |  |  |  | <tr><td>61114-1500</td><td>Water system accessory, tie-in</td><td>Each</td><td>WATER SYSTEM ACCESSORY, TIE-IN</td><td>EACH</td><td>0</td><td>3</td><td>N</td><td> </td><td></td></tr>
61114-4000 | Water system accessory, blow-off assembly | Each | WATER SYSTEM ACCESSORY, BLOW-OFF ASSEMBLY | EACH | 0 | 3 | N | No | No | Yes | 14 |  |  |  | <tr><td>61114-4000</td><td>Water system accessory, blow-off assembly</td><td>Each</td><td>WATER SYSTEM ACCESSORY, BLOW-OFF ASSEMBLY</td><td>EACH</td><td>0</td><td>3</td><td>N</td><td> </td><td></td></tr>
61114-5000 | Water system accessory, curb stop, 25mm | Each | WATER SYSTEM ACCESSORY, CURB STOP, 1-INCH | EACH | 0 | 3 | N | No | No | Yes | 14 |  |  |  | <tr><td>61114-5000</td><td>Water system accessory, curb stop, 25mm</td><td>Each</td><td>WATER SYSTEM ACCESSORY, CURB STOP, 1-INCH</td><td>EACH</td><td>0</td><td>3</td><td>N</td><td> </td><td></td></tr>
61114-6000 | Water system accessory, concrete thrust collar | Each | WATER SYSTEM ACCESSORY, CONCRETE THRUST COLLAR | EACH | 0 | 3 | N | No | No | Yes | 14 |  |  |  | <tr><td>61114-6000</td><td>Water system accessory, concrete thrust collar</td><td>Each</td><td>WATER SYSTEM ACCESSORY, CONCRETE THRUST COLLAR</td><td>EACH</td><td>0</td><td>3</td><td>N</td><td> </td><td></td></tr>
61114-7000 | Water system accessory, coupling | Each | WATER SYSTEM ACCESSORY, COUPLING | EACH | 0 | 3 | N | No | No | Yes | 14 | 2018-07-16 | WFL |  | <tr><td>61114-7000</td><td>Water system accessory, coupling</td><td>Each</td><td>WATER SYSTEM ACCESSORY, COUPLING</td><td>EACH</td><td>0</td><td>3</td><td>N</td><td>7/16/2018</td><td></td></tr> | 7/16/2018
61114-8000 | Water system accessory, reducer | Each | WATER SYSTEM ACCESSORY, REDUCER | EACH | 0 | 3 | N | No | No | Yes | 14 | 2018-07-16 | WFL |  | <tr><td>61114-8000</td><td>Water system accessory, reducer</td><td>Each</td><td>WATER SYSTEM ACCESSORY, REDUCER</td><td>EACH</td><td>0</td><td>3</td><td>N</td><td>7/16/2018</td><td></td></tr> | 7/16/2018
61201-0000 | Sewer system | LPSM | SEWER SYSTEM | LPSM | 0 | 3 | N | No | No | Yes | 14 |  |  |  | <tr><td>61201-0000</td><td>Sewer system</td><td>LPSM</td><td>SEWER SYSTEM</td><td>LPSM</td><td>0</td><td>3</td><td>N</td><td> </td><td></td></tr>
61202-0100 | 100mm sewer line, plastic | m | 4-INCH SEWER LINE, PLASTIC | LNFT | 0 | 3 | N | No | No | Yes | 14 |  |  |  | <tr><td>61202-0100</td><td>100mm sewer line, plastic</td><td>m</td><td>4-INCH SEWER LINE, PLASTIC</td><td>LNFT</td><td>0</td><td>3</td><td>N</td><td> </td><td></td></tr>
61202-0200 | 100mm sewer line, ductile iron | m | 4-INCH SEWER LINE, DUCTILE IRON | LNFT | 0 | 3 | N | No | No | Yes | 14 |  |  |  | <tr><td>61202-0200</td><td>100mm sewer line, ductile iron</td><td>m</td><td>4-INCH SEWER LINE, DUCTILE IRON</td><td>LNFT</td><td>0</td><td>3</td><td>N</td><td> </td><td></td></tr>
61202-0300 | 100mm sewer line, cast iron | m | 4-INCH SEWER LINE, CAST IRON | LNFT | 0 | 3 | N | No | No | Yes | 14 |  |  |  | <tr><td>61202-0300</td><td>100mm sewer line, cast iron</td><td>m</td><td>4-INCH SEWER LINE, CAST IRON</td><td>LNFT</td><td>0</td><td>3</td><td>N</td><td> </td><td></td></tr>
61202-0400 | 150mm sewer line, plastic | m | 6-INCH SEWER LINE, PLASTIC | LNFT | 0 | 3 | N | No | No | Yes | 14 |  |  |  | <tr><td>61202-0400</td><td>150mm sewer line, plastic</td><td>m</td><td>6-INCH SEWER LINE, PLASTIC</td><td>LNFT</td><td>0</td><td>3</td><td>N</td><td> </td><td></td></tr>
61202-0500 | 150mm sewer line, ductile iron | m | 6-INCH SEWER LINE, DUCTILE IRON | LNFT | 0 | 3 | N | No | No | Yes | 14 |  |  |  | <tr><td>61202-0500</td><td>150mm sewer line, ductile iron</td><td>m</td><td>6-INCH SEWER LINE, DUCTILE IRON</td><td>LNFT</td><td>0</td><td>3</td><td>N</td><td> </td><td></td></tr>
61202-0600 | 150mm sewer line, cast iron | m | 6-INCH SEWER LINE, CAST IRON | LNFT | 0 | 3 | N | No | No | Yes | 14 |  |  |  | <tr><td>61202-0600</td><td>150mm sewer line, cast iron</td><td>m</td><td>6-INCH SEWER LINE, CAST IRON</td><td>LNFT</td><td>0</td><td>3</td><td>N</td><td> </td><td></td></tr>
61202-0700 | 200mm sewer line, plastic | m | 8-INCH SEWER LINE, PLASTIC | LNFT | 0 | 3 | N | No | No | Yes | 14 |  |  |  | <tr><td>61202-0700</td><td>200mm sewer line, plastic</td><td>m</td><td>8-INCH SEWER LINE, PLASTIC</td><td>LNFT</td><td>0</td><td>3</td><td>N</td><td> </td><td></td></tr>
61202-0800 | 200mm sewer line, ductile iron | m | 8-INCH SEWER LINE, DUCTILE IRON | LNFT | 0 | 3 | N | No | No | Yes | 14 |  |  |  | <tr><td>61202-0800</td><td>200mm sewer line, ductile iron</td><td>m</td><td>8-INCH SEWER LINE, DUCTILE IRON</td><td>LNFT</td><td>0</td><td>3</td><td>N</td><td> </td><td></td></tr>
61202-0900 | 200mm sewer line, cast iron | m | 8-INCH SEWER LINE, CAST IRON | LNFT | 0 | 3 | N | No | No | Yes | 14 |  |  |  | <tr><td>61202-0900</td><td>200mm sewer line, cast iron</td><td>m</td><td>8-INCH SEWER LINE, CAST IRON</td><td>LNFT</td><td>0</td><td>3</td><td>N</td><td> </td><td></td></tr>
61202-1000 | 250mm sewer line, plastic | m | 10-INCH SEWER LINE, PLASTIC | LNFT | 0 | 3 | N | No | No | Yes | 14 | 2022-01-24 | CFL |  | <tr><td>61202-1000</td><td>250mm sewer line, plastic</td><td>m</td><td>10-INCH SEWER LINE, PLASTIC</td><td>LNFT</td><td>0</td><td>3</td><td>N</td><td>1/24/2022</td><td></td></tr> | 1/24/2022
61202-1200 | 300mm sewer line, ductile iron | m | 12-INCH SEWER LINE, DUCTILE IRON | LNFT | 0 | 3 | N | No | No | Yes | 14 | 2016-10-24 | CFL |  | <tr><td>61202-1200</td><td>300mm sewer line, ductile iron</td><td>m</td><td>12-INCH SEWER LINE, DUCTILE IRON</td><td>LNFT</td><td>0</td><td>3</td><td>N</td><td>10/24/2016</td><td></td></tr> | 10/24/2016
61202-4000 | 525mm sewer line, plastic | m | 21-INCH SEWER LINE, PLASTIC | LNFT | 0 | 3 | N | No | No | Yes | 14 |  |  |  | <tr><td>61202-4000</td><td>525mm sewer line, plastic</td><td>m</td><td>21-INCH SEWER LINE, PLASTIC</td><td>LNFT</td><td>0</td><td>3</td><td>N</td><td> </td><td></td></tr>
61203-0000 | Manhole, sanitary sewer | Each | MANHOLE, SANITARY SEWER | EACH | 0 | 3 | N | No | No | Yes | 14 | 2016-02-29 | EFL | Correct US unit from LNFT to EACH (corrected in EEBACS) | <tr><td>61203-0000</td><td>Manhole, sanitary sewer</td><td>Each</td><td>MANHOLE, SANITARY SEWER</td><td>EACH</td><td>0</td><td>3</td><td>N</td><td>2/29/2016</td><td>Correct US unit from LNFT to EACH (corrected in EEBACS)</td></tr> | 2/29/2016
61204-1000 | Sanitary sewer, interior drop | Each | SANITARY SEWER, INTERIOR DROP | EACH | 0 | 3 | N | No | No | Yes | 14 | 2020-09-21 | EFL |  | <tr><td>61204-1000</td><td>Sanitary sewer, interior drop</td><td>Each</td><td>SANITARY SEWER, INTERIOR DROP</td><td>EACH</td><td>0</td><td>3</td><td>N</td><td>9/21/2020</td><td></td></tr> | 9/21/2020
61205-1000 | 300mm sewer encasement pipe, galvanized steel | m | 12-INCH SEWER ENCASEMENT PIPE, GALVANIZED STEEL | LNFT | 0 | 3 | N | No | No | Yes | 14 |  |  |  | <tr><td>61205-1000</td><td>300mm sewer encasement pipe, galvanized steel</td><td>m</td><td>12-INCH SEWER ENCASEMENT PIPE, GALVANIZED STEEL</td><td>LNFT</td><td>0</td><td>3</td><td>N</td><td> </td><td></td></tr>
61206-0000 | Relocate sanitary service | Each | RELOCATE SANITARY SERVICE | EACH | 0 | 3 | N | No | No | Yes | 14 |  |  |  | <tr><td>61206-0000</td><td>Relocate sanitary service</td><td>Each</td><td>RELOCATE SANITARY SERVICE</td><td>EACH</td><td>0</td><td>3</td><td>N</td><td> </td><td></td></tr>
61207-0000 | Cleanout | Each | CLEANOUT | EACH | 0 | 3 | N | No | No | Yes | 14 |  |  |  | <tr><td>61207-0000</td><td>Cleanout</td><td>Each</td><td>CLEANOUT</td><td>EACH</td><td>0</td><td>3</td><td>N</td><td> </td><td></td></tr>
61208-0000 | Vent scrubber | Each | VENT SCRUBBER | EACH | 0 | 3 | N | No | No | Yes | 14 | 2016-02-01 | CFL |  | <tr><td>61208-0000</td><td>Vent scrubber</td><td>Each</td><td>VENT SCRUBBER</td><td>EACH</td><td>0</td><td>3</td><td>N</td><td>2/1/2016</td><td></td></tr> | 2/1/2016
61210-0000 | Sanitary sewer system, utility company compensation | CTSM | SANITARY SEWER SYSTEM, UTILITY COMPANY COMPENSATION | CTSM | 0 | 3 | N | No | Yes | Yes | 14 |  |  |  | <tr><td>61210-0000</td><td>Sanitary sewer system, utility company compensation</td><td>CTSM</td><td>SANITARY SEWER SYSTEM, UTILITY COMPANY COMPENSATION</td><td>CTSM</td><td>0</td><td>3</td><td>N</td><td> </td><td></td></tr>
61301-0000 | Simulated stone masonry surface treatment | m2 | SIMULATED STONE MASONRY SURFACE TREATMENT | SQYD | 0 | 3 | N | No | No | Yes | 14 |  |  |  | <tr><td>61301-0000</td><td>Simulated stone masonry surface treatment</td><td>m2</td><td>SIMULATED STONE MASONRY SURFACE TREATMENT</td><td>SQYD</td><td>0</td><td>3</td><td>N</td><td> </td><td></td></tr>
61302-0000 | Simulated stone masonry test wall | Each | SIMULATED STONE MASONRY TEST WALL | EACH | 0 | 3 | N | No | No | Yes | 14 |  |  |  | <tr><td>61302-0000</td><td>Simulated stone masonry test wall</td><td>Each</td><td>SIMULATED STONE MASONRY TEST WALL</td><td>EACH</td><td>0</td><td>3</td><td>N</td><td> </td><td></td></tr>
61303-0000 | Simulated stone masonry surface staining | m2 | SIMULATED STONE MASONRY SURFACE STAINING | SQYD | 0 | 3 | N | No | No | Yes | 14 |  |  |  | <tr><td>61303-0000</td><td>Simulated stone masonry surface staining</td><td>m2</td><td>SIMULATED STONE MASONRY SURFACE STAINING</td><td>SQYD</td><td>0</td><td>3</td><td>N</td><td> </td><td></td></tr>
61401-0000 | Lean concrete backfill | m3 | LEAN CONCRETE BACKFILL | CUYD | 0 | 3 | N | No | No | Yes | 14 |  |  |  | <tr><td>61401-0000</td><td>Lean concrete backfill</td><td>m3</td><td>LEAN CONCRETE BACKFILL</td><td>CUYD</td><td>0</td><td>3</td><td>N</td><td> </td><td></td></tr>
61501-0100 | Sidewalk, concrete | m2 | SIDEWALK, CONCRETE | SQYD | 0 | 3 | N | No | No | Yes | 14 |  |  |  | <tr><td>61501-0100</td><td>Sidewalk, concrete</td><td>m2</td><td>SIDEWALK, CONCRETE</td><td>SQYD</td><td>0</td><td>3</td><td>N</td><td> </td><td></td></tr>
61501-0200 | Sidewalk, colored concrete | m2 | SIDEWALK, COLORED CONCRETE | SQYD | 0 | 3 | N | No | No | Yes | 14 |  |  |  | <tr><td>61501-0200</td><td>Sidewalk, colored concrete</td><td>m2</td><td>SIDEWALK, COLORED CONCRETE</td><td>SQYD</td><td>0</td><td>3</td><td>N</td><td> </td><td></td></tr>
61501-0300 | Sidewalk, fiber reinforced colored concrete | m2 | SIDEWALK, FIBER REINFORCED COLORED CONCRETE | SQYD | 0 | 3 | N | No | No | Yes | 14 |  |  |  | <tr><td>61501-0300</td><td>Sidewalk, fiber reinforced colored concrete</td><td>m2</td><td>SIDEWALK, FIBER REINFORCED COLORED CONCRETE</td><td>SQYD</td><td>0</td><td>3</td><td>N</td><td> </td><td></td></tr>
61501-0400 | Sidewalk, precast concrete pavers | m2 | SIDEWALK, PRECAST CONCRETE PAVERS | SQYD | 0 | 3 | N | No | No | Yes | 14 |  |  |  | <tr><td>61501-0400</td><td>Sidewalk, precast concrete pavers</td><td>m2</td><td>SIDEWALK, PRECAST CONCRETE PAVERS</td><td>SQYD</td><td>0</td><td>3</td><td>N</td><td> </td><td></td></tr>
61501-0500 | Sidewalk, exposed aggregate concrete | m2 | SIDEWALK, EXPOSED AGGREGATE CONCRETE | SQYD | 0 | 3 | N | No | No | Yes | 14 |  |  |  | <tr><td>61501-0500</td><td>Sidewalk, exposed aggregate concrete</td><td>m2</td><td>SIDEWALK, EXPOSED AGGREGATE CONCRETE</td><td>SQYD</td><td>0</td><td>3</td><td>N</td><td> </td><td></td></tr>
61501-0600 | Sidewalk, exposed aggregate colored concrete | m2 | SIDEWALK, EXPOSED AGGREGATE COLORED CONCRETE | SQYD | 0 | 3 | N | No | No | Yes | 14 |  |  |  | <tr><td>61501-0600</td><td>Sidewalk, exposed aggregate colored concrete</td><td>m2</td><td>SIDEWALK, EXPOSED AGGREGATE COLORED CONCRETE</td><td>SQYD</td><td>0</td><td>3</td><td>N</td><td> </td><td></td></tr>
61501-0700 | Sidewalk, decomposed granite | m2 | SIDEWALK, DECOMPOSED GRANITE | SQYD | 0 | 3 | N | No | No | Yes | 14 |  |  |  | <tr><td>61501-0700</td><td>Sidewalk, decomposed granite</td><td>m2</td><td>SIDEWALK, DECOMPOSED GRANITE</td><td>SQYD</td><td>0</td><td>3</td><td>N</td><td> </td><td></td></tr>
61501-0800 | Sidewalk, aggregate | m2 | SIDEWALK, AGGREGATE | SQYD | 0 | 3 | N | No | No | Yes | 14 |  |  |  | <tr><td>61501-0800</td><td>Sidewalk, aggregate</td><td>m2</td><td>SIDEWALK, AGGREGATE</td><td>SQYD</td><td>0</td><td>3</td><td>N</td><td> </td><td></td></tr>
61501-0900 | Sidewalk, stone | m2 | SIDEWALK, STONE | SQYD | 0 | 3 | N | No | No | Yes | 14 |  |  |  | <tr><td>61501-0900</td><td>Sidewalk, stone</td><td>m2</td><td>SIDEWALK, STONE</td><td>SQYD</td><td>0</td><td>3</td><td>N</td><td> </td><td></td></tr>
61501-1000 | Sidewalk, brick | m2 | SIDEWALK, BRICK | SQYD | 0 | 3 | N | No | No | Yes | 14 |  |  |  | <tr><td>61501-1000</td><td>Sidewalk, brick</td><td>m2</td><td>SIDEWALK, BRICK</td><td>SQYD</td><td>0</td><td>3</td><td>N</td><td> </td><td></td></tr>
61501-1100 | Sidewalk, asphalt | m2 | SIDEWALK, ASPHALT | SQYD | 0 | 3 | N | No | No | Yes | 14 |  |  |  | <tr><td>61501-1100</td><td>Sidewalk, asphalt</td><td>m2</td><td>SIDEWALK, ASPHALT</td><td>SQYD</td><td>0</td><td>3</td><td>N</td><td> </td><td></td></tr>
61501-1200 | Sidewalk, porous asphalt | m2 | SIDEWALK, POROUS ASPHALT | SQYD | 0 | 3 | N | No | No | Yes | 14 | 2015-04-14 | EFL |  | <tr><td>61501-1200</td><td>Sidewalk, porous asphalt</td><td>m2</td><td>SIDEWALK, POROUS ASPHALT</td><td>SQYD</td><td>0</td><td>3</td><td>N</td><td>4/14/2015</td><td></td></tr> | 4/14/2015
61502-1000 | Drive pad, concrete | m2 | DRIVE PAD, CONCRETE | SQYD | 0 | 3 | N | No | No | Yes | 14 |  |  |  | <tr><td>61502-1000</td><td>Drive pad, concrete</td><td>m2</td><td>DRIVE PAD, CONCRETE</td><td>SQYD</td><td>0</td><td>3</td><td>N</td><td> </td><td></td></tr>
61502-2000 | Drive pad, asphalt concrete | m2 | DRIVE PAD, ASPHALT CONCRETE | SQYD | 0 | 3 | N | No | No | Yes | 14 |  |  |  | <tr><td>61502-2000</td><td>Drive pad, asphalt concrete</td><td>m2</td><td>DRIVE PAD, ASPHALT CONCRETE</td><td>SQYD</td><td>0</td><td>3</td><td>N</td><td> </td><td></td></tr>
61502-3000 | Drive pad, stone | m2 | DRIVE PAD, STONE | SQYD | 0 | 3 | N | No | No | Yes | 14 |  |  |  | <tr><td>61502-3000</td><td>Drive pad, stone</td><td>m2</td><td>DRIVE PAD, STONE</td><td>SQYD</td><td>0</td><td>3</td><td>N</td><td> </td><td></td></tr>
61502-4000 | Drive pad, brick | m2 | DRIVE PAD, BRICK | SQYD | 0 | 3 | N | No | No | Yes | 14 |  |  |  | <tr><td>61502-4000</td><td>Drive pad, brick</td><td>m2</td><td>DRIVE PAD, BRICK</td><td>SQYD</td><td>0</td><td>3</td><td>N</td><td> </td><td></td></tr>
61502-5000 | Drive pad, grass paving | m2 | DRIVE PAD, GRASS PAVING | SQYD | 0 | 3 | N | No | No | Yes | 14 |  |  |  | <tr><td>61502-5000</td><td>Drive pad, grass paving</td><td>m2</td><td>DRIVE PAD, GRASS PAVING</td><td>SQYD</td><td>0</td><td>3</td><td>N</td><td> </td><td></td></tr>
61503-1000 | Median, concrete | m2 | MEDIAN, CONCRETE | SQYD | 0 | 3 | N | No | No | Yes | 14 |  |  |  | <tr><td>61503-1000</td><td>Median, concrete</td><td>m2</td><td>MEDIAN, CONCRETE</td><td>SQYD</td><td>0</td><td>3</td><td>N</td><td> </td><td></td></tr>
61503-2000 | Median, exposed aggregate concrete | m2 | MEDIAN, EXPOSED AGGREGATE CONCRETE | SQYD | 0 | 3 | N | No | No | Yes | 14 |  |  |  | <tr><td>61503-2000</td><td>Median, exposed aggregate concrete</td><td>m2</td><td>MEDIAN, EXPOSED AGGREGATE CONCRETE</td><td>SQYD</td><td>0</td><td>3</td><td>N</td><td> </td><td></td></tr>
61503-3000 | Median, asphalt | m2 | MEDIAN, ASPHALT | SQYD | 0 | 3 | N | No | No | Yes | 14 |  |  |  | <tr><td>61503-3000</td><td>Median, asphalt</td><td>m2</td><td>MEDIAN, ASPHALT</td><td>SQYD</td><td>0</td><td>3</td><td>N</td><td> </td><td></td></tr>
61503-4000 | Median, grass paving | m2 | MEDIAN, GRASS PAVING | SQYD | 0 | 3 | N | No | No | Yes | 14 |  |  |  | <tr><td>61503-4000</td><td>Median, grass paving</td><td>m2</td><td>MEDIAN, GRASS PAVING</td><td>SQYD</td><td>0</td><td>3</td><td>N</td><td> </td><td></td></tr>
61503-5000 | Median, stone | m2 | MEDIAN, STONE | SQYD | 0 | 3 | N | No | No | Yes | 14 |  |  |  | <tr><td>61503-5000</td><td>Median, stone</td><td>m2</td><td>MEDIAN, STONE</td><td>SQYD</td><td>0</td><td>3</td><td>N</td><td> </td><td></td></tr>
61503-6000 | Median, brick | m2 | MEDIAN, BRICK | SQYD | 0 | 3 | N | No | No | Yes | 14 |  |  |  | <tr><td>61503-6000</td><td>Median, brick</td><td>m2</td><td>MEDIAN, BRICK</td><td>SQYD</td><td>0</td><td>3</td><td>N</td><td> </td><td></td></tr>
61504-1000 | Accessibility ramp, concrete | m2 | ACCESSIBILITY RAMP, CONCRETE | SQYD | 0 | 3 | N | No | No | Yes | 14 |  |  |  | <tr><td>61504-1000</td><td>Accessibility ramp, concrete</td><td>m2</td><td>ACCESSIBILITY RAMP, CONCRETE</td><td>SQYD</td><td>0</td><td>3</td><td>N</td><td> </td><td></td></tr>
61504-2000 | Accessibility ramp, exposed aggregate concrete | m2 | ACCESSIBILITY RAMP, EXPOSED AGGREGATE CONCRETE | SQYD | 0 | 3 | N | No | No | Yes | 14 |  |  |  | <tr><td>61504-2000</td><td>Accessibility ramp, exposed aggregate concrete</td><td>m2</td><td>ACCESSIBILITY RAMP, EXPOSED AGGREGATE CONCRETE</td><td>SQYD</td><td>0</td><td>3</td><td>N</td><td> </td><td></td></tr>
61504-3000 | Accessibility ramp, asphalt | m2 | ACCESSIBILITY RAMP, ASPHALT | SQYD | 0 | 3 | N | No | No | Yes | 14 |  |  |  | <tr><td>61504-3000</td><td>Accessibility ramp, asphalt</td><td>m2</td><td>ACCESSIBILITY RAMP, ASPHALT</td><td>SQYD</td><td>0</td><td>3</td><td>N</td><td> </td><td></td></tr>
61504-4000 | Accessibility ramp, stone | m2 | ACCESSIBILITY RAMP, STONE | SQYD | 0 | 3 | N | No | No | Yes | 14 |  |  |  | <tr><td>61504-4000</td><td>Accessibility ramp, stone</td><td>m2</td><td>ACCESSIBILITY RAMP, STONE</td><td>SQYD</td><td>0</td><td>3</td><td>N</td><td> </td><td></td></tr>
61504-5000 | Accessibility ramp, brick | m2 | ACCESSIBILITY RAMP, BRICK | SQYD | 0 | 3 | N | No | No | Yes | 14 |  |  |  | <tr><td>61504-5000</td><td>Accessibility ramp, brick</td><td>m2</td><td>ACCESSIBILITY RAMP, BRICK</td><td>SQYD</td><td>0</td><td>3</td><td>N</td><td> </td><td></td></tr>
61505-1000 | Accessibility ramp, concrete | Each | ACCESSIBILITY RAMP, CONCRETE | EACH | 0 | 3 | N | No | No | Yes | 14 |  |  |  | <tr><td>61505-1000</td><td>Accessibility ramp, concrete</td><td>Each</td><td>ACCESSIBILITY RAMP, CONCRETE</td><td>EACH</td><td>0</td><td>3</td><td>N</td><td> </td><td></td></tr>
61505-2000 | Accessibility ramp, timber | Each | ACCESSIBILITY RAMP, TIMBER | EACH | 0 | 3 | N | No | No | Yes | 14 |  |  |  | <tr><td>61505-2000</td><td>Accessibility ramp, timber</td><td>Each</td><td>ACCESSIBILITY RAMP, TIMBER</td><td>EACH</td><td>0</td><td>3</td><td>N</td><td> </td><td></td></tr>
61506-1000 | Paving, Brick | m2 | PAVING, BRICK | SQYD | 0 | 3 | N | No | No | Yes | 14 |  |  |  | <tr><td>61506-1000</td><td>Paving, Brick</td><td>m2</td><td>PAVING, BRICK</td><td>SQYD</td><td>0</td><td>3</td><td>N</td><td> </td><td></td></tr>
61506-2000 | Paving, cobblestone | m2 | PAVING, COBBLESTONE | SQYD | 0 | 3 | N | No | No | Yes | 14 |  |  |  | <tr><td>61506-2000</td><td>Paving, cobblestone</td><td>m2</td><td>PAVING, COBBLESTONE</td><td>SQYD</td><td>0</td><td>3</td><td>N</td><td> </td><td></td></tr>
61507-1000 | Feature strip, granite | m | FEATURE STRIP, GRANITE | LNFT | 0 | 3 | N | No | No | Yes | 14 |  |  |  | <tr><td>61507-1000</td><td>Feature strip, granite</td><td>m</td><td>FEATURE STRIP, GRANITE</td><td>LNFT</td><td>0</td><td>3</td><td>N</td><td> </td><td></td></tr>
61507-1010 | Feature strip, stone masonry | m | FEATURE STRIP, STONE MASONRY | LNFT | 0 | 3 | N | No | No | Yes | 14 |  |  |  | <tr><td>61507-1010</td><td>Feature strip, stone masonry</td><td>m</td><td>FEATURE STRIP, STONE MASONRY</td><td>LNFT</td><td>0</td><td>3</td><td>N</td><td> </td><td></td></tr>
61508-0100 | Reset cobblestone pavers | m2 | RESET COBBLESTONE PAVERS | SQYD | 0 | 3 | N | No | No | Yes | 14 |  |  |  | <tr><td>61508-0100</td><td>Reset cobblestone pavers</td><td>m2</td><td>RESET COBBLESTONE PAVERS</td><td>SQYD</td><td>0</td><td>3</td><td>N</td><td> </td><td></td></tr>
61508-0200 | Reset brick sidewalk | m2 | RESET BRICK SIDEWALK | SQYD | 0 | 3 | N | No | No | Yes | 14 |  |  |  | <tr><td>61508-0200</td><td>Reset brick sidewalk</td><td>m2</td><td>RESET BRICK SIDEWALK</td><td>SQYD</td><td>0</td><td>3</td><td>N</td><td> </td><td></td></tr>
61509-0000 | Detectable warning panels | m2 | DETECTABLE WARNING PANELS | SQYD | 0 | 3 | N | No | No | Yes | 14 |  |  |  | <tr><td>61509-0000</td><td>Detectable warning panels</td><td>m2</td><td>DETECTABLE WARNING PANELS</td><td>SQYD</td><td>0</td><td>3</td><td>N</td><td> </td><td></td></tr>
61601-1000 | Slope paving, concrete | m2 | SLOPE PAVING, CONCRETE | SQYD | 0 | 3 | N | No | No | Yes | 14 |  |  |  | <tr><td>61601-1000</td><td>Slope paving, concrete</td><td>m2</td><td>SLOPE PAVING, CONCRETE</td><td>SQYD</td><td>0</td><td>3</td><td>N</td><td> </td><td></td></tr>
61601-2000 | Slope paving, cellular concrete | m2 | SLOPE PAVING, CELLULAR CONCRETE | SQYD | 0 | 3 | N | No | No | Yes | 14 |  |  |  | <tr><td>61601-2000</td><td>Slope paving, cellular concrete</td><td>m2</td><td>SLOPE PAVING, CELLULAR CONCRETE</td><td>SQYD</td><td>0</td><td>3</td><td>N</td><td> </td><td></td></tr>
61601-3000 | Slope paving, stone | m2 | SLOPE PAVING, STONE | SQYD | 0 | 3 | N | No | No | Yes | 14 |  |  |  | <tr><td>61601-3000</td><td>Slope paving, stone</td><td>m2</td><td>SLOPE PAVING, STONE</td><td>SQYD</td><td>0</td><td>3</td><td>N</td><td> </td><td></td></tr>
61601-4000 | Slope paving, brick | m2 | SLOPE PAVING, BRICK | SQYD | 0 | 3 | N | No | No | Yes | 14 |  |  |  | <tr><td>61601-4000</td><td>Slope paving, brick</td><td>m2</td><td>SLOPE PAVING, BRICK</td><td>SQYD</td><td>0</td><td>3</td><td>N</td><td> </td><td></td></tr>
61601-5000 | Slope paving, masonry block | m2 | SLOPE PAVING, MASONRY BLOCK | SQYD | 0 | 3 | N | No | No | Yes | 14 |  |  |  | <tr><td>61601-5000</td><td>Slope paving, masonry block</td><td>m2</td><td>SLOPE PAVING, MASONRY BLOCK</td><td>SQYD</td><td>0</td><td>3</td><td>N</td><td> </td><td></td></tr>
61601-6000 | Slope paving, rubble | m2 | SLOPE PAVING, RUBBLE | SQYD | 0 | 3 | N | No | No | Yes | 14 |  |  |  | <tr><td>61601-6000</td><td>Slope paving, rubble</td><td>m2</td><td>SLOPE PAVING, RUBBLE</td><td>SQYD</td><td>0</td><td>3</td><td>N</td><td> </td><td></td></tr>
61701-0050 | Guardrail system G1, type 1, class A, steel posts | m | GUARDRAIL SYSTEM G1, TYPE 1, CLASS A, STEEL POSTS | LNFT | 0 | 3 | N | No | No | Yes | 14 |  |  |  | <tr><td>61701-0050</td><td>Guardrail system G1, type 1, class A, steel posts</td><td>m</td><td>GUARDRAIL SYSTEM G1, TYPE 1, CLASS A, STEEL POSTS</td><td>LNFT</td><td>0</td><td>3</td><td>N</td><td> </td><td></td></tr>
61701-0150 | Guardrail system G2, type 1, class A steel posts | m | GUARDRAIL SYSTEM G2, TYPE 1, CLASS A STEEL POSTS | LNFT | 0 | 3 | N | No | No | Yes | 14 |  |  |  | <tr><td>61701-0150</td><td>Guardrail system G2, type 1, class A steel posts</td><td>m</td><td>GUARDRAIL SYSTEM G2, TYPE 1, CLASS A STEEL POSTS</td><td>LNFT</td><td>0</td><td>3</td><td>N</td><td> </td><td></td></tr>
61701-0250 | Guardrail system G2, type 2, class A steel posts | m | GUARDRAIL SYSTEM G2, TYPE 2, CLASS A STEEL POSTS | LNFT | 0 | 3 | N | No | No | Yes | 14 |  |  |  | <tr><td>61701-0250</td><td>Guardrail system G2, type 2, class A steel posts</td><td>m</td><td>GUARDRAIL SYSTEM G2, TYPE 2, CLASS A STEEL POSTS</td><td>LNFT</td><td>0</td><td>3</td><td>N</td><td> </td><td></td></tr>
61701-0400 | Guardrail system G2, type 2, class B steel posts | m | GUARDRAIL SYSTEM G2, TYPE 2, CLASS B STEEL POSTS | LNFT | 0 | 3 | N | No | No | Yes | 14 |  |  |  | <tr><td>61701-0400</td><td>Guardrail system G2, type 2, class B steel posts</td><td>m</td><td>GUARDRAIL SYSTEM G2, TYPE 2, CLASS B STEEL POSTS</td><td>LNFT</td><td>0</td><td>3</td><td>N</td><td> </td><td></td></tr>
61701-0550 | Guardrail system G2, type 3, class A steel posts | m | GUARDRAIL SYSTEM G2, TYPE 3, CLASS A STEEL POSTS | LNFT | 0 | 3 | N | No | No | Yes | 14 |  |  |  | <tr><td>61701-0550</td><td>Guardrail system G2, type 3, class A steel posts</td><td>m</td><td>GUARDRAIL SYSTEM G2, TYPE 3, CLASS A STEEL POSTS</td><td>LNFT</td><td>0</td><td>3</td><td>N</td><td> </td><td></td></tr>
61701-0700 | Guardrail system G2, type 3, class B steel posts | m | GUARDRAIL SYSTEM G2, TYPE 3, CLASS B STEEL POSTS | LNFT | 0 | 3 | N | No | No | Yes | 14 |  |  |  | <tr><td>61701-0700</td><td>Guardrail system G2, type 3, class B steel posts</td><td>m</td><td>GUARDRAIL SYSTEM G2, TYPE 3, CLASS B STEEL POSTS</td><td>LNFT</td><td>0</td><td>3</td><td>N</td><td> </td><td></td></tr>
61701-0850 | Guardrail system G2, type 4, class A steel posts | m | GUARDRAIL SYSTEM G2, TYPE 4, CLASS A STEEL POSTS | LNFT | 0 | 3 | N | No | No | Yes | 14 |  |  | Safety: Do NOT use! For next FP - DELETE pay item? | <tr><td>61701-0850</td><td>Guardrail system G2, type 4, class A steel posts</td><td>m</td><td>GUARDRAIL SYSTEM G2, TYPE 4, CLASS A STEEL POSTS</td><td>LNFT</td><td>0</td><td>3</td><td>N</td><td> </td><td>Safety: Do NOT use! For next FP - DELETE pay item?</td></tr>
61701-1000 | Guardrail system G2, type 4, class B steel posts | m | GUARDRAIL SYSTEM G2, TYPE 4, CLASS B STEEL POSTS | LNFT | 0 | 3 | N | No | No | Yes | 14 |  |  |  | <tr><td>61701-1000</td><td>Guardrail system G2, type 4, class B steel posts</td><td>m</td><td>GUARDRAIL SYSTEM G2, TYPE 4, CLASS B STEEL POSTS</td><td>LNFT</td><td>0</td><td>3</td><td>N</td><td> </td><td></td></tr>
61701-1150 | Guardrail system G3 | m | GUARDRAIL SYSTEM G3 | LNFT | 0 | 3 | N | No | No | Yes | 14 |  |  |  | <tr><td>61701-1150</td><td>Guardrail system G3</td><td>m</td><td>GUARDRAIL SYSTEM G3</td><td>LNFT</td><td>0</td><td>3</td><td>N</td><td> </td><td></td></tr>
61701-1200 | Guardrail system G4, type 2, class A steel posts | m | GUARDRAIL SYSTEM G4, TYPE 2, CLASS A STEEL POSTS | LNFT | 0 | 3 | N | No | No | Yes | 14 |  |  |  | <tr><td>61701-1200</td><td>Guardrail system G4, type 2, class A steel posts</td><td>m</td><td>GUARDRAIL SYSTEM G4, TYPE 2, CLASS A STEEL POSTS</td><td>LNFT</td><td>0</td><td>3</td><td>N</td><td> </td><td></td></tr>
61701-1250 | Guardrail system G4, type 2, class A wood posts | m | GUARDRAIL SYSTEM G4, TYPE 2, CLASS A WOOD POSTS | LNFT | 0 | 3 | N | No | No | Yes | 14 |  |  |  | <tr><td>61701-1250</td><td>Guardrail system G4, type 2, class A wood posts</td><td>m</td><td>GUARDRAIL SYSTEM G4, TYPE 2, CLASS A WOOD POSTS</td><td>LNFT</td><td>0</td><td>3</td><td>N</td><td> </td><td></td></tr>
61701-1300 | Guardrail system G4, type 2, class A steel or wood posts | m | GUARDRAIL SYSTEM G4, TYPE 2, CLASS A STEEL OR WOOD POSTS | LNFT | 0 | 3 | N | No | No | Yes | 14 |  |  |  | <tr><td>61701-1300</td><td>Guardrail system G4, type 2, class A steel or wood posts</td><td>m</td><td>GUARDRAIL SYSTEM G4, TYPE 2, CLASS A STEEL OR WOOD POSTS</td><td>LNFT</td><td>0</td><td>3</td><td>N</td><td> </td><td></td></tr>
61701-1350 | Guardrail system G4, type 2, class B steel posts | m | GUARDRAIL SYSTEM G4, TYPE 2, CLASS B STEEL POSTS | LNFT | 0 | 3 | N | No | No | Yes | 14 |  |  |  | <tr><td>61701-1350</td><td>Guardrail system G4, type 2, class B steel posts</td><td>m</td><td>GUARDRAIL SYSTEM G4, TYPE 2, CLASS B STEEL POSTS</td><td>LNFT</td><td>0</td><td>3</td><td>N</td><td> </td><td></td></tr>
61701-1400 | Guardrail system G4, type 2, class B wood posts | m | GUARDRAIL SYSTEM G4, TYPE 2, CLASS B WOOD POSTS | LNFT | 0 | 3 | N | No | No | Yes | 14 |  |  |  | <tr><td>61701-1400</td><td>Guardrail system G4, type 2, class B wood posts</td><td>m</td><td>GUARDRAIL SYSTEM G4, TYPE 2, CLASS B WOOD POSTS</td><td>LNFT</td><td>0</td><td>3</td><td>N</td><td> </td><td></td></tr>
61701-1450 | Guardrail system G4, type 2, class B steel or wood posts | m | GUARDRAIL SYSTEM G4, TYPE 2, CLASS B STEEL OR WOOD POSTS | LNFT | 0 | 3 | N | No | No | Yes | 14 |  |  |  | <tr><td>61701-1450</td><td>Guardrail system G4, type 2, class B steel or wood posts</td><td>m</td><td>GUARDRAIL SYSTEM G4, TYPE 2, CLASS B STEEL OR WOOD POSTS</td><td>LNFT</td><td>0</td><td>3</td><td>N</td><td> </td><td></td></tr>
61701-1500 | Guardrail system G4, type 3, class A steel posts | m | GUARDRAIL SYSTEM G4, TYPE 3, CLASS A STEEL POSTS | LNFT | 0 | 3 | N | No | No | Yes | 14 |  |  |  | <tr><td>61701-1500</td><td>Guardrail system G4, type 3, class A steel posts</td><td>m</td><td>GUARDRAIL SYSTEM G4, TYPE 3, CLASS A STEEL POSTS</td><td>LNFT</td><td>0</td><td>3</td><td>N</td><td> </td><td></td></tr>
61701-1550 | Guardrail system G4, type 3, class A wood posts | m | GUARDRAIL SYSTEM G4, TYPE 3, CLASS A WOOD POSTS | LNFT | 0 | 3 | N | No | No | Yes | 14 |  |  |  | <tr><td>61701-1550</td><td>Guardrail system G4, type 3, class A wood posts</td><td>m</td><td>GUARDRAIL SYSTEM G4, TYPE 3, CLASS A WOOD POSTS</td><td>LNFT</td><td>0</td><td>3</td><td>N</td><td> </td><td></td></tr>
61701-1600 | Guardrail system G4, type 3, class A steel or wood posts | m | GUARDRAIL SYSTEM G4, TYPE 3, CLASS A STEEL OR WOOD POSTS | LNFT | 0 | 3 | N | No | No | Yes | 14 |  |  |  | <tr><td>61701-1600</td><td>Guardrail system G4, type 3, class A steel or wood posts</td><td>m</td><td>GUARDRAIL SYSTEM G4, TYPE 3, CLASS A STEEL OR WOOD POSTS</td><td>LNFT</td><td>0</td><td>3</td><td>N</td><td> </td><td></td></tr>
61701-1650 | Guardrail system G4, type 3, class B steel posts | m | GUARDRAIL SYSTEM G4, TYPE 3, CLASS B STEEL POSTS | LNFT | 0 | 3 | N | No | No | Yes | 14 |  |  |  | <tr><td>61701-1650</td><td>Guardrail system G4, type 3, class B steel posts</td><td>m</td><td>GUARDRAIL SYSTEM G4, TYPE 3, CLASS B STEEL POSTS</td><td>LNFT</td><td>0</td><td>3</td><td>N</td><td> </td><td></td></tr>
61701-1700 | Guardrail system G4, type 3, class B wood posts | m | GUARDRAIL SYSTEM G4, TYPE 3, CLASS B WOOD POSTS | LNFT | 0 | 3 | N | No | No | Yes | 14 |  |  |  | <tr><td>61701-1700</td><td>Guardrail system G4, type 3, class B wood posts</td><td>m</td><td>GUARDRAIL SYSTEM G4, TYPE 3, CLASS B WOOD POSTS</td><td>LNFT</td><td>0</td><td>3</td><td>N</td><td> </td><td></td></tr>
61701-1750 | Guardrail system G4, type 3, class B steel or wood posts | m | GUARDRAIL SYSTEM G4, TYPE 3, CLASS B STEEL OR WOOD POSTS | LNFT | 0 | 3 | N | No | No | Yes | 14 |  |  |  | <tr><td>61701-1750</td><td>Guardrail system G4, type 3, class B steel or wood posts</td><td>m</td><td>GUARDRAIL SYSTEM G4, TYPE 3, CLASS B STEEL OR WOOD POSTS</td><td>LNFT</td><td>0</td><td>3</td><td>N</td><td> </td><td></td></tr>
61701-1800 | Guardrail system G4, type 4, class A steel posts | m | GUARDRAIL SYSTEM G4, TYPE 4, CLASS A STEEL POSTS | LNFT | 0 | 3 | N | No | No | Yes | 14 |  |  | Safety: Do NOT use! For next FP - DELETE pay item? | <tr><td>61701-1800</td><td>Guardrail system G4, type 4, class A steel posts</td><td>m</td><td>GUARDRAIL SYSTEM G4, TYPE 4, CLASS A STEEL POSTS</td><td>LNFT</td><td>0</td><td>3</td><td>N</td><td> </td><td>Safety: Do NOT use! For next FP - DELETE pay item?</td></tr>
61701-1850 | Guardrail system G4, type 4, class A wood posts | m | GUARDRAIL SYSTEM G4, TYPE 4, CLASS A WOOD POSTS | LNFT | 0 | 3 | N | No | No | Yes | 14 |  |  | Safety: Do NOT use! For next FP - DELETE pay item? | <tr><td>61701-1850</td><td>Guardrail system G4, type 4, class A wood posts</td><td>m</td><td>GUARDRAIL SYSTEM G4, TYPE 4, CLASS A WOOD POSTS</td><td>LNFT</td><td>0</td><td>3</td><td>N</td><td> </td><td>Safety: Do NOT use! For next FP - DELETE pay item?</td></tr>
61701-1900 | Guardrail system G4, type 4, class A steel or wood posts | m | GUARDRAIL SYSTEM G4, TYPE 4, CLASS A STEEL OR WOOD POSTS | LNFT | 0 | 3 | N | No | No | Yes | 14 |  |  | Safety: Do NOT use! For next FP - DELETE pay item? | <tr><td>61701-1900</td><td>Guardrail system G4, type 4, class A steel or wood posts</td><td>m</td><td>GUARDRAIL SYSTEM G4, TYPE 4, CLASS A STEEL OR WOOD POSTS</td><td>LNFT</td><td>0</td><td>3</td><td>N</td><td> </td><td>Safety: Do NOT use! For next FP - DELETE pay item?</td></tr>
61701-1950 | Guardrail system G4, type 4, class B steel posts | m | GUARDRAIL SYSTEM G4, TYPE 4, CLASS B STEEL POSTS | LNFT | 0 | 3 | N | No | No | Yes | 14 |  |  |  | <tr><td>61701-1950</td><td>Guardrail system G4, type 4, class B steel posts</td><td>m</td><td>GUARDRAIL SYSTEM G4, TYPE 4, CLASS B STEEL POSTS</td><td>LNFT</td><td>0</td><td>3</td><td>N</td><td> </td><td></td></tr>
61701-2000 | Guardrail system G4, type 4, class B wood posts | m | GUARDRAIL SYSTEM G4, TYPE 4, CLASS B WOOD POSTS | LNFT | 0 | 3 | N | No | No | Yes | 14 |  |  |  | <tr><td>61701-2000</td><td>Guardrail system G4, type 4, class B wood posts</td><td>m</td><td>GUARDRAIL SYSTEM G4, TYPE 4, CLASS B WOOD POSTS</td><td>LNFT</td><td>0</td><td>3</td><td>N</td><td> </td><td></td></tr>
61701-2050 | Guardrail system G4, type 4, class B steel or wood posts | m | GUARDRAIL SYSTEM G4, TYPE 4, CLASS B STEEL OR WOOD POSTS | LNFT | 0 | 3 | N | No | No | Yes | 14 |  |  |  | <tr><td>61701-2050</td><td>Guardrail system G4, type 4, class B steel or wood posts</td><td>m</td><td>GUARDRAIL SYSTEM G4, TYPE 4, CLASS B STEEL OR WOOD POSTS</td><td>LNFT</td><td>0</td><td>3</td><td>N</td><td> </td><td></td></tr>
61701-2100 | Guardrail system G9, type 2, class A steel posts | m | GUARDRAIL SYSTEM G9, TYPE 2, CLASS A STEEL POSTS | LNFT | 0 | 3 | N | No | No | Yes | 14 |  |  |  | <tr><td>61701-2100</td><td>Guardrail system G9, type 2, class A steel posts</td><td>m</td><td>GUARDRAIL SYSTEM G9, TYPE 2, CLASS A STEEL POSTS</td><td>LNFT</td><td>0</td><td>3</td><td>N</td><td> </td><td></td></tr>
61701-2150 | Guardrail system G9, type 2, class A wood posts | m | GUARDRAIL SYSTEM G9, TYPE 2, CLASS A WOOD POSTS | LNFT | 0 | 3 | N | No | No | Yes | 14 |  |  |  | <tr><td>61701-2150</td><td>Guardrail system G9, type 2, class A wood posts</td><td>m</td><td>GUARDRAIL SYSTEM G9, TYPE 2, CLASS A WOOD POSTS</td><td>LNFT</td><td>0</td><td>3</td><td>N</td><td> </td><td></td></tr>
61701-2200 | Guardrail system G9, type 2, class A steel or wood posts | m | GUARDRAIL SYSTEM G9, TYPE 2, CLASS A STEEL OR WOOD POSTS | LNFT | 0 | 3 | N | No | No | Yes | 14 |  |  |  | <tr><td>61701-2200</td><td>Guardrail system G9, type 2, class A steel or wood posts</td><td>m</td><td>GUARDRAIL SYSTEM G9, TYPE 2, CLASS A STEEL OR WOOD POSTS</td><td>LNFT</td><td>0</td><td>3</td><td>N</td><td> </td><td></td></tr>
61701-2250 | Guardrail system G9, type 2, class B steel posts | m | GUARDRAIL SYSTEM G9, TYPE 2, CLASS B STEEL POSTS | LNFT | 0 | 3 | N | No | No | Yes | 14 |  |  |  | <tr><td>61701-2250</td><td>Guardrail system G9, type 2, class B steel posts</td><td>m</td><td>GUARDRAIL SYSTEM G9, TYPE 2, CLASS B STEEL POSTS</td><td>LNFT</td><td>0</td><td>3</td><td>N</td><td> </td><td></td></tr>
61701-2300 | Guardrail system G9, type 2, class B wood posts | m | GUARDRAIL SYSTEM G9, TYPE 2, CLASS B WOOD POSTS | LNFT | 0 | 3 | N | No | No | Yes | 14 |  |  |  | <tr><td>61701-2300</td><td>Guardrail system G9, type 2, class B wood posts</td><td>m</td><td>GUARDRAIL SYSTEM G9, TYPE 2, CLASS B WOOD POSTS</td><td>LNFT</td><td>0</td><td>3</td><td>N</td><td> </td><td></td></tr>
61701-2350 | Guardrail system G9, type 2, class B steel or wood posts | m | GUARDRAIL SYSTEM G9, TYPE 2, CLASS B STEEL OR WOOD POSTS | LNFT | 0 | 3 | N | No | No | Yes | 14 |  |  |  | <tr><td>61701-2350</td><td>Guardrail system G9, type 2, class B steel or wood posts</td><td>m</td><td>GUARDRAIL SYSTEM G9, TYPE 2, CLASS B STEEL OR WOOD POSTS</td><td>LNFT</td><td>0</td><td>3</td><td>N</td><td> </td><td></td></tr>
61701-2400 | Guardrail system G9, type 3, class A steel posts | m | GUARDRAIL SYSTEM G9, TYPE 3, CLASS A STEEL POSTS | LNFT | 0 | 3 | N | No | No | Yes | 14 |  |  |  | <tr><td>61701-2400</td><td>Guardrail system G9, type 3, class A steel posts</td><td>m</td><td>GUARDRAIL SYSTEM G9, TYPE 3, CLASS A STEEL POSTS</td><td>LNFT</td><td>0</td><td>3</td><td>N</td><td> </td><td></td></tr>
61701-2450 | Guardrail system G9, type 3, class A wood posts | m | GUARDRAIL SYSTEM G9, TYPE 3, CLASS A WOOD POSTS | LNFT | 0 | 3 | N | No | No | Yes | 14 |  |  |  | <tr><td>61701-2450</td><td>Guardrail system G9, type 3, class A wood posts</td><td>m</td><td>GUARDRAIL SYSTEM G9, TYPE 3, CLASS A WOOD POSTS</td><td>LNFT</td><td>0</td><td>3</td><td>N</td><td> </td><td></td></tr>
61701-2500 | Guardrail system G9, type 3, class A steel or wood posts | m | GUARDRAIL SYSTEM G9, TYPE 3, CLASS A STEEL OR WOOD POSTS | LNFT | 0 | 3 | N | No | No | Yes | 14 |  |  |  | <tr><td>61701-2500</td><td>Guardrail system G9, type 3, class A steel or wood posts</td><td>m</td><td>GUARDRAIL SYSTEM G9, TYPE 3, CLASS A STEEL OR WOOD POSTS</td><td>LNFT</td><td>0</td><td>3</td><td>N</td><td> </td><td></td></tr>
61701-2550 | Guardrail system G9, type 3, class B steel posts | m | GUARDRAIL SYSTEM G9, TYPE 3, CLASS B STEEL POSTS | LNFT | 0 | 3 | N | No | No | Yes | 14 |  |  |  | <tr><td>61701-2550</td><td>Guardrail system G9, type 3, class B steel posts</td><td>m</td><td>GUARDRAIL SYSTEM G9, TYPE 3, CLASS B STEEL POSTS</td><td>LNFT</td><td>0</td><td>3</td><td>N</td><td> </td><td></td></tr>
61701-2600 | Guardrail system G9, type 3, class B wood posts | m | GUARDRAIL SYSTEM G9, TYPE 3, CLASS B WOOD POSTS | LNFT | 0 | 3 | N | No | No | Yes | 14 |  |  |  | <tr><td>61701-2600</td><td>Guardrail system G9, type 3, class B wood posts</td><td>m</td><td>GUARDRAIL SYSTEM G9, TYPE 3, CLASS B WOOD POSTS</td><td>LNFT</td><td>0</td><td>3</td><td>N</td><td> </td><td></td></tr>
61701-2650 | Guardrail system G9, type 3, class B steel or wood posts | m | GUARDRAIL SYSTEM G9, TYPE 3, CLASS B STEEL OR WOOD POSTS | LNFT | 0 | 3 | N | No | No | Yes | 14 |  |  |  | <tr><td>61701-2650</td><td>Guardrail system G9, type 3, class B steel or wood posts</td><td>m</td><td>GUARDRAIL SYSTEM G9, TYPE 3, CLASS B STEEL OR WOOD POSTS</td><td>LNFT</td><td>0</td><td>3</td><td>N</td><td> </td><td></td></tr>
61701-2700 | Guardrail system G9, type 4, class A steel posts | m | GUARDRAIL SYSTEM G9, TYPE 4, CLASS A STEEL POSTS | LNFT | 0 | 3 | N | No | No | Yes | 14 |  |  | Safety: Do NOT use! For next FP - DELETE pay item? | <tr><td>61701-2700</td><td>Guardrail system G9, type 4, class A steel posts</td><td>m</td><td>GUARDRAIL SYSTEM G9, TYPE 4, CLASS A STEEL POSTS</td><td>LNFT</td><td>0</td><td>3</td><td>N</td><td> </td><td>Safety: Do NOT use! For next FP - DELETE pay item?</td></tr>
61701-2750 | Guardrail system G9, type 4, class A wood posts | m | GUARDRAIL SYSTEM G9, TYPE 4, CLASS A WOOD POSTS | LNFT | 0 | 3 | N | No | No | Yes | 14 |  |  | Safety: Do NOT use! For next FP - DELETE pay item? | <tr><td>61701-2750</td><td>Guardrail system G9, type 4, class A wood posts</td><td>m</td><td>GUARDRAIL SYSTEM G9, TYPE 4, CLASS A WOOD POSTS</td><td>LNFT</td><td>0</td><td>3</td><td>N</td><td> </td><td>Safety: Do NOT use! For next FP - DELETE pay item?</td></tr>
61701-2800 | Guardrail system G9, type 4, class A steel or wood posts | m | GUARDRAIL SYSTEM G9, TYPE 4, CLASS A STEEL OR WOOD POSTS | LNFT | 0 | 3 | N | No | No | Yes | 14 |  |  | Safety: Do NOT use! For next FP - DELETE pay item? | <tr><td>61701-2800</td><td>Guardrail system G9, type 4, class A steel or wood posts</td><td>m</td><td>GUARDRAIL SYSTEM G9, TYPE 4, CLASS A STEEL OR WOOD POSTS</td><td>LNFT</td><td>0</td><td>3</td><td>N</td><td> </td><td>Safety: Do NOT use! For next FP - DELETE pay item?</td></tr>
61701-2850 | Guardrail system G9, type 4, class B steel posts | m | GUARDRAIL SYSTEM G9, TYPE 4, CLASS B STEEL POSTS | LNFT | 0 | 3 | N | No | No | Yes | 14 |  |  |  | <tr><td>61701-2850</td><td>Guardrail system G9, type 4, class B steel posts</td><td>m</td><td>GUARDRAIL SYSTEM G9, TYPE 4, CLASS B STEEL POSTS</td><td>LNFT</td><td>0</td><td>3</td><td>N</td><td> </td><td></td></tr>
61701-2900 | Guardrail system G9, type 4, class B wood posts | m | GUARDRAIL SYSTEM G9, TYPE 4, CLASS B WOOD POSTS | LNFT | 0 | 3 | N | No | No | Yes | 14 |  |  |  | <tr><td>61701-2900</td><td>Guardrail system G9, type 4, class B wood posts</td><td>m</td><td>GUARDRAIL SYSTEM G9, TYPE 4, CLASS B WOOD POSTS</td><td>LNFT</td><td>0</td><td>3</td><td>N</td><td> </td><td></td></tr>
61701-2950 | Guardrail system G9, type 4, class B steel or wood posts | m | GUARDRAIL SYSTEM G9, TYPE 4, CLASS B STEEL OR WOOD POSTS | LNFT | 0 | 3 | N | No | No | Yes | 14 |  |  |  | <tr><td>61701-2950</td><td>Guardrail system G9, type 4, class B steel or wood posts</td><td>m</td><td>GUARDRAIL SYSTEM G9, TYPE 4, CLASS B STEEL OR WOOD POSTS</td><td>LNFT</td><td>0</td><td>3</td><td>N</td><td> </td><td></td></tr>
61701-3000 | Guardrail system MB4, type 2, class A steel posts | m | GUARDRAIL SYSTEM MB4, TYPE 2, CLASS A STEEL POSTS | LNFT | 0 | 3 | N | No | No | Yes | 14 |  |  |  | <tr><td>61701-3000</td><td>Guardrail system MB4, type 2, class A steel posts</td><td>m</td><td>GUARDRAIL SYSTEM MB4, TYPE 2, CLASS A STEEL POSTS</td><td>LNFT</td><td>0</td><td>3</td><td>N</td><td> </td><td></td></tr>
61701-3050 | Guardrail system MB4, type 2, class A wood posts | m | GUARDRAIL SYSTEM MB4, TYPE 2, CLASS A WOOD POSTS | LNFT | 0 | 3 | N | No | No | Yes | 14 |  |  |  | <tr><td>61701-3050</td><td>Guardrail system MB4, type 2, class A wood posts</td><td>m</td><td>GUARDRAIL SYSTEM MB4, TYPE 2, CLASS A WOOD POSTS</td><td>LNFT</td><td>0</td><td>3</td><td>N</td><td> </td><td></td></tr>
61701-3100 | Guardrail system MB4, type 2, class A steel or wood posts | m | GUARDRAIL SYSTEM MB4, TYPE 2, CLASS A STEEL OR WOOD POSTS | LNFT | 0 | 3 | N | No | No | Yes | 14 |  |  |  | <tr><td>61701-3100</td><td>Guardrail system MB4, type 2, class A steel or wood posts</td><td>m</td><td>GUARDRAIL SYSTEM MB4, TYPE 2, CLASS A STEEL OR WOOD POSTS</td><td>LNFT</td><td>0</td><td>3</td><td>N</td><td> </td><td></td></tr>
61701-3150 | Guardrail system MB4, type 2, class B steel posts | m | GUARDRAIL SYSTEM MB4, TYPE 2, CLASS B STEEL POSTS | LNFT | 0 | 3 | N | No | No | Yes | 14 |  |  |  | <tr><td>61701-3150</td><td>Guardrail system MB4, type 2, class B steel posts</td><td>m</td><td>GUARDRAIL SYSTEM MB4, TYPE 2, CLASS B STEEL POSTS</td><td>LNFT</td><td>0</td><td>3</td><td>N</td><td> </td><td></td></tr>
61701-3200 | Guardrail system MB4, type 2, class B wood posts | m | GUARDRAIL SYSTEM MB4, TYPE 2, CLASS B WOOD POSTS | LNFT | 0 | 3 | N | No | No | Yes | 14 |  |  |  | <tr><td>61701-3200</td><td>Guardrail system MB4, type 2, class B wood posts</td><td>m</td><td>GUARDRAIL SYSTEM MB4, TYPE 2, CLASS B WOOD POSTS</td><td>LNFT</td><td>0</td><td>3</td><td>N</td><td> </td><td></td></tr>
61701-3250 | Guardrail system MB4, type 2, class B steel or wood posts | m | GUARDRAIL SYSTEM MB4, TYPE 2, CLASS B STEEL OR WOOD POSTS | LNFT | 0 | 3 | N | No | No | Yes | 14 |  |  |  | <tr><td>61701-3250</td><td>Guardrail system MB4, type 2, class B steel or wood posts</td><td>m</td><td>GUARDRAIL SYSTEM MB4, TYPE 2, CLASS B STEEL OR WOOD POSTS</td><td>LNFT</td><td>0</td><td>3</td><td>N</td><td> </td><td></td></tr>
61701-3300 | Guardrail system MB4, type 3, class A steel posts | m | GUARDRAIL SYSTEM MB4, TYPE 3, CLASS A STEEL POSTS | LNFT | 0 | 3 | N | No | No | Yes | 14 |  |  |  | <tr><td>61701-3300</td><td>Guardrail system MB4, type 3, class A steel posts</td><td>m</td><td>GUARDRAIL SYSTEM MB4, TYPE 3, CLASS A STEEL POSTS</td><td>LNFT</td><td>0</td><td>3</td><td>N</td><td> </td><td></td></tr>
61701-3350 | Guardrail system MB4, type 3, class A wood posts | m | GUARDRAIL SYSTEM MB4, TYPE 3, CLASS A WOOD POSTS | LNFT | 0 | 3 | N | No | No | Yes | 14 |  |  |  | <tr><td>61701-3350</td><td>Guardrail system MB4, type 3, class A wood posts</td><td>m</td><td>GUARDRAIL SYSTEM MB4, TYPE 3, CLASS A WOOD POSTS</td><td>LNFT</td><td>0</td><td>3</td><td>N</td><td> </td><td></td></tr>
61701-3400 | Guardrail system MB4, type 3, class A steel or wood posts | m | GUARDRAIL SYSTEM MB4, TYPE 3, CLASS A STEEL OR WOOD POSTS | LNFT | 0 | 3 | N | No | No | Yes | 14 |  |  |  | <tr><td>61701-3400</td><td>Guardrail system MB4, type 3, class A steel or wood posts</td><td>m</td><td>GUARDRAIL SYSTEM MB4, TYPE 3, CLASS A STEEL OR WOOD POSTS</td><td>LNFT</td><td>0</td><td>3</td><td>N</td><td> </td><td></td></tr>
61701-3450 | Guardrail system MB4, type 3, class B steel posts | m | GUARDRAIL SYSTEM MB4, TYPE 3, CLASS B STEEL POSTS | LNFT | 0 | 3 | N | No | No | Yes | 14 |  |  |  | <tr><td>61701-3450</td><td>Guardrail system MB4, type 3, class B steel posts</td><td>m</td><td>GUARDRAIL SYSTEM MB4, TYPE 3, CLASS B STEEL POSTS</td><td>LNFT</td><td>0</td><td>3</td><td>N</td><td> </td><td></td></tr>
61701-3500 | Guardrail system MB4, type 3, class B wood posts | m | GUARDRAIL SYSTEM MB4, TYPE 3, CLASS B WOOD POSTS | LNFT | 0 | 3 | N | No | No | Yes | 14 |  |  |  | <tr><td>61701-3500</td><td>Guardrail system MB4, type 3, class B wood posts</td><td>m</td><td>GUARDRAIL SYSTEM MB4, TYPE 3, CLASS B WOOD POSTS</td><td>LNFT</td><td>0</td><td>3</td><td>N</td><td> </td><td></td></tr>
61701-3550 | Guardrail system MB4, type 3, class B steel or wood posts | m | GUARDRAIL SYSTEM MB4, TYPE 3, CLASS B STEEL OR WOOD POSTS | LNFT | 0 | 3 | N | No | No | Yes | 14 |  |  |  | <tr><td>61701-3550</td><td>Guardrail system MB4, type 3, class B steel or wood posts</td><td>m</td><td>GUARDRAIL SYSTEM MB4, TYPE 3, CLASS B STEEL OR WOOD POSTS</td><td>LNFT</td><td>0</td><td>3</td><td>N</td><td> </td><td></td></tr>
61701-3600 | Guardrail system MB4, type 4, class A steel posts | m | GUARDRAIL SYSTEM MB4, TYPE 4, CLASS A STEEL POSTS | LNFT | 0 | 3 | N | No | No | Yes | 14 |  |  | Safety: Do NOT use! For next FP - DELETE pay item? | <tr><td>61701-3600</td><td>Guardrail system MB4, type 4, class A steel posts</td><td>m</td><td>GUARDRAIL SYSTEM MB4, TYPE 4, CLASS A STEEL POSTS</td><td>LNFT</td><td>0</td><td>3</td><td>N</td><td> </td><td>Safety: Do NOT use! For next FP - DELETE pay item?</td></tr>
61701-3650 | Guardrail system MB4, type 4, class A wood posts | m | GUARDRAIL SYSTEM MB4, TYPE 4, CLASS A WOOD POSTS | LNFT | 0 | 3 | N | No | No | Yes | 14 |  |  | Safety: Do NOT use! For next FP - DELETE pay item? | <tr><td>61701-3650</td><td>Guardrail system MB4, type 4, class A wood posts</td><td>m</td><td>GUARDRAIL SYSTEM MB4, TYPE 4, CLASS A WOOD POSTS</td><td>LNFT</td><td>0</td><td>3</td><td>N</td><td> </td><td>Safety: Do NOT use! For next FP - DELETE pay item?</td></tr>
61701-3700 | Guardrail system MB4, type 4, class A steel or wood posts | m | GUARDRAIL SYSTEM MB4, TYPE 4, CLASS A STEEL OR WOOD POSTS | LNFT | 0 | 3 | N | No | No | Yes | 14 |  |  | Safety: Do NOT use! For next FP - DELETE pay item? | <tr><td>61701-3700</td><td>Guardrail system MB4, type 4, class A steel or wood posts</td><td>m</td><td>GUARDRAIL SYSTEM MB4, TYPE 4, CLASS A STEEL OR WOOD POSTS</td><td>LNFT</td><td>0</td><td>3</td><td>N</td><td> </td><td>Safety: Do NOT use! For next FP - DELETE pay item?</td></tr>
61701-3750 | Guardrail system MB4, type 4, class B steel posts | m | GUARDRAIL SYSTEM MB4, TYPE 4, CLASS B STEEL POSTS | LNFT | 0 | 3 | N | No | No | Yes | 14 |  |  |  | <tr><td>61701-3750</td><td>Guardrail system MB4, type 4, class B steel posts</td><td>m</td><td>GUARDRAIL SYSTEM MB4, TYPE 4, CLASS B STEEL POSTS</td><td>LNFT</td><td>0</td><td>3</td><td>N</td><td> </td><td></td></tr>
61701-3800 | Guardrail system MB4, type 4, class B wood posts | m | GUARDRAIL SYSTEM MB4, TYPE 4, CLASS B WOOD POSTS | LNFT | 0 | 3 | N | No | No | Yes | 14 |  |  |  | <tr><td>61701-3800</td><td>Guardrail system MB4, type 4, class B wood posts</td><td>m</td><td>GUARDRAIL SYSTEM MB4, TYPE 4, CLASS B WOOD POSTS</td><td>LNFT</td><td>0</td><td>3</td><td>N</td><td> </td><td></td></tr>
61701-3850 | Guardrail system MB4, type 4, class B steel or wood posts | m | GUARDRAIL SYSTEM MB4, TYPE 4, CLASS B STEEL OR WOOD POSTS | LNFT | 0 | 3 | N | No | No | Yes | 14 |  |  |  | <tr><td>61701-3850</td><td>Guardrail system MB4, type 4, class B steel or wood posts</td><td>m</td><td>GUARDRAIL SYSTEM MB4, TYPE 4, CLASS B STEEL OR WOOD POSTS</td><td>LNFT</td><td>0</td><td>3</td><td>N</td><td> </td><td></td></tr>
61701-3900 | Guardrail system SBTA | m | GUARDRAIL SYSTEM SBTA | LNFT | 0 | 3 | N | No | No | Yes | 14 |  |  |  | <tr><td>61701-3900</td><td>Guardrail system SBTA</td><td>m</td><td>GUARDRAIL SYSTEM SBTA</td><td>LNFT</td><td>0</td><td>3</td><td>N</td><td> </td><td></td></tr>
61701-3950 | Guardrail system SBTA, Merritt Parkway Guiderail | m | GUARDRAIL SYSTEM SBTA, MERRITT PARKWAY GUIDERAIL | LNFT | 0 | 3 | N | No | No | Yes | 14 |  |  |  | <tr><td>61701-3950</td><td>Guardrail system SBTA, Merritt Parkway Guiderail</td><td>m</td><td>GUARDRAIL SYSTEM SBTA, MERRITT PARKWAY GUIDERAIL</td><td>LNFT</td><td>0</td><td>3</td><td>N</td><td> </td><td></td></tr>
61701-4000 | Guardrail system SBTB | m | GUARDRAIL SYSTEM SBTB | LNFT | 0 | 3 | N | No | No | Yes | 14 |  |  |  | <tr><td>61701-4000</td><td>Guardrail system SBTB</td><td>m</td><td>GUARDRAIL SYSTEM SBTB</td><td>LNFT</td><td>0</td><td>3</td><td>N</td><td> </td><td></td></tr>
61701-4010 | Guardrail system SBTB, Merritt Parkway Guiderail | m | GUARDRAIL SYSTEM SBTB, MERRITT PARKWAY GUIDERAIL | LNFT | 0 | 3 | N | No | No | Yes | 14 |  |  |  | <tr><td>61701-4010</td><td>Guardrail system SBTB, Merritt Parkway Guiderail</td><td>m</td><td>GUARDRAIL SYSTEM SBTB, MERRITT PARKWAY GUIDERAIL</td><td>LNFT</td><td>0</td><td>3</td><td>N</td><td> </td><td></td></tr>
61701-4020 | Guardrail system SBTC | m | GUARDRAIL SYSTEM SBTC | LNFT | 0 | 3 | N | No | No | Yes | 14 |  |  |  | <tr><td>61701-4020</td><td>Guardrail system SBTC</td><td>m</td><td>GUARDRAIL SYSTEM SBTC</td><td>LNFT</td><td>0</td><td>3</td><td>N</td><td> </td><td></td></tr>
61701-4050 | Guardrail system MBSBTB | m | GUARDRAIL SYSTEM MBSBTB | LNFT | 0 | 3 | N | No | No | Yes | 14 |  |  |  | <tr><td>61701-4050</td><td>Guardrail system MBSBTB</td><td>m</td><td>GUARDRAIL SYSTEM MBSBTB</td><td>LNFT</td><td>0</td><td>3</td><td>N</td><td> </td><td></td></tr>
61701-4100 | Guardrail system CRG, type 2, class A | m | GUARDRAIL SYSTEM CRG, TYPE 2, CLASS A | LNFT | 0 | 3 | N | No | No | Yes | 14 |  |  |  | <tr><td>61701-4100</td><td>Guardrail system CRG, type 2, class A</td><td>m</td><td>GUARDRAIL SYSTEM CRG, TYPE 2, CLASS A</td><td>LNFT</td><td>0</td><td>3</td><td>N</td><td> </td><td></td></tr>
61701-4150 | Guardrail system CRG, type 2, class B | m | GUARDRAIL SYSTEM CRG, TYPE 2, CLASS B | LNFT | 0 | 3 | N | No | No | Yes | 14 |  |  |  | <tr><td>61701-4150</td><td>Guardrail system CRG, type 2, class B</td><td>m</td><td>GUARDRAIL SYSTEM CRG, TYPE 2, CLASS B</td><td>LNFT</td><td>0</td><td>3</td><td>N</td><td> </td><td></td></tr>
61701-4200 | Guardrail system CRG, type 3, class A | m | GUARDRAIL SYSTEM CRG, TYPE 3, CLASS A | LNFT | 0 | 3 | N | No | No | Yes | 14 |  |  |  | <tr><td>61701-4200</td><td>Guardrail system CRG, type 3, class A</td><td>m</td><td>GUARDRAIL SYSTEM CRG, TYPE 3, CLASS A</td><td>LNFT</td><td>0</td><td>3</td><td>N</td><td> </td><td></td></tr>
61701-4250 | Guardrail system CRG, type 3, class B | m | GUARDRAIL SYSTEM CRG, TYPE 3, CLASS B | LNFT | 0 | 3 | N | No | No | Yes | 14 |  |  |  | <tr><td>61701-4250</td><td>Guardrail system CRG, type 3, class B</td><td>m</td><td>GUARDRAIL SYSTEM CRG, TYPE 3, CLASS B</td><td>LNFT</td><td>0</td><td>3</td><td>N</td><td> </td><td></td></tr>
61701-4300 | Guardrail system CRG, type 4, class A | m | GUARDRAIL SYSTEM CRG, TYPE 4, CLASS A | LNFT | 0 | 3 | N | No | No | Yes | 14 |  |  | Safety: Do NOT use! For next FP - DELETE pay item? | <tr><td>61701-4300</td><td>Guardrail system CRG, type 4, class A</td><td>m</td><td>GUARDRAIL SYSTEM CRG, TYPE 4, CLASS A</td><td>LNFT</td><td>0</td><td>3</td><td>N</td><td> </td><td>Safety: Do NOT use! For next FP - DELETE pay item?</td></tr>
61701-4350 | Guardrail system CRG, type 4, class B | m | GUARDRAIL SYSTEM CRG, TYPE 4, CLASS B | LNFT | 0 | 3 | N | No | No | Yes | 14 |  |  |  | <tr><td>61701-4350</td><td>Guardrail system CRG, type 4, class B</td><td>m</td><td>GUARDRAIL SYSTEM CRG, TYPE 4, CLASS B</td><td>LNFT</td><td>0</td><td>3</td><td>N</td><td> </td><td></td></tr>
61701-4400 | Guardrail system SBLG | m | GUARDRAIL SYSTEM SBLG | LNFT | 0 | 3 | N | No | No | Yes | 14 |  |  |  | <tr><td>61701-4400</td><td>Guardrail system SBLG</td><td>m</td><td>GUARDRAIL SYSTEM SBLG</td><td>LNFT</td><td>0</td><td>3</td><td>N</td><td> </td><td></td></tr>
61701-4450 | Guardrail system SBLG, removable rail | m | GUARDRAIL SYSTEM SBLG, REMOVABLE RAIL | LNFT | 0 | 3 | N | No | No | Yes | 14 |  |  |  | <tr><td>61701-4450</td><td>Guardrail system SBLG, removable rail</td><td>m</td><td>GUARDRAIL SYSTEM SBLG, REMOVABLE RAIL</td><td>LNFT</td><td>0</td><td>3</td><td>N</td><td> </td><td></td></tr>
61701-4500 | Guardrail system MGS, type 2, class A steel posts | m | GUARDRAIL SYSTEM MGS, TYPE 2, CLASS A STEEL POSTS | LNFT | 0 | 3 | N | No | No | Yes | 14 | 2014-08-18 | CFL |  | <tr><td>61701-4500</td><td>Guardrail system MGS, type 2, class A steel posts</td><td>m</td><td>GUARDRAIL SYSTEM MGS, TYPE 2, CLASS A STEEL POSTS</td><td>LNFT</td><td>0</td><td>3</td><td>N</td><td>8/18/2014</td><td></td></tr> | 8/18/2014
61701-4550 | Guardrail system MGS, type 2, class A wood posts | m | GUARDRAIL SYSTEM MGS, TYPE 2, CLASS A WOOD POSTS | LNFT | 0 | 3 | N | No | No | Yes | 14 | 2014-08-18 | CFL |  | <tr><td>61701-4550</td><td>Guardrail system MGS, type 2, class A wood posts</td><td>m</td><td>GUARDRAIL SYSTEM MGS, TYPE 2, CLASS A WOOD POSTS</td><td>LNFT</td><td>0</td><td>3</td><td>N</td><td>8/18/2014</td><td></td></tr> | 8/18/2014
61701-4600 | Guardrail system MGS, type 2, class A steel or wood posts | m | GUARDRAIL SYSTEM MGS, TYPE 2, CLASS A STEEL OR WOOD POSTS | LNFT | 0 | 3 | N | No | No | Yes | 14 | 2014-08-18 | CFL |  | <tr><td>61701-4600</td><td>Guardrail system MGS, type 2, class A steel or wood posts</td><td>m</td><td>GUARDRAIL SYSTEM MGS, TYPE 2, CLASS A STEEL OR WOOD POSTS</td><td>LNFT</td><td>0</td><td>3</td><td>N</td><td>8/18/2014</td><td></td></tr> | 8/18/2014
61701-4650 | Guardrail system MGS, type 2, class B steel posts | m | GUARDRAIL SYSTEM MGS, TYPE 2, CLASS B STEEL POSTS | LNFT | 0 | 3 | N | No | No | Yes | 14 | 2014-08-18 | CFL |  | <tr><td>61701-4650</td><td>Guardrail system MGS, type 2, class B steel posts</td><td>m</td><td>GUARDRAIL SYSTEM MGS, TYPE 2, CLASS B STEEL POSTS</td><td>LNFT</td><td>0</td><td>3</td><td>N</td><td>8/18/2014</td><td></td></tr> | 8/18/2014
61701-4700 | Guardrail system MGS, type 2, class B wood posts | m | GUARDRAIL SYSTEM MGS, TYPE 2, CLASS B WOOD POSTS | LNFT | 0 | 3 | N | No | No | Yes | 14 | 2014-08-18 | CFL |  | <tr><td>61701-4700</td><td>Guardrail system MGS, type 2, class B wood posts</td><td>m</td><td>GUARDRAIL SYSTEM MGS, TYPE 2, CLASS B WOOD POSTS</td><td>LNFT</td><td>0</td><td>3</td><td>N</td><td>8/18/2014</td><td></td></tr> | 8/18/2014
61701-4750 | Guardrail system MGS, type 2, class B steel or wood posts | m | GUARDRAIL SYSTEM MGS, TYPE 2, CLASS B STEEL OR WOOD POSTS | LNFT | 0 | 3 | N | No | No | Yes | 14 | 2014-08-18 | CFL |  | <tr><td>61701-4750</td><td>Guardrail system MGS, type 2, class B steel or wood posts</td><td>m</td><td>GUARDRAIL SYSTEM MGS, TYPE 2, CLASS B STEEL OR WOOD POSTS</td><td>LNFT</td><td>0</td><td>3</td><td>N</td><td>8/18/2014</td><td></td></tr> | 8/18/2014
61701-4800 | Guardrail system MGS, type 3, class A steel posts | m | GUARDRAIL SYSTEM MGS, TYPE 3, CLASS A STEEL POSTS | LNFT | 0 | 3 | N | No | No | Yes | 14 | 2014-08-18 | CFL |  | <tr><td>61701-4800</td><td>Guardrail system MGS, type 3, class A steel posts</td><td>m</td><td>GUARDRAIL SYSTEM MGS, TYPE 3, CLASS A STEEL POSTS</td><td>LNFT</td><td>0</td><td>3</td><td>N</td><td>8/18/2014</td><td></td></tr> | 8/18/2014
61701-4850 | Guardrail system MGS, type 3, class A wood posts | m | GUARDRAIL SYSTEM MGS, TYPE 3, CLASS A WOOD POSTS | LNFT | 0 | 3 | N | No | No | Yes | 14 | 2014-08-18 | CFL |  | <tr><td>61701-4850</td><td>Guardrail system MGS, type 3, class A wood posts</td><td>m</td><td>GUARDRAIL SYSTEM MGS, TYPE 3, CLASS A WOOD POSTS</td><td>LNFT</td><td>0</td><td>3</td><td>N</td><td>8/18/2014</td><td></td></tr> | 8/18/2014
61701-4900 | Guardrail system MGS, type 3, class A steel or wood posts | m | GUARDRAIL SYSTEM MGS, TYPE 3, CLASS A STEEL OR WOOD POSTS | LNFT | 0 | 3 | N | No | No | Yes | 14 | 2014-08-18 | CFL |  | <tr><td>61701-4900</td><td>Guardrail system MGS, type 3, class A steel or wood posts</td><td>m</td><td>GUARDRAIL SYSTEM MGS, TYPE 3, CLASS A STEEL OR WOOD POSTS</td><td>LNFT</td><td>0</td><td>3</td><td>N</td><td>8/18/2014</td><td></td></tr> | 8/18/2014
61701-4950 | Guardrail system MGS, type 3, class B steel posts | m | GUARDRAIL SYSTEM MGS, TYPE 3, CLASS B STEEL POSTS | LNFT | 0 | 3 | N | No | No | Yes | 14 | 2014-08-18 | CFL |  | <tr><td>61701-4950</td><td>Guardrail system MGS, type 3, class B steel posts</td><td>m</td><td>GUARDRAIL SYSTEM MGS, TYPE 3, CLASS B STEEL POSTS</td><td>LNFT</td><td>0</td><td>3</td><td>N</td><td>8/18/2014</td><td></td></tr> | 8/18/2014
61701-5000 | Guardrail system MGS, type 3, class B wood posts | m | GUARDRAIL SYSTEM MGS, TYPE 3, CLASS B WOOD POSTS | LNFT | 0 | 3 | N | No | No | Yes | 14 | 2014-08-18 | CFL |  | <tr><td>61701-5000</td><td>Guardrail system MGS, type 3, class B wood posts</td><td>m</td><td>GUARDRAIL SYSTEM MGS, TYPE 3, CLASS B WOOD POSTS</td><td>LNFT</td><td>0</td><td>3</td><td>N</td><td>8/18/2014</td><td></td></tr> | 8/18/2014
61701-5050 | Guardrail system MGS, type 3, class B steel or wood posts | m | GUARDRAIL SYSTEM MGS, TYPE 3, CLASS B STEEL OR WOOD POSTS | LNFT | 0 | 3 | N | No | No | Yes | 14 | 2014-08-18 | CFL |  | <tr><td>61701-5050</td><td>Guardrail system MGS, type 3, class B steel or wood posts</td><td>m</td><td>GUARDRAIL SYSTEM MGS, TYPE 3, CLASS B STEEL OR WOOD POSTS</td><td>LNFT</td><td>0</td><td>3</td><td>N</td><td>8/18/2014</td><td></td></tr> | 8/18/2014
61701-5100 | Guardrail system MGS, type 4, class B steel posts | m | GUARDRAIL SYSTEM MGS, TYPE 4, CLASS B STEEL POSTS | LNFT | 0 | 3 | N | No | No | Yes | 14 | 2014-08-18 | CFL |  | <tr><td>61701-5100</td><td>Guardrail system MGS, type 4, class B steel posts</td><td>m</td><td>GUARDRAIL SYSTEM MGS, TYPE 4, CLASS B STEEL POSTS</td><td>LNFT</td><td>0</td><td>3</td><td>N</td><td>8/18/2014</td><td></td></tr> | 8/18/2014
61701-5150 | Guardrail system MGS, type 4, class B wood posts | m | GUARDRAIL SYSTEM MGS, TYPE 4, CLASS B WOOD POSTS | LNFT | 0 | 3 | N | No | No | Yes | 14 | 2014-08-18 | CFL |  | <tr><td>61701-5150</td><td>Guardrail system MGS, type 4, class B wood posts</td><td>m</td><td>GUARDRAIL SYSTEM MGS, TYPE 4, CLASS B WOOD POSTS</td><td>LNFT</td><td>0</td><td>3</td><td>N</td><td>8/18/2014</td><td></td></tr> | 8/18/2014
61701-5200 | Guardrail system MGS, type 4, class B steel or wood posts | m | GUARDRAIL SYSTEM MGS, TYPE 4, CLASS B STEEL OR WOOD POSTS | LNFT | 0 | 3 | N | No | No | Yes | 14 | 2014-08-18 | CFL |  | <tr><td>61701-5200</td><td>Guardrail system MGS, type 4, class B steel or wood posts</td><td>m</td><td>GUARDRAIL SYSTEM MGS, TYPE 4, CLASS B STEEL OR WOOD POSTS</td><td>LNFT</td><td>0</td><td>3</td><td>N</td><td>8/18/2014</td><td></td></tr> | 8/18/2014
61702-0000 | Terminal section | Each | TERMINAL SECTION | EACH | 0 | 3 | N | No | No | Yes | 14 |  |  |  | <tr><td>61702-0000</td><td>Terminal section</td><td>Each</td><td>TERMINAL SECTION</td><td>EACH</td><td>0</td><td>3</td><td>N</td><td> </td><td></td></tr>
61702-0100 | Terminal section, type SBT-BAT | Each | TERMINAL SECTION, TYPE SBT-BAT | EACH | 0 | 3 | N | No | No | Yes | 14 |  |  |  | <tr><td>61702-0100</td><td>Terminal section, type SBT-BAT</td><td>Each</td><td>TERMINAL SECTION, TYPE SBT-BAT</td><td>EACH</td><td>0</td><td>3</td><td>N</td><td> </td><td></td></tr>
61702-0300 | Terminal section, type G4-BAT | Each | TERMINAL SECTION, TYPE G4-BAT | EACH | 0 | 3 | N | No | No | Yes | 14 |  |  |  | <tr><td>61702-0300</td><td>Terminal section, type G4-BAT</td><td>Each</td><td>TERMINAL SECTION, TYPE G4-BAT</td><td>EACH</td><td>0</td><td>3</td><td>N</td><td> </td><td></td></tr>
61702-0400 | Terminal section, type G4-CRT | Each | TERMINAL SECTION, TYPE G4-CRT | EACH | 0 | 3 | N | No | No | Yes | 14 |  |  |  | <tr><td>61702-0400</td><td>Terminal section, type G4-CRT</td><td>Each</td><td>TERMINAL SECTION, TYPE G4-CRT</td><td>EACH</td><td>0</td><td>3</td><td>N</td><td> </td><td></td></tr>
61702-0510 | Terminal section, type SBT-FAT | Each | TERMINAL SECTION, TYPE SBT-FAT | EACH | 0 | 3 | N | No | No | Yes | 14 |  |  |  | <tr><td>61702-0510</td><td>Terminal section, type SBT-FAT</td><td>Each</td><td>TERMINAL SECTION, TYPE SBT-FAT</td><td>EACH</td><td>0</td><td>3</td><td>N</td><td> </td><td></td></tr>
61702-0600 | Terminal section, type flared | Each | TERMINAL SECTION, TYPE FLARED | EACH | 0 | 3 | N | No | No | Yes | 14 |  |  |  | <tr><td>61702-0600</td><td>Terminal section, type flared</td><td>Each</td><td>TERMINAL SECTION, TYPE FLARED</td><td>EACH</td><td>0</td><td>3</td><td>N</td><td> </td><td></td></tr>
61702-0700 | Terminal section, type flared turned down | Each | TERMINAL SECTION, TYPE FLARED TURNED DOWN | EACH | 0 | 3 | N | No | No | Yes | 14 |  |  |  | <tr><td>61702-0700</td><td>Terminal section, type flared turned down</td><td>Each</td><td>TERMINAL SECTION, TYPE FLARED TURNED DOWN</td><td>EACH</td><td>0</td><td>3</td><td>N</td><td> </td><td></td></tr>
61702-0800 | Terminal section type tangent | Each | TERMINAL SECTION TYPE TANGENT | EACH | 0 | 3 | N | No | No | Yes | 14 |  |  |  | <tr><td>61702-0800</td><td>Terminal section type tangent</td><td>Each</td><td>TERMINAL SECTION TYPE TANGENT</td><td>EACH</td><td>0</td><td>3</td><td>N</td><td> </td><td></td></tr>
61702-0900 | Terminal section, type BAT-Merritt Parkway Guiderail | Each | TERMINAL SECTION, TYPE BAT-MERRITT PARKWAY GUIDERAIL | EACH | 0 | 3 | N | No | No | Yes | 14 |  |  |  | <tr><td>61702-0900</td><td>Terminal section, type BAT-Merritt Parkway Guiderail</td><td>Each</td><td>TERMINAL SECTION, TYPE BAT-MERRITT PARKWAY GUIDERAIL</td><td>EACH</td><td>0</td><td>3</td><td>N</td><td> </td><td></td></tr>
61702-1000 | Terminal section, type FAT-Merritt Parkway Guiderail | Each | TERMINAL SECTION, TYPE FAT-MERRITT PARKWAY GUIDERAIL | EACH | 0 | 3 | N | No | No | Yes | 14 |  |  |  | <tr><td>61702-1000</td><td>Terminal section, type FAT-Merritt Parkway Guiderail</td><td>Each</td><td>TERMINAL SECTION, TYPE FAT-MERRITT PARKWAY GUIDERAIL</td><td>EACH</td><td>0</td><td>3</td><td>N</td><td> </td><td></td></tr>
61702-1100 | Terminal section, type G3 | Each | TERMINAL SECTION, TYPE G3 | EACH | 0 | 3 | N | No | No | Yes | 14 |  |  |  | <tr><td>61702-1100</td><td>Terminal section, type G3</td><td>Each</td><td>TERMINAL SECTION, TYPE G3</td><td>EACH</td><td>0</td><td>3</td><td>N</td><td> </td><td></td></tr>
61702-1200 | Terminal section, type LST | Each | TERMINAL SECTION, TYPE LST | EACH | 0 | 3 | N | No | No | Yes | 14 |  |  |  | <tr><td>61702-1200</td><td>Terminal section, type LST</td><td>Each</td><td>TERMINAL SECTION, TYPE LST</td><td>EACH</td><td>0</td><td>3</td><td>N</td><td> </td><td></td></tr>
61702-1300 | Terminal section, type MELT | Each | TERMINAL SECTION, TYPE MELT | EACH | 0 | 3 | N | No | No | Yes | 14 |  |  |  | <tr><td>61702-1300</td><td>Terminal section, type MELT</td><td>Each</td><td>TERMINAL SECTION, TYPE MELT</td><td>EACH</td><td>0</td><td>3</td><td>N</td><td> </td><td></td></tr>
61702-1400 | Terminal section, type SBT TANGENT | Each | TERMINAL SECTION, TYPE SBT TANGENT | EACH | 0 | 3 | N | No | No | Yes | 14 |  |  |  | <tr><td>61702-1400</td><td>Terminal section, type SBT TANGENT</td><td>Each</td><td>TERMINAL SECTION, TYPE SBT TANGENT</td><td>EACH</td><td>0</td><td>3</td><td>N</td><td> </td><td></td></tr>
61702-1500 | Terminal section, type MGS tangent | Each | TERMINAL SECTION, TYPE MGS TANGENT | EACH | 0 | 3 | N | No | No | Yes | 14 | 2014-08-18 | CFL |  | <tr><td>61702-1500</td><td>Terminal section, type MGS tangent</td><td>Each</td><td>TERMINAL SECTION, TYPE MGS TANGENT</td><td>EACH</td><td>0</td><td>3</td><td>N</td><td>8/18/2014</td><td></td></tr> | 8/18/2014
61702-1600 | Terminal section, type MGS flared | Each | TERMINAL SECTION, TYPE MGS FLARED | EACH | 0 | 3 | N | No | No | Yes | 14 | 2014-08-18 | CFL |  | <tr><td>61702-1600</td><td>Terminal section, type MGS flared</td><td>Each</td><td>TERMINAL SECTION, TYPE MGS FLARED</td><td>EACH</td><td>0</td><td>3</td><td>N</td><td>8/18/2014</td><td></td></tr> | 8/18/2014
61702-1700 | Terminal section, type MGS-BAT | Each | TERMINAL SECTION, TYPE MGS-BAT | EACH | 0 | 3 | N | No | No | Yes | 14 | 2014-08-18 | CFL |  | <tr><td>61702-1700</td><td>Terminal section, type MGS-BAT</td><td>Each</td><td>TERMINAL SECTION, TYPE MGS-BAT</td><td>EACH</td><td>0</td><td>3</td><td>N</td><td>8/18/2014</td><td></td></tr> | 8/18/2014
61703-0000 | Terminal end | Each | TERMINAL END | EACH | 0 | 3 | N | No | No | Yes | 14 |  |  |  | <tr><td>61703-0000</td><td>Terminal end</td><td>Each</td><td>TERMINAL END</td><td>EACH</td><td>0</td><td>3</td><td>N</td><td> </td><td></td></tr>
61703-1000 | Terminal end, type flared end section | Each | TERMINAL END, TYPE FLARED END SECTION | EACH | 0 | 3 | N | No | No | Yes | 14 |  |  |  | <tr><td>61703-1000</td><td>Terminal end, type flared end section</td><td>Each</td><td>TERMINAL END, TYPE FLARED END SECTION</td><td>EACH</td><td>0</td><td>3</td><td>N</td><td> </td><td></td></tr>
61703-2000 | Terminal end, type round end section | Each | TERMINAL END, TYPE ROUND END SECTION | EACH | 0 | 3 | N | No | No | Yes | 14 |  |  |  | <tr><td>61703-2000</td><td>Terminal end, type round end section</td><td>Each</td><td>TERMINAL END, TYPE ROUND END SECTION</td><td>EACH</td><td>0</td><td>3</td><td>N</td><td> </td><td></td></tr>
61704-1000 | Replacement post, steel | Each | REPLACEMENT POST, STEEL | EACH | 0 | 3 | N | No | No | Yes | 14 |  |  |  | <tr><td>61704-1000</td><td>Replacement post, steel</td><td>Each</td><td>REPLACEMENT POST, STEEL</td><td>EACH</td><td>0</td><td>3</td><td>N</td><td> </td><td></td></tr>
61704-2000 | Replacement post, wood | Each | REPLACEMENT POST, WOOD | EACH | 0 | 3 | N | No | No | Yes | 14 |  |  |  | <tr><td>61704-2000</td><td>Replacement post, wood</td><td>Each</td><td>REPLACEMENT POST, WOOD</td><td>EACH</td><td>0</td><td>3</td><td>N</td><td> </td><td></td></tr>
61704-4000 | Replacement blockout | Each | REPLACEMENT BLOCKOUT | EACH | 0 | 3 | N | No | No | Yes | 14 |  |  |  | <tr><td>61704-4000</td><td>Replacement blockout</td><td>Each</td><td>REPLACEMENT BLOCKOUT</td><td>EACH</td><td>0</td><td>3</td><td>N</td><td> </td><td></td></tr>
61705-0100 | Replacement guardrail W-beam rail element, type 2, class A | m | REPLACEMENT GUARDRAIL W-BEAM RAIL ELEMENT, TYPE 2, CLASS A | LNFT | 0 | 3 | N | No | No | Yes | 14 |  |  |  | <tr><td>61705-0100</td><td>Replacement guardrail W-beam rail element, type 2, class A</td><td>m</td><td>REPLACEMENT GUARDRAIL W-BEAM RAIL ELEMENT, TYPE 2, CLASS A</td><td>LNFT</td><td>0</td><td>3</td><td>N</td><td> </td><td></td></tr>
61705-0200 | Replacement guardrail W-beam rail element, type 2, class B | m | REPLACEMENT GUARDRAIL W-BEAM RAIL ELEMENT, TYPE 2, CLASS B | LNFT | 0 | 3 | N | No | No | Yes | 14 |  |  |  | <tr><td>61705-0200</td><td>Replacement guardrail W-beam rail element, type 2, class B</td><td>m</td><td>REPLACEMENT GUARDRAIL W-BEAM RAIL ELEMENT, TYPE 2, CLASS B</td><td>LNFT</td><td>0</td><td>3</td><td>N</td><td> </td><td></td></tr>
61705-0300 | Replacement guardrail W-beam rail element, type 3, class A | m | REPLACEMENT GUARDRAIL W-BEAM RAIL ELEMENT, TYPE 3, CLASS A | LNFT | 0 | 3 | N | No | No | Yes | 14 |  |  |  | <tr><td>61705-0300</td><td>Replacement guardrail W-beam rail element, type 3, class A</td><td>m</td><td>REPLACEMENT GUARDRAIL W-BEAM RAIL ELEMENT, TYPE 3, CLASS A</td><td>LNFT</td><td>0</td><td>3</td><td>N</td><td> </td><td></td></tr>
61705-0400 | Replacement guardrail W-beam rail element, type 3, class B | m | REPLACEMENT GUARDRAIL W-BEAM RAIL ELEMENT, TYPE 3, CLASS B | LNFT | 0 | 3 | N | No | No | Yes | 14 |  |  |  | <tr><td>61705-0400</td><td>Replacement guardrail W-beam rail element, type 3, class B</td><td>m</td><td>REPLACEMENT GUARDRAIL W-BEAM RAIL ELEMENT, TYPE 3, CLASS B</td><td>LNFT</td><td>0</td><td>3</td><td>N</td><td> </td><td></td></tr>
61705-0600 | Replacement guardrail W-beam rail element, type 4, class B | m | REPLACEMENT GUARDRAIL W-BEAM RAIL ELEMENT, TYPE 4, CLASS B | LNFT | 0 | 3 | N | No | No | Yes | 14 |  |  |  | <tr><td>61705-0600</td><td>Replacement guardrail W-beam rail element, type 4, class B</td><td>m</td><td>REPLACEMENT GUARDRAIL W-BEAM RAIL ELEMENT, TYPE 4, CLASS B</td><td>LNFT</td><td>0</td><td>3</td><td>N</td><td> </td><td></td></tr>
61705-0700 | Replacement guardrail thrie-beam rail element, type 2, class A | m | REPLACEMENT GUARDRAIL THRIE-BEAM RAIL ELEMENT, TYPE 2, CLASS A | LNFT | 0 | 3 | N | No | No | Yes | 14 |  |  |  | <tr><td>61705-0700</td><td>Replacement guardrail thrie-beam rail element, type 2, class A</td><td>m</td><td>REPLACEMENT GUARDRAIL THRIE-BEAM RAIL ELEMENT, TYPE 2, CLASS A</td><td>LNFT</td><td>0</td><td>3</td><td>N</td><td> </td><td></td></tr>
61705-0800 | Replacement guardrail thrie-beam rail element, type 2, class B | m | REPLACEMENT GUARDRAIL THRIE-BEAM RAIL ELEMENT, TYPE 2, CLASS B | LNFT | 0 | 3 | N | No | No | Yes | 14 |  |  |  | <tr><td>61705-0800</td><td>Replacement guardrail thrie-beam rail element, type 2, class B</td><td>m</td><td>REPLACEMENT GUARDRAIL THRIE-BEAM RAIL ELEMENT, TYPE 2, CLASS B</td><td>LNFT</td><td>0</td><td>3</td><td>N</td><td> </td><td></td></tr>
61705-0900 | Replacement guardrail thrie-beam rail element, type 3, class A | m | REPLACEMENT GUARDRAIL THRIE-BEAM RAIL ELEMENT, TYPE 3, CLASS A | LNFT | 0 | 3 | N | No | No | Yes | 14 |  |  |  | <tr><td>61705-0900</td><td>Replacement guardrail thrie-beam rail element, type 3, class A</td><td>m</td><td>REPLACEMENT GUARDRAIL THRIE-BEAM RAIL ELEMENT, TYPE 3, CLASS A</td><td>LNFT</td><td>0</td><td>3</td><td>N</td><td> </td><td></td></tr>
61705-1000 | Replacement guardrail thrie-beam rail element, type 3, class B | m | REPLACEMENT GUARDRAIL THRIE-BEAM RAIL ELEMENT, TYPE 3, CLASS B | LNFT | 0 | 3 | N | No | No | Yes | 14 |  |  |  | <tr><td>61705-1000</td><td>Replacement guardrail thrie-beam rail element, type 3, class B</td><td>m</td><td>REPLACEMENT GUARDRAIL THRIE-BEAM RAIL ELEMENT, TYPE 3, CLASS B</td><td>LNFT</td><td>0</td><td>3</td><td>N</td><td> </td><td></td></tr>
61705-1100 | Replacement guardrail thrie-beam rail element, type 4, class A | m | REPLACEMENT GUARDRAIL THRIE-BEAM RAIL ELEMENT, TYPE 4, CLASS A | LNFT | 0 | 3 | N | No | No | Yes | 14 |  |  | Safety: Do NOT use! For next FP - DELETE pay item? | <tr><td>61705-1100</td><td>Replacement guardrail thrie-beam rail element, type 4, class A</td><td>m</td><td>REPLACEMENT GUARDRAIL THRIE-BEAM RAIL ELEMENT, TYPE 4, CLASS A</td><td>LNFT</td><td>0</td><td>3</td><td>N</td><td> </td><td>Safety: Do NOT use! For next FP - DELETE pay item?</td></tr>
61705-1200 | Replacement guardrail thrie-beam rail element, type 4, class B | m | REPLACEMENT GUARDRAIL THRIE-BEAM RAIL ELEMENT, TYPE 4, CLASS B | LNFT | 0 | 3 | N | No | No | Yes | 14 |  |  |  | <tr><td>61705-1200</td><td>Replacement guardrail thrie-beam rail element, type 4, class B</td><td>m</td><td>REPLACEMENT GUARDRAIL THRIE-BEAM RAIL ELEMENT, TYPE 4, CLASS B</td><td>LNFT</td><td>0</td><td>3</td><td>N</td><td> </td><td></td></tr>
61705-1700 | Replacement guardrail MB4 rail element, type 4, class B | m | REPLACEMENT GUARDRAIL MB4 RAIL ELEMENT, TYPE 4, CLASS B | LNFT | 0 | 3 | N | No | No | Yes | 14 | 2016-08-03 | EFL |  | <tr><td>61705-1700</td><td>Replacement guardrail MB4 rail element, type 4, class B</td><td>m</td><td>REPLACEMENT GUARDRAIL MB4 RAIL ELEMENT, TYPE 4, CLASS B</td><td>LNFT</td><td>0</td><td>3</td><td>N</td><td>8/3/2016</td><td></td></tr> | 8/3/2016
61707-0000 | Structure transition railing | m | STRUCTURE TRANSITION RAILING | LNFT | 0 | 3 | N | No | No | Yes | 14 |  |  |  | <tr><td>61707-0000</td><td>Structure transition railing</td><td>m</td><td>STRUCTURE TRANSITION RAILING</td><td>LNFT</td><td>0</td><td>3</td><td>N</td><td> </td><td></td></tr>
61707-1000 | Structure transition railing, G4 system | m | STRUCTURE TRANSITION RAILING, G4 SYSTEM | LNFT | 0 | 3 | N | No | No | Yes | 14 |  |  |  | <tr><td>61707-1000</td><td>Structure transition railing, G4 system</td><td>m</td><td>STRUCTURE TRANSITION RAILING, G4 SYSTEM</td><td>LNFT</td><td>0</td><td>3</td><td>N</td><td> </td><td></td></tr>
61707-2000 | Structure transition railing, SBT system | m | STRUCTURE TRANSITION RAILING, SBT SYSTEM | LNFT | 0 | 3 | N | No | No | Yes | 14 |  |  |  | <tr><td>61707-2000</td><td>Structure transition railing, SBT system</td><td>m</td><td>STRUCTURE TRANSITION RAILING, SBT SYSTEM</td><td>LNFT</td><td>0</td><td>3</td><td>N</td><td> </td><td></td></tr>
61707-3000 | Structure transition railing, abutting steel backed timber | m | STRUCTURE TRANSITION RAILING, ABUTTING STEEL BACKED TIMBER | LNFT | 0 | 3 | N | No | No | Yes | 14 |  |  |  | <tr><td>61707-3000</td><td>Structure transition railing, abutting steel backed timber</td><td>m</td><td>STRUCTURE TRANSITION RAILING, ABUTTING STEEL BACKED TIMBER</td><td>LNFT</td><td>0</td><td>3</td><td>N</td><td> </td><td></td></tr>
61707-4000 | Structure transition railing, MGS system | m | STRUCTURE TRANSITION RAILING, MGS SYSTEM | LNFT | 0 | 3 | N | No | No | Yes | 14 | 2014-08-18 | CFL |  | <tr><td>61707-4000</td><td>Structure transition railing, MGS system</td><td>m</td><td>STRUCTURE TRANSITION RAILING, MGS SYSTEM</td><td>LNFT</td><td>0</td><td>3</td><td>N</td><td>8/18/2014</td><td></td></tr> | 8/18/2014
61708-1000 | Remove and reset, guardrail | m | REMOVE AND RESET, GUARDRAIL | LNFT | 0 | 3 | N | No | No | Yes | 14 |  |  |  | <tr><td>61708-1000</td><td>Remove and reset, guardrail</td><td>m</td><td>REMOVE AND RESET, GUARDRAIL</td><td>LNFT</td><td>0</td><td>3</td><td>N</td><td> </td><td></td></tr>
61709-1000 | Remove and reset, post | Each | REMOVE AND RESET, POST | EACH | 0 | 3 | N | No | No | Yes | 14 |  |  |  | <tr><td>61709-1000</td><td>Remove and reset, post</td><td>Each</td><td>REMOVE AND RESET, POST</td><td>EACH</td><td>0</td><td>3</td><td>N</td><td> </td><td></td></tr>
61709-2000 | Remove and reset, rail section | Each | REMOVE AND RESET, RAIL SECTION | EACH | 0 | 3 | N | No | No | Yes | 14 |  |  |  | <tr><td>61709-2000</td><td>Remove and reset, rail section</td><td>Each</td><td>REMOVE AND RESET, RAIL SECTION</td><td>EACH</td><td>0</td><td>3</td><td>N</td><td> </td><td></td></tr>
61709-3000 | Remove and reset, impact attenuator | Each | REMOVE AND RESET, IMPACT ATTENUATOR | EACH | 0 | 3 | N | No | No | Yes | 14 |  |  |  | <tr><td>61709-3000</td><td>Remove and reset, impact attenuator</td><td>Each</td><td>REMOVE AND RESET, IMPACT ATTENUATOR</td><td>EACH</td><td>0</td><td>3</td><td>N</td><td> </td><td></td></tr>
61709-4000 | Remove and reset, terminal section | Each | REMOVE AND RESET, TERMINAL SECTION | EACH | 0 | 3 | N | No | No | Yes | 14 |  |  |  | <tr><td>61709-4000</td><td>Remove and reset, terminal section</td><td>Each</td><td>REMOVE AND RESET, TERMINAL SECTION</td><td>EACH</td><td>0</td><td>3</td><td>N</td><td> </td><td></td></tr>
61710-0000 | Raising guardrail | m | RAISING GUARDRAIL | LNFT | 0 | 3 | N | No | No | Yes | 14 |  |  | Next FP: Consider changing name to "Raise Guardrail" | <tr><td>61710-0000</td><td>Raising guardrail</td><td>m</td><td>RAISING GUARDRAIL</td><td>LNFT</td><td>0</td><td>3</td><td>N</td><td> </td><td>Next FP: Consider changing name to "Raise Guardrail"</td></tr>
61711-0000 | Impact attenuator | Each | IMPACT ATTENUATOR | EACH | 0 | 3 | N | No | No | Yes | 14 |  |  |  | <tr><td>61711-0000</td><td>Impact attenuator</td><td>Each</td><td>IMPACT ATTENUATOR</td><td>EACH</td><td>0</td><td>3</td><td>N</td><td> </td><td></td></tr>
61801-0000 | Concrete barrier | m | CONCRETE BARRIER | LNFT | 0 | 3 | N | No | No | Yes | 14 |  |  |  | <tr><td>61801-0000</td><td>Concrete barrier</td><td>m</td><td>CONCRETE BARRIER</td><td>LNFT</td><td>0</td><td>3</td><td>N</td><td> </td><td></td></tr>
61802-0000 | Concrete guardwall | m | CONCRETE GUARDWALL | LNFT | 0 | 3 | N | No | No | Yes | 14 |  |  |  | <tr><td>61802-0000</td><td>Concrete guardwall</td><td>m</td><td>CONCRETE GUARDWALL</td><td>LNFT</td><td>0</td><td>3</td><td>N</td><td> </td><td></td></tr>
61803-1000 | Precast concrete guardwall, type 1 | m | PRECAST CONCRETE GUARDWALL, TYPE 1 | LNFT | 0 | 3 | N | No | No | Yes | 14 |  |  |  | <tr><td>61803-1000</td><td>Precast concrete guardwall, type 1</td><td>m</td><td>PRECAST CONCRETE GUARDWALL, TYPE 1</td><td>LNFT</td><td>0</td><td>3</td><td>N</td><td> </td><td></td></tr>
61803-2000 | Precast concrete guardwall, type 2 | m | PRECAST CONCRETE GUARDWALL, TYPE 2 | LNFT | 0 | 3 | N | No | No | Yes | 14 |  |  |  | <tr><td>61803-2000</td><td>Precast concrete guardwall, type 2</td><td>m</td><td>PRECAST CONCRETE GUARDWALL, TYPE 2</td><td>LNFT</td><td>0</td><td>3</td><td>N</td><td> </td><td></td></tr>
61803-3000 | Precast concrete guardwall, type 3 | m | PRECAST CONCRETE GUARDWALL, TYPE 3 | LNFT | 0 | 3 | N | No | No | Yes | 14 |  |  |  | <tr><td>61803-3000</td><td>Precast concrete guardwall, type 3</td><td>m</td><td>PRECAST CONCRETE GUARDWALL, TYPE 3</td><td>LNFT</td><td>0</td><td>3</td><td>N</td><td> </td><td></td></tr>
61803-4000 | Precast concrete guardwall, type 4 | m | PRECAST CONCRETE GUARDWALL, TYPE 4 | LNFT | 0 | 3 | N | No | No | Yes | 14 |  |  |  | <tr><td>61803-4000</td><td>Precast concrete guardwall, type 4</td><td>m</td><td>PRECAST CONCRETE GUARDWALL, TYPE 4</td><td>LNFT</td><td>0</td><td>3</td><td>N</td><td> </td><td></td></tr>
61804-1000 | Terminal section, type 1 | Each | TERMINAL SECTION, TYPE 1 | EACH | 0 | 3 | N | No | No | Yes | 14 |  |  |  | <tr><td>61804-1000</td><td>Terminal section, type 1</td><td>Each</td><td>TERMINAL SECTION, TYPE 1</td><td>EACH</td><td>0</td><td>3</td><td>N</td><td> </td><td></td></tr>
61805-0000 | Reset barrier | m | RESET BARRIER | LNFT | 0 | 3 | N | No | No | Yes | 14 |  |  |  | <tr><td>61805-0000</td><td>Reset barrier</td><td>m</td><td>RESET BARRIER</td><td>LNFT</td><td>0</td><td>3</td><td>N</td><td> </td><td></td></tr>
61806-0000 | Reset terminal section | Each | RESET TERMINAL SECTION | EACH | 0 | 3 | N | No | No | Yes | 14 |  |  |  | <tr><td>61806-0000</td><td>Reset terminal section</td><td>Each</td><td>RESET TERMINAL SECTION</td><td>EACH</td><td>0</td><td>3</td><td>N</td><td> </td><td></td></tr>
61807-0000 | Concrete parapet | m | CONCRETE PARAPET | LNFT | 0 | 3 | N | No | No | Yes | 14 |  |  |  | <tr><td>61807-0000</td><td>Concrete parapet</td><td>m</td><td>CONCRETE PARAPET</td><td>LNFT</td><td>0</td><td>3</td><td>N</td><td> </td><td></td></tr>
61901-0000 | Fence | m | FENCE | LNFT | 0 | 3 | N | No | No | Yes | 14 |  |  |  | <tr><td>61901-0000</td><td>Fence</td><td>m</td><td>FENCE</td><td>LNFT</td><td>0</td><td>3</td><td>N</td><td> </td><td></td></tr>
61901-0100 | Fence, woven wire | m | FENCE, WOVEN WIRE | LNFT | 0 | 3 | N | No | No | Yes | 14 |  |  |  | <tr><td>61901-0100</td><td>Fence, woven wire</td><td>m</td><td>FENCE, WOVEN WIRE</td><td>LNFT</td><td>0</td><td>3</td><td>N</td><td> </td><td></td></tr>
61901-0200 | Fence, woven wire, 1200mm height | m | FENCE, WOVEN WIRE, 48-INCH HEIGHT | LNFT | 0 | 3 | N | No | No | Yes | 14 |  |  |  | <tr><td>61901-0200</td><td>Fence, woven wire, 1200mm height</td><td>m</td><td>FENCE, WOVEN WIRE, 48-INCH HEIGHT</td><td>LNFT</td><td>0</td><td>3</td><td>N</td><td> </td><td></td></tr>
61901-0300 | Fence, woven wire, 1350mm height | m | FENCE, WOVEN WIRE, 54-INCH HEIGHT | LNFT | 0 | 3 | N | No | No | Yes | 14 |  |  |  | <tr><td>61901-0300</td><td>Fence, woven wire, 1350mm height</td><td>m</td><td>FENCE, WOVEN WIRE, 54-INCH HEIGHT</td><td>LNFT</td><td>0</td><td>3</td><td>N</td><td> </td><td></td></tr>
61901-0400 | Fence, woven wire, 1800mm height | m | FENCE, WOVEN WIRE, 72-INCH HEIGHT | LNFT | 0 | 3 | N | No | No | Yes | 14 |  |  |  | <tr><td>61901-0400</td><td>Fence, woven wire, 1800mm height</td><td>m</td><td>FENCE, WOVEN WIRE, 72-INCH HEIGHT</td><td>LNFT</td><td>0</td><td>3</td><td>N</td><td> </td><td></td></tr>
61901-0500 | Fence, woven wire, 2400mm height | m | FENCE, WOVEN WIRE, 96-INCH HEIGHT | LNFT | 0 | 3 | N | No | No | Yes | 14 |  |  |  | <tr><td>61901-0500</td><td>Fence, woven wire, 2400mm height</td><td>m</td><td>FENCE, WOVEN WIRE, 96-INCH HEIGHT</td><td>LNFT</td><td>0</td><td>3</td><td>N</td><td> </td><td></td></tr>
61901-0550 | Fence, barb-less wire | m | FENCE, BARB-LESS WIRE | LNFT | 0 | 3 | N | No | No | Yes | 14 |  |  |  | <tr><td>61901-0550</td><td>Fence, barb-less wire</td><td>m</td><td>FENCE, BARB-LESS WIRE</td><td>LNFT</td><td>0</td><td>3</td><td>N</td><td> </td><td></td></tr>
61901-0553 | Fence, barb-less wire, 4 strand | m | FENCE, BARB-LESS WIRE, 4 STRAND | LNFT | 0 | 3 | N | No | No | Yes | 14 |  |  |  | <tr><td>61901-0553</td><td>Fence, barb-less wire, 4 strand</td><td>m</td><td>FENCE, BARB-LESS WIRE, 4 STRAND</td><td>LNFT</td><td>0</td><td>3</td><td>N</td><td> </td><td></td></tr>
61901-0600 | Fence, barbed wire | m | FENCE, BARBED WIRE | LNFT | 0 | 3 | N | No | No | Yes | 14 |  |  |  | <tr><td>61901-0600</td><td>Fence, barbed wire</td><td>m</td><td>FENCE, BARBED WIRE</td><td>LNFT</td><td>0</td><td>3</td><td>N</td><td> </td><td></td></tr>
61901-0700 | Fence, barbed wire, 2 strand | m | FENCE, BARBED WIRE, 2 STRAND | LNFT | 0 | 3 | N | No | No | Yes | 14 |  |  |  | <tr><td>61901-0700</td><td>Fence, barbed wire, 2 strand</td><td>m</td><td>FENCE, BARBED WIRE, 2 STRAND</td><td>LNFT</td><td>0</td><td>3</td><td>N</td><td> </td><td></td></tr>
61901-0800 | Fence, barbed wire, 3 strand | m | FENCE, BARBED WIRE, 3 STRAND | LNFT | 0 | 3 | N | No | No | Yes | 14 |  |  |  | <tr><td>61901-0800</td><td>Fence, barbed wire, 3 strand</td><td>m</td><td>FENCE, BARBED WIRE, 3 STRAND</td><td>LNFT</td><td>0</td><td>3</td><td>N</td><td> </td><td></td></tr>
61901-0900 | Fence, barbed wire, 4 strand | m | FENCE, BARBED WIRE, 4 STRAND | LNFT | 0 | 3 | N | No | No | Yes | 14 |  |  |  | <tr><td>61901-0900</td><td>Fence, barbed wire, 4 strand</td><td>m</td><td>FENCE, BARBED WIRE, 4 STRAND</td><td>LNFT</td><td>0</td><td>3</td><td>N</td><td> </td><td></td></tr>
61901-1000 | Fence, barbed wire, 5 strand | m | FENCE, BARBED WIRE, 5 STRAND | LNFT | 0 | 3 | N | No | No | Yes | 14 |  |  |  | <tr><td>61901-1000</td><td>Fence, barbed wire, 5 strand</td><td>m</td><td>FENCE, BARBED WIRE, 5 STRAND</td><td>LNFT</td><td>0</td><td>3</td><td>N</td><td> </td><td></td></tr>
61901-1100 | Fence, barbed wire, 5 strand, laydown | m | FENCE, BARBED WIRE, 5 STRAND, LAYDOWN | LNFT | 0 | 3 | N | No | No | Yes | 14 |  |  |  | <tr><td>61901-1100</td><td>Fence, barbed wire, 5 strand, laydown</td><td>m</td><td>FENCE, BARBED WIRE, 5 STRAND, LAYDOWN</td><td>LNFT</td><td>0</td><td>3</td><td>N</td><td> </td><td></td></tr>
61901-1200 | Fence, barbed wire, 6 strand | m | FENCE, BARBED WIRE, 6 STRAND | LNFT | 0 | 3 | N | No | No | Yes | 14 |  |  |  | <tr><td>61901-1200</td><td>Fence, barbed wire, 6 strand</td><td>m</td><td>FENCE, BARBED WIRE, 6 STRAND</td><td>LNFT</td><td>0</td><td>3</td><td>N</td><td> </td><td></td></tr>
61901-1300 | Fence, chain link | m | FENCE, CHAIN LINK | LNFT | 0 | 3 | N | No | No | Yes | 14 |  |  |  | <tr><td>61901-1300</td><td>Fence, chain link</td><td>m</td><td>FENCE, CHAIN LINK</td><td>LNFT</td><td>0</td><td>3</td><td>N</td><td> </td><td></td></tr>
61901-1400 | Fence, chain link, 900mm height | m | FENCE, CHAIN LINK, 36-INCH HEIGHT | LNFT | 0 | 3 | N | No | No | Yes | 14 |  |  |  | <tr><td>61901-1400</td><td>Fence, chain link, 900mm height</td><td>m</td><td>FENCE, CHAIN LINK, 36-INCH HEIGHT</td><td>LNFT</td><td>0</td><td>3</td><td>N</td><td> </td><td></td></tr>
61901-1500 | Fence, chain link, 1050mm height | m | FENCE, CHAIN LINK, 42-INCH HEIGHT | LNFT | 0 | 3 | N | No | No | Yes | 14 |  |  |  | <tr><td>61901-1500</td><td>Fence, chain link, 1050mm height</td><td>m</td><td>FENCE, CHAIN LINK, 42-INCH HEIGHT</td><td>LNFT</td><td>0</td><td>3</td><td>N</td><td> </td><td></td></tr>
61901-1600 | Fence, chain link, 1200mm height | m | FENCE, CHAIN LINK, 48-INCH HEIGHT | LNFT | 0 | 3 | N | No | No | Yes | 14 |  |  |  | <tr><td>61901-1600</td><td>Fence, chain link, 1200mm height</td><td>m</td><td>FENCE, CHAIN LINK, 48-INCH HEIGHT</td><td>LNFT</td><td>0</td><td>3</td><td>N</td><td> </td><td></td></tr>
61901-1700 | Fence, chain link, 1350mm height | m | FENCE, CHAIN LINK, 54-INCH HEIGHT | LNFT | 0 | 3 | N | No | No | Yes | 14 |  |  |  | <tr><td>61901-1700</td><td>Fence, chain link, 1350mm height</td><td>m</td><td>FENCE, CHAIN LINK, 54-INCH HEIGHT</td><td>LNFT</td><td>0</td><td>3</td><td>N</td><td> </td><td></td></tr>
61901-1800 | Fence, chain link, 1500mm height | m | FENCE, CHAIN LINK, 60-INCH HEIGHT | LNFT | 0 | 3 | N | No | No | Yes | 14 |  |  |  | <tr><td>61901-1800</td><td>Fence, chain link, 1500mm height</td><td>m</td><td>FENCE, CHAIN LINK, 60-INCH HEIGHT</td><td>LNFT</td><td>0</td><td>3</td><td>N</td><td> </td><td></td></tr>
61901-1900 | Fence, chain link, 1650mm height | m | FENCE, CHAIN LINK, 66-INCH HEIGHT | LNFT | 0 | 3 | N | No | No | Yes | 14 |  |  |  | <tr><td>61901-1900</td><td>Fence, chain link, 1650mm height</td><td>m</td><td>FENCE, CHAIN LINK, 66-INCH HEIGHT</td><td>LNFT</td><td>0</td><td>3</td><td>N</td><td> </td><td></td></tr>
61901-2000 | Fence, chain link, 1800mm height | m | FENCE, CHAIN LINK, 72-INCH HEIGHT | LNFT | 0 | 3 | N | No | No | Yes | 14 |  |  |  | <tr><td>61901-2000</td><td>Fence, chain link, 1800mm height</td><td>m</td><td>FENCE, CHAIN LINK, 72-INCH HEIGHT</td><td>LNFT</td><td>0</td><td>3</td><td>N</td><td> </td><td></td></tr>
61901-2100 | Fence, chain link, 2400mm height | m | FENCE, CHAIN LINK, 96-INCH HEIGHT | LNFT | 0 | 3 | N | No | No | Yes | 14 |  |  |  | <tr><td>61901-2100</td><td>Fence, chain link, 2400mm height</td><td>m</td><td>FENCE, CHAIN LINK, 96-INCH HEIGHT</td><td>LNFT</td><td>0</td><td>3</td><td>N</td><td> </td><td></td></tr>
61901-2200 | Fence, chain link, 3000mm height | m | FENCE, CHAIN LINK, 120-INCH HEIGHT | LNFT | 0 | 3 | N | No | No | Yes | 14 |  |  |  | <tr><td>61901-2200</td><td>Fence, chain link, 3000mm height</td><td>m</td><td>FENCE, CHAIN LINK, 120-INCH HEIGHT</td><td>LNFT</td><td>0</td><td>3</td><td>N</td><td> </td><td></td></tr>
61901-2250 | Fence, rail | m | FENCE, RAIL | LNFT | 0 | 3 | N | No | No | Yes | 14 |  |  |  | <tr><td>61901-2250</td><td>Fence, rail</td><td>m</td><td>FENCE, RAIL</td><td>LNFT</td><td>0</td><td>3</td><td>N</td><td> </td><td></td></tr>
61901-2253 | Fence, rail, 4 rail | m | FENCE, RAIL, 4 RAIL | LNFT | 0 | 3 | N | No | No | Yes | 14 |  |  |  | <tr><td>61901-2253</td><td>Fence, rail, 4 rail</td><td>m</td><td>FENCE, RAIL, 4 RAIL</td><td>LNFT</td><td>0</td><td>3</td><td>N</td><td> </td><td></td></tr>
61901-2300 | Fence, split rail | m | FENCE, SPLIT RAIL | LNFT | 0 | 3 | N | No | No | Yes | 14 |  |  |  | <tr><td>61901-2300</td><td>Fence, split rail</td><td>m</td><td>FENCE, SPLIT RAIL</td><td>LNFT</td><td>0</td><td>3</td><td>N</td><td> </td><td></td></tr>
61901-2400 | Fence, split rail, 2 rail | m | FENCE, SPLIT RAIL, 2 RAIL | LNFT | 0 | 3 | N | No | No | Yes | 14 |  |  |  | <tr><td>61901-2400</td><td>Fence, split rail, 2 rail</td><td>m</td><td>FENCE, SPLIT RAIL, 2 RAIL</td><td>LNFT</td><td>0</td><td>3</td><td>N</td><td> </td><td></td></tr>
61901-2500 | Fence, split rail, 3 rail | m | FENCE, SPLIT RAIL, 3 RAIL | LNFT | 0 | 3 | N | No | No | Yes | 14 |  |  |  | <tr><td>61901-2500</td><td>Fence, split rail, 3 rail</td><td>m</td><td>FENCE, SPLIT RAIL, 3 RAIL</td><td>LNFT</td><td>0</td><td>3</td><td>N</td><td> </td><td></td></tr>
61901-2600 | Fence, split rail, 4 rail | m | FENCE, SPLIT RAIL, 4 RAIL | LNFT | 0 | 3 | N | No | No | Yes | 14 |  |  |  | <tr><td>61901-2600</td><td>Fence, split rail, 4 rail</td><td>m</td><td>FENCE, SPLIT RAIL, 4 RAIL</td><td>LNFT</td><td>0</td><td>3</td><td>N</td><td> </td><td></td></tr>
61901-2700 | Fence, split rail, 5 rail | m | FENCE, SPLIT RAIL, 5 RAIL | LNFT | 0 | 3 | N | No | No | Yes | 14 |  |  |  | <tr><td>61901-2700</td><td>Fence, split rail, 5 rail</td><td>m</td><td>FENCE, SPLIT RAIL, 5 RAIL</td><td>LNFT</td><td>0</td><td>3</td><td>N</td><td> </td><td></td></tr>
61901-2800 | Fence, split rail, 6 rail | m | FENCE, SPLIT RAIL, 6 RAIL | LNFT | 0 | 3 | N | No | No | Yes | 14 |  |  |  | <tr><td>61901-2800</td><td>Fence, split rail, 6 rail</td><td>m</td><td>FENCE, SPLIT RAIL, 6 RAIL</td><td>LNFT</td><td>0</td><td>3</td><td>N</td><td> </td><td></td></tr>
61901-2900 | Fence, split rail, 7 rail | m | FENCE, SPLIT RAIL, 7 RAIL | LNFT | 0 | 3 | N | No | No | Yes | 14 |  |  |  | <tr><td>61901-2900</td><td>Fence, split rail, 7 rail</td><td>m</td><td>FENCE, SPLIT RAIL, 7 RAIL</td><td>LNFT</td><td>0</td><td>3</td><td>N</td><td> </td><td></td></tr>
61901-3000 | Fence, wood stockade | m | FENCE, WOOD STOCKADE | LNFT | 0 | 3 | N | No | No | Yes | 14 |  |  |  | <tr><td>61901-3000</td><td>Fence, wood stockade</td><td>m</td><td>FENCE, WOOD STOCKADE</td><td>LNFT</td><td>0</td><td>3</td><td>N</td><td> </td><td></td></tr>
61901-3100 | Fence, wood stockade, 1800mm height | m | FENCE, WOOD STOCKADE, 72-INCH HEIGHT | LNFT | 0 | 3 | N | No | No | Yes | 14 |  |  |  | <tr><td>61901-3100</td><td>Fence, wood stockade, 1800mm height</td><td>m</td><td>FENCE, WOOD STOCKADE, 72-INCH HEIGHT</td><td>LNFT</td><td>0</td><td>3</td><td>N</td><td> </td><td></td></tr>
61901-3200 | Fence, wood stockade, 2400mm height | m | FENCE, WOOD STOCKADE, 96-INCH HEIGHT | LNFT | 0 | 3 | N | No | No | Yes | 14 |  |  |  | <tr><td>61901-3200</td><td>Fence, wood stockade, 2400mm height</td><td>m</td><td>FENCE, WOOD STOCKADE, 96-INCH HEIGHT</td><td>LNFT</td><td>0</td><td>3</td><td>N</td><td> </td><td></td></tr>
61901-3300 | Fence, tortoise barrier | m | FENCE, TORTOISE BARRIER | LNFT | 0 | 3 | N | No | No | Yes | 14 |  |  |  | <tr><td>61901-3300</td><td>Fence, tortoise barrier</td><td>m</td><td>FENCE, TORTOISE BARRIER</td><td>LNFT</td><td>0</td><td>3</td><td>N</td><td> </td><td></td></tr>
61901-3400 | Fence, combination wire | m | FENCE, COMBINATION WIRE | LNFT | 0 | 3 | N | No | No | Yes | 14 |  |  |  | <tr><td>61901-3400</td><td>Fence, combination wire</td><td>m</td><td>FENCE, COMBINATION WIRE</td><td>LNFT</td><td>0</td><td>3</td><td>N</td><td> </td><td></td></tr>
61902-0000 | Gate | Each | GATE | EACH | 0 | 3 | N | No | No | Yes | 14 |  |  |  | <tr><td>61902-0000</td><td>Gate</td><td>Each</td><td>GATE</td><td>EACH</td><td>0</td><td>3</td><td>N</td><td> </td><td></td></tr>
61902-0100 | Gate, wood | Each | GATE, WOOD | EACH | 0 | 3 | N | No | No | Yes | 14 |  |  |  | <tr><td>61902-0100</td><td>Gate, wood</td><td>Each</td><td>GATE, WOOD</td><td>EACH</td><td>0</td><td>3</td><td>N</td><td> </td><td></td></tr>
61902-0200 | Gate, wood, 900mm width | Each | GATE, WOOD, 3 FEET WIDTH | EACH | 0 | 3 | N | No | No | Yes | 14 |  |  |  | <tr><td>61902-0200</td><td>Gate, wood, 900mm width</td><td>Each</td><td>GATE, WOOD, 3 FEET WIDTH</td><td>EACH</td><td>0</td><td>3</td><td>N</td><td> </td><td></td></tr>
61902-0300 | Gate, wood, 3000mm width | Each | GATE, WOOD, 10 FEET WIDTH | EACH | 0 | 3 | N | No | No | Yes | 14 |  |  |  | <tr><td>61902-0300</td><td>Gate, wood, 3000mm width</td><td>Each</td><td>GATE, WOOD, 10 FEET WIDTH</td><td>EACH</td><td>0</td><td>3</td><td>N</td><td> </td><td></td></tr>
61902-0400 | Gate, wood, 4200mm width | Each | GATE, WOOD, 12 FEET WIDTH | EACH | 0 | 3 | N | No | No | Yes | 14 |  |  |  | <tr><td>61902-0400</td><td>Gate, wood, 4200mm width</td><td>Each</td><td>GATE, WOOD, 12 FEET WIDTH</td><td>EACH</td><td>0</td><td>3</td><td>N</td><td> </td><td></td></tr>
61902-0500 | Gate, wood, 4800mm width | Each | GATE, WOOD, 16 FEET WIDTH | EACH | 0 | 3 | N | No | No | Yes | 14 |  |  |  | <tr><td>61902-0500</td><td>Gate, wood, 4800mm width</td><td>Each</td><td>GATE, WOOD, 16 FEET WIDTH</td><td>EACH</td><td>0</td><td>3</td><td>N</td><td> </td><td></td></tr>
61902-0600 | Gate, wood, 6000mm width | Each | GATE, WOOD, 20 FEET WIDTH | EACH | 0 | 3 | N | No | No | Yes | 14 |  |  |  | <tr><td>61902-0600</td><td>Gate, wood, 6000mm width</td><td>Each</td><td>GATE, WOOD, 20 FEET WIDTH</td><td>EACH</td><td>0</td><td>3</td><td>N</td><td> </td><td></td></tr>
61902-0700 | Gate, wood, 6600mm width | Each | GATE, WOOD, 22 FEET WIDTH | EACH | 0 | 3 | N | No | No | Yes | 14 |  |  |  | <tr><td>61902-0700</td><td>Gate, wood, 6600mm width</td><td>Each</td><td>GATE, WOOD, 22 FEET WIDTH</td><td>EACH</td><td>0</td><td>3</td><td>N</td><td> </td><td></td></tr>
61902-0800 | Gate, wood, 8400mm width | Each | GATE, WOOD, 28 FEET WIDTH | EACH | 0 | 3 | N | No | No | Yes | 14 |  |  |  | <tr><td>61902-0800</td><td>Gate, wood, 8400mm width</td><td>Each</td><td>GATE, WOOD, 28 FEET WIDTH</td><td>EACH</td><td>0</td><td>3</td><td>N</td><td> </td><td></td></tr>
61902-0900 | Gate, metal | Each | GATE, METAL | EACH | 0 | 3 | N | No | No | Yes | 14 |  |  |  | <tr><td>61902-0900</td><td>Gate, metal</td><td>Each</td><td>GATE, METAL</td><td>EACH</td><td>0</td><td>3</td><td>N</td><td> </td><td></td></tr>
61902-1000 | Gate, metal, 900mm width | Each | GATE, METAL, 3 FEET WIDTH | EACH | 0 | 3 | N | No | No | Yes | 14 |  |  |  | <tr><td>61902-1000</td><td>Gate, metal, 900mm width</td><td>Each</td><td>GATE, METAL, 3 FEET WIDTH</td><td>EACH</td><td>0</td><td>3</td><td>N</td><td> </td><td></td></tr>
61902-1100 | Gate, metal, 3000mm width | Each | GATE, METAL, 10 FEET WIDTH | EACH | 0 | 3 | N | No | No | Yes | 14 |  |  |  | <tr><td>61902-1100</td><td>Gate, metal, 3000mm width</td><td>Each</td><td>GATE, METAL, 10 FEET WIDTH</td><td>EACH</td><td>0</td><td>3</td><td>N</td><td> </td><td></td></tr>
61902-1200 | Gate, metal, 3600mm width | Each | GATE, METAL, 12 FEET WIDTH | EACH | 0 | 3 | N | No | No | Yes | 14 |  |  |  | <tr><td>61902-1200</td><td>Gate, metal, 3600mm width</td><td>Each</td><td>GATE, METAL, 12 FEET WIDTH</td><td>EACH</td><td>0</td><td>3</td><td>N</td><td> </td><td></td></tr>
61902-1300 | Gate, metal, 4200mm width | Each | GATE, METAL, 14 FEET WIDTH | EACH | 0 | 3 | N | No | No | Yes | 14 |  |  |  | <tr><td>61902-1300</td><td>Gate, metal, 4200mm width</td><td>Each</td><td>GATE, METAL, 14 FEET WIDTH</td><td>EACH</td><td>0</td><td>3</td><td>N</td><td> </td><td></td></tr>
61902-1400 | Gate, metal, 4800mm width | Each | GATE, METAL, 16 FEET WIDTH | EACH | 0 | 3 | N | No | No | Yes | 14 |  |  |  | <tr><td>61902-1400</td><td>Gate, metal, 4800mm width</td><td>Each</td><td>GATE, METAL, 16 FEET WIDTH</td><td>EACH</td><td>0</td><td>3</td><td>N</td><td> </td><td></td></tr>
61902-1500 | Gate, metal, 5400mm width | Each | GATE, METAL, 18 FEET WIDTH | EACH | 0 | 3 | N | No | No | Yes | 14 |  |  |  | <tr><td>61902-1500</td><td>Gate, metal, 5400mm width</td><td>Each</td><td>GATE, METAL, 18 FEET WIDTH</td><td>EACH</td><td>0</td><td>3</td><td>N</td><td> </td><td></td></tr>
61902-1600 | Gate, metal, 6000mm width | Each | GATE, METAL, 20 FEET WIDTH | EACH | 0 | 3 | N | No | No | Yes | 14 |  |  |  | <tr><td>61902-1600</td><td>Gate, metal, 6000mm width</td><td>Each</td><td>GATE, METAL, 20 FEET WIDTH</td><td>EACH</td><td>0</td><td>3</td><td>N</td><td> </td><td></td></tr>
61902-1700 | Gate, metal, 6600mm width | Each | GATE, METAL, 22 FEET WIDTH | EACH | 0 | 3 | N | No | No | Yes | 14 |  |  |  | <tr><td>61902-1700</td><td>Gate, metal, 6600mm width</td><td>Each</td><td>GATE, METAL, 22 FEET WIDTH</td><td>EACH</td><td>0</td><td>3</td><td>N</td><td> </td><td></td></tr>
61902-1800 | Gate, metal, 7200mm width | Each | GATE, METAL, 24 FEET WIDTH | EACH | 0 | 3 | N | No | No | Yes | 14 |  |  |  | <tr><td>61902-1800</td><td>Gate, metal, 7200mm width</td><td>Each</td><td>GATE, METAL, 24 FEET WIDTH</td><td>EACH</td><td>0</td><td>3</td><td>N</td><td> </td><td></td></tr>
61902-1900 | Gate, metal, 7800mm width | Each | GATE, METAL, 26 FEET WIDTH | EACH | 0 | 3 | N | No | No | Yes | 14 |  |  |  | <tr><td>61902-1900</td><td>Gate, metal, 7800mm width</td><td>Each</td><td>GATE, METAL, 26 FEET WIDTH</td><td>EACH</td><td>0</td><td>3</td><td>N</td><td> </td><td></td></tr>
61902-2000 | Gate, metal, 8400mm width | Each | GATE, METAL, 28 FEET WIDTH | EACH | 0 | 3 | N | No | No | Yes | 14 |  |  |  | <tr><td>61902-2000</td><td>Gate, metal, 8400mm width</td><td>Each</td><td>GATE, METAL, 28 FEET WIDTH</td><td>EACH</td><td>0</td><td>3</td><td>N</td><td> </td><td></td></tr>
61902-2100 | Gate, metal, 9000mm width | Each | GATE, METAL, 30 FEET WIDTH | EACH | 0 | 3 | N | No | No | Yes | 14 |  |  |  | <tr><td>61902-2100</td><td>Gate, metal, 9000mm width</td><td>Each</td><td>GATE, METAL, 30 FEET WIDTH</td><td>EACH</td><td>0</td><td>3</td><td>N</td><td> </td><td></td></tr>
61902-2150 | Gate, metal, 9600mm width | Each | GATE, METAL, 32 FEET WIDTH | EACH | 0 | 3 | N | No | No | Yes | 14 | 2021-12-13 | CFL |  | <tr><td>61902-2150</td><td>Gate, metal, 9600mm width</td><td>Each</td><td>GATE, METAL, 32 FEET WIDTH</td><td>EACH</td><td>0</td><td>3</td><td>N</td><td>12/13/2021</td><td></td></tr> | 12/13/2021
61902-2200 | Gate, metal, 10200mm width | Each | GATE, METAL, 34 FEET WIDTH | EACH | 0 | 3 | N | No | No | Yes | 14 |  |  |  | <tr><td>61902-2200</td><td>Gate, metal, 10200mm width</td><td>Each</td><td>GATE, METAL, 34 FEET WIDTH</td><td>EACH</td><td>0</td><td>3</td><td>N</td><td> </td><td></td></tr>
61902-2300 | Gate, barbed wire | Each | GATE, BARBED WIRE | EACH | 0 | 3 | N | No | No | Yes | 14 |  |  |  | <tr><td>61902-2300</td><td>Gate, barbed wire</td><td>Each</td><td>GATE, BARBED WIRE</td><td>EACH</td><td>0</td><td>3</td><td>N</td><td> </td><td></td></tr>
61902-2400 | Gate, barbed wire, 3-strand | Each | GATE, BARBED WIRE, 3-STRAND | EACH | 0 | 3 | N | No | No | Yes | 14 |  |  |  | <tr><td>61902-2400</td><td>Gate, barbed wire, 3-strand</td><td>Each</td><td>GATE, BARBED WIRE, 3-STRAND</td><td>EACH</td><td>0</td><td>3</td><td>N</td><td> </td><td></td></tr>
61902-2500 | Gate, barbed wire, 4-strand | Each | GATE, BARBED WIRE, 4-STRAND | EACH | 0 | 3 | N | No | No | Yes | 14 |  |  |  | <tr><td>61902-2500</td><td>Gate, barbed wire, 4-strand</td><td>Each</td><td>GATE, BARBED WIRE, 4-STRAND</td><td>EACH</td><td>0</td><td>3</td><td>N</td><td> </td><td></td></tr>
61902-2600 | Gate, barbed wire, 5-strand | Each | GATE, BARBED WIRE, 5-STRAND | EACH | 0 | 3 | N | No | No | Yes | 14 |  |  |  | <tr><td>61902-2600</td><td>Gate, barbed wire, 5-strand</td><td>Each</td><td>GATE, BARBED WIRE, 5-STRAND</td><td>EACH</td><td>0</td><td>3</td><td>N</td><td> </td><td></td></tr>
61902-2700 | Gate, chain link | Each | GATE, CHAIN LINK | EACH | 0 | 3 | N | No | No | Yes | 14 |  |  |  | <tr><td>61902-2700</td><td>Gate, chain link</td><td>Each</td><td>GATE, CHAIN LINK</td><td>EACH</td><td>0</td><td>3</td><td>N</td><td> </td><td></td></tr>
61902-2800 | Gate, chain link, 900mm width | Each | GATE, CHAIN LINK, 3 FEET WIDTH | EACH | 0 | 3 | N | No | No | Yes | 14 |  |  |  | <tr><td>61902-2800</td><td>Gate, chain link, 900mm width</td><td>Each</td><td>GATE, CHAIN LINK, 3 FEET WIDTH</td><td>EACH</td><td>0</td><td>3</td><td>N</td><td> </td><td></td></tr>
61902-2900 | Gate, chain link, 1200mm width | Each | GATE, CHAIN LINK, 4 FEET WIDTH | EACH | 0 | 3 | N | No | No | Yes | 14 |  |  |  | <tr><td>61902-2900</td><td>Gate, chain link, 1200mm width</td><td>Each</td><td>GATE, CHAIN LINK, 4 FEET WIDTH</td><td>EACH</td><td>0</td><td>3</td><td>N</td><td> </td><td></td></tr>
61902-3000 | Gate, chain link, 1800mm width | Each | GATE, CHAIN LINK, 6 FEET WIDTH | EACH | 0 | 3 | N | No | No | Yes | 14 |  |  |  | <tr><td>61902-3000</td><td>Gate, chain link, 1800mm width</td><td>Each</td><td>GATE, CHAIN LINK, 6 FEET WIDTH</td><td>EACH</td><td>0</td><td>3</td><td>N</td><td> </td><td></td></tr>
61902-3100 | Gate, chain link, 2400mm width | Each | GATE, CHAIN LINK, 8 FEET WIDTH | EACH | 0 | 3 | N | No | No | Yes | 14 |  |  |  | <tr><td>61902-3100</td><td>Gate, chain link, 2400mm width</td><td>Each</td><td>GATE, CHAIN LINK, 8 FEET WIDTH</td><td>EACH</td><td>0</td><td>3</td><td>N</td><td> </td><td></td></tr>
61902-3200 | Gate, chain link, 3000mm width | Each | GATE, CHAIN LINK, 10 FEET WIDTH | EACH | 0 | 3 | N | No | No | Yes | 14 |  |  |  | <tr><td>61902-3200</td><td>Gate, chain link, 3000mm width</td><td>Each</td><td>GATE, CHAIN LINK, 10 FEET WIDTH</td><td>EACH</td><td>0</td><td>3</td><td>N</td><td> </td><td></td></tr>
61902-3300 | Gate, chain link, 3600mm width | Each | GATE, CHAIN LINK, 12 FEET WIDTH | EACH | 0 | 3 | N | No | No | Yes | 14 |  |  |  | <tr><td>61902-3300</td><td>Gate, chain link, 3600mm width</td><td>Each</td><td>GATE, CHAIN LINK, 12 FEET WIDTH</td><td>EACH</td><td>0</td><td>3</td><td>N</td><td> </td><td></td></tr>
61902-3400 | Gate, chain link, 4200mm width | Each | GATE, CHAIN LINK, 14 FEET WIDTH | EACH | 0 | 3 | N | No | No | Yes | 14 |  |  |  | <tr><td>61902-3400</td><td>Gate, chain link, 4200mm width</td><td>Each</td><td>GATE, CHAIN LINK, 14 FEET WIDTH</td><td>EACH</td><td>0</td><td>3</td><td>N</td><td> </td><td></td></tr>
61902-3500 | Gate, chain link, 4800mm width | Each | GATE, CHAIN LINK, 16 FEET WIDTH | EACH | 0 | 3 | N | No | No | Yes | 14 |  |  |  | <tr><td>61902-3500</td><td>Gate, chain link, 4800mm width</td><td>Each</td><td>GATE, CHAIN LINK, 16 FEET WIDTH</td><td>EACH</td><td>0</td><td>3</td><td>N</td><td> </td><td></td></tr>
61902-3600 | Gate, chain link, 5400mm width | Each | GATE, CHAIN LINK, 18 FEET WIDTH | EACH | 0 | 3 | N | No | No | Yes | 14 |  |  |  | <tr><td>61902-3600</td><td>Gate, chain link, 5400mm width</td><td>Each</td><td>GATE, CHAIN LINK, 18 FEET WIDTH</td><td>EACH</td><td>0</td><td>3</td><td>N</td><td> </td><td></td></tr>
61902-3700 | Gate, chain link, 6000mm width | Each | GATE, CHAIN LINK, 20 FEET WIDTH | EACH | 0 | 3 | N | No | No | Yes | 14 |  |  |  | <tr><td>61902-3700</td><td>Gate, chain link, 6000mm width</td><td>Each</td><td>GATE, CHAIN LINK, 20 FEET WIDTH</td><td>EACH</td><td>0</td><td>3</td><td>N</td><td> </td><td></td></tr>
61902-3800 | Gate, chain link, 6600mm width | Each | GATE, CHAIN LINK, 22 FEET WIDTH | EACH | 0 | 3 | N | No | No | Yes | 14 |  |  |  | <tr><td>61902-3800</td><td>Gate, chain link, 6600mm width</td><td>Each</td><td>GATE, CHAIN LINK, 22 FEET WIDTH</td><td>EACH</td><td>0</td><td>3</td><td>N</td><td> </td><td></td></tr>
61902-3900 | Gate, chain link, 7200mm width | Each | GATE, CHAIN LINK, 24 FEET WIDTH | EACH | 0 | 3 | N | No | No | Yes | 14 |  |  |  | <tr><td>61902-3900</td><td>Gate, chain link, 7200mm width</td><td>Each</td><td>GATE, CHAIN LINK, 24 FEET WIDTH</td><td>EACH</td><td>0</td><td>3</td><td>N</td><td> </td><td></td></tr>
61902-4000 | Gate, chain link, 7800mm width | Each | GATE, CHAIN LINK, 26 FEET WIDTH | EACH | 0 | 3 | N | No | No | Yes | 14 |  |  |  | <tr><td>61902-4000</td><td>Gate, chain link, 7800mm width</td><td>Each</td><td>GATE, CHAIN LINK, 26 FEET WIDTH</td><td>EACH</td><td>0</td><td>3</td><td>N</td><td> </td><td></td></tr>
61902-4100 | Gate, chain link, 8400mm width | Each | GATE, CHAIN LINK, 28 FEET WIDTH | EACH | 0 | 3 | N | No | No | Yes | 14 |  |  |  | <tr><td>61902-4100</td><td>Gate, chain link, 8400mm width</td><td>Each</td><td>GATE, CHAIN LINK, 28 FEET WIDTH</td><td>EACH</td><td>0</td><td>3</td><td>N</td><td> </td><td></td></tr>
61902-4200 | Gate, chain link, 9000mm width | Each | GATE, CHAIN LINK, 30 FEET WIDTH | EACH | 0 | 3 | N | No | No | Yes | 14 |  |  |  | <tr><td>61902-4200</td><td>Gate, chain link, 9000mm width</td><td>Each</td><td>GATE, CHAIN LINK, 30 FEET WIDTH</td><td>EACH</td><td>0</td><td>3</td><td>N</td><td> </td><td></td></tr>
61902-4300 | Gate, woven wire | Each | GATE, WOVEN WIRE | EACH | 0 | 3 | N | No | No | Yes | 14 |  |  |  | <tr><td>61902-4300</td><td>Gate, woven wire</td><td>Each</td><td>GATE, WOVEN WIRE</td><td>EACH</td><td>0</td><td>3</td><td>N</td><td> </td><td></td></tr>
61902-4400 | Gate, woven wire, 900mm width | Each | GATE, WOVEN WIRE, 3 FEET WIDTH | EACH | 0 | 3 | N | No | No | Yes | 14 |  |  |  | <tr><td>61902-4400</td><td>Gate, woven wire, 900mm width</td><td>Each</td><td>GATE, WOVEN WIRE, 3 FEET WIDTH</td><td>EACH</td><td>0</td><td>3</td><td>N</td><td> </td><td></td></tr>
61902-4500 | Gate, woven wire, 1200mm width | Each | GATE, WOVEN WIRE, 4 FEET WIDTH | EACH | 0 | 3 | N | No | No | Yes | 14 |  |  |  | <tr><td>61902-4500</td><td>Gate, woven wire, 1200mm width</td><td>Each</td><td>GATE, WOVEN WIRE, 4 FEET WIDTH</td><td>EACH</td><td>0</td><td>3</td><td>N</td><td> </td><td></td></tr>
61902-4600 | Gate, woven wire, 1800mm width | Each | GATE, WOVEN WIRE, 6 FEET WIDTH | EACH | 0 | 3 | N | No | No | Yes | 14 |  |  |  | <tr><td>61902-4600</td><td>Gate, woven wire, 1800mm width</td><td>Each</td><td>GATE, WOVEN WIRE, 6 FEET WIDTH</td><td>EACH</td><td>0</td><td>3</td><td>N</td><td> </td><td></td></tr>
61902-4700 | Gate, woven wire, 2400mm width | Each | GATE, WOVEN WIRE, 8 FEET WIDTH | EACH | 0 | 3 | N | No | No | Yes | 14 |  |  |  | <tr><td>61902-4700</td><td>Gate, woven wire, 2400mm width</td><td>Each</td><td>GATE, WOVEN WIRE, 8 FEET WIDTH</td><td>EACH</td><td>0</td><td>3</td><td>N</td><td> </td><td></td></tr>
61902-4800 | Gate, woven wire, 3000mm width | Each | GATE, WOVEN WIRE, 10 FEET WIDTH | EACH | 0 | 3 | N | No | No | Yes | 14 |  |  |  | <tr><td>61902-4800</td><td>Gate, woven wire, 3000mm width</td><td>Each</td><td>GATE, WOVEN WIRE, 10 FEET WIDTH</td><td>EACH</td><td>0</td><td>3</td><td>N</td><td> </td><td></td></tr>
61902-4900 | Gate, woven wire, 3600mm width | Each | GATE, WOVEN WIRE, 12 FEET WIDTH | EACH | 0 | 3 | N | No | No | Yes | 14 |  |  |  | <tr><td>61902-4900</td><td>Gate, woven wire, 3600mm width</td><td>Each</td><td>GATE, WOVEN WIRE, 12 FEET WIDTH</td><td>EACH</td><td>0</td><td>3</td><td>N</td><td> </td><td></td></tr>
61902-5000 | Gate, woven wire, 4200mm width | Each | GATE, WOVEN WIRE, 14 FEET WIDTH | EACH | 0 | 3 | N | No | No | Yes | 14 |  |  |  | <tr><td>61902-5000</td><td>Gate, woven wire, 4200mm width</td><td>Each</td><td>GATE, WOVEN WIRE, 14 FEET WIDTH</td><td>EACH</td><td>0</td><td>3</td><td>N</td><td> </td><td></td></tr>
61902-5100 | Gate, woven wire, 4800mm width | Each | GATE, WOVEN WIRE, 16 FEET WIDTH | EACH | 0 | 3 | N | No | No | Yes | 14 |  |  |  | <tr><td>61902-5100</td><td>Gate, woven wire, 4800mm width</td><td>Each</td><td>GATE, WOVEN WIRE, 16 FEET WIDTH</td><td>EACH</td><td>0</td><td>3</td><td>N</td><td> </td><td></td></tr>
61902-5200 | Gate, woven wire, 5400mm width | Each | GATE, WOVEN WIRE, 18 FEET WIDTH | EACH | 0 | 3 | N | No | No | Yes | 14 |  |  |  | <tr><td>61902-5200</td><td>Gate, woven wire, 5400mm width</td><td>Each</td><td>GATE, WOVEN WIRE, 18 FEET WIDTH</td><td>EACH</td><td>0</td><td>3</td><td>N</td><td> </td><td></td></tr>
61902-5300 | Gate, combination wire | Each | GATE, COMBINATION WIRE | EACH | 0 | 3 | N | No | No | Yes | 14 |  |  |  | <tr><td>61902-5300</td><td>Gate, combination wire</td><td>Each</td><td>GATE, COMBINATION WIRE</td><td>EACH</td><td>0</td><td>3</td><td>N</td><td> </td><td></td></tr>
61903-0000 | Cattle guard | Each | CATTLE GUARD | EACH | 0 | 3 | N | No | No | Yes | 14 | 2018-02-12 | WFL |  | <tr><td>61903-0000</td><td>Cattle guard</td><td>Each</td><td>CATTLE GUARD</td><td>EACH</td><td>0</td><td>3</td><td>N</td><td>2/12/2018</td><td></td></tr> | 2/12/2018
61903-0100 | Cattle guard, 3600mm | Each | CATTLE GUARD, 12 FEET | EACH | 0 | 3 | N | No | No | Yes | 14 |  |  |  | <tr><td>61903-0100</td><td>Cattle guard, 3600mm</td><td>Each</td><td>CATTLE GUARD, 12 FEET</td><td>EACH</td><td>0</td><td>3</td><td>N</td><td> </td><td></td></tr>
61903-0200 | Cattle guard, 4200mm | Each | CATTLE GUARD, 14 FEET | EACH | 0 | 3 | N | No | No | Yes | 14 |  |  |  | <tr><td>61903-0200</td><td>Cattle guard, 4200mm</td><td>Each</td><td>CATTLE GUARD, 14 FEET</td><td>EACH</td><td>0</td><td>3</td><td>N</td><td> </td><td></td></tr>
61903-0300 | Cattle guard, 4800mm | Each | CATTLE GUARD, 16 FEET | EACH | 0 | 3 | N | No | No | Yes | 14 |  |  |  | <tr><td>61903-0300</td><td>Cattle guard, 4800mm</td><td>Each</td><td>CATTLE GUARD, 16 FEET</td><td>EACH</td><td>0</td><td>3</td><td>N</td><td> </td><td></td></tr>
61903-0400 | Cattle guard, 5400mm | Each | CATTLE GUARD, 18 FEET | EACH | 0 | 3 | N | No | No | Yes | 14 |  |  |  | <tr><td>61903-0400</td><td>Cattle guard, 5400mm</td><td>Each</td><td>CATTLE GUARD, 18 FEET</td><td>EACH</td><td>0</td><td>3</td><td>N</td><td> </td><td></td></tr>
61903-0500 | Cattle guard, 6000mm | Each | CATTLE GUARD, 20 FEET | EACH | 0 | 3 | N | No | No | Yes | 14 |  |  |  | <tr><td>61903-0500</td><td>Cattle guard, 6000mm</td><td>Each</td><td>CATTLE GUARD, 20 FEET</td><td>EACH</td><td>0</td><td>3</td><td>N</td><td> </td><td></td></tr>
61903-0600 | Cattle guard, 6600mm | Each | CATTLE GUARD, 22 FEET | EACH | 0 | 3 | N | No | No | Yes | 14 |  |  |  | <tr><td>61903-0600</td><td>Cattle guard, 6600mm</td><td>Each</td><td>CATTLE GUARD, 22 FEET</td><td>EACH</td><td>0</td><td>3</td><td>N</td><td> </td><td></td></tr>
61903-0700 | Cattle guard, 7200mm | Each | CATTLE GUARD, 24 FEET | EACH | 0 | 3 | N | No | No | Yes | 14 |  |  |  | <tr><td>61903-0700</td><td>Cattle guard, 7200mm</td><td>Each</td><td>CATTLE GUARD, 24 FEET</td><td>EACH</td><td>0</td><td>3</td><td>N</td><td> </td><td></td></tr>
61903-0800 | Cattle guard, 7800mm | Each | CATTLE GUARD, 26 FEET | EACH | 0 | 3 | N | No | No | Yes | 14 |  |  |  | <tr><td>61903-0800</td><td>Cattle guard, 7800mm</td><td>Each</td><td>CATTLE GUARD, 26 FEET</td><td>EACH</td><td>0</td><td>3</td><td>N</td><td> </td><td></td></tr>
61903-0900 | Cattle guard, 8400mm | Each | CATTLE GUARD, 28 FEET | EACH | 0 | 3 | N | No | No | Yes | 14 |  |  |  | <tr><td>61903-0900</td><td>Cattle guard, 8400mm</td><td>Each</td><td>CATTLE GUARD, 28 FEET</td><td>EACH</td><td>0</td><td>3</td><td>N</td><td> </td><td></td></tr>
61903-1000 | Cattle guard, 9000mm | Each | CATTLE GUARD, 30 FEET | EACH | 0 | 3 | N | No | No | Yes | 14 |  |  |  | <tr><td>61903-1000</td><td>Cattle guard, 9000mm</td><td>Each</td><td>CATTLE GUARD, 30 FEET</td><td>EACH</td><td>0</td><td>3</td><td>N</td><td> </td><td></td></tr>
61903-1100 | Cattle guard, 9600mm | Each | CATTLE GUARD, 32 FEET | EACH | 0 | 3 | N | No | No | Yes | 14 |  |  |  | <tr><td>61903-1100</td><td>Cattle guard, 9600mm</td><td>Each</td><td>CATTLE GUARD, 32 FEET</td><td>EACH</td><td>0</td><td>3</td><td>N</td><td> </td><td></td></tr>
61903-1300 | Cattle guard, 10800mm | Each | CATTLE GUARD, 36 FEET | EACH | 0 | 3 | N | No | No | Yes | 14 |  |  |  | <tr><td>61903-1300</td><td>Cattle guard, 10800mm</td><td>Each</td><td>CATTLE GUARD, 36 FEET</td><td>EACH</td><td>0</td><td>3</td><td>N</td><td> </td><td></td></tr>
61903-1500 | Cattle guard, 12000mm | Each | CATTLE GUARD, 40 FEET | EACH | 0 | 3 | N | No | No | Yes | 14 |  |  |  | <tr><td>61903-1500</td><td>Cattle guard, 12000mm</td><td>Each</td><td>CATTLE GUARD, 40 FEET</td><td>EACH</td><td>0</td><td>3</td><td>N</td><td> </td><td></td></tr>
61904-0000 | Bollard post | Each | BOLLARD POST | EACH | 0 | 3 | N | No | No | Yes | 14 |  |  |  | <tr><td>61904-0000</td><td>Bollard post</td><td>Each</td><td>BOLLARD POST</td><td>EACH</td><td>0</td><td>3</td><td>N</td><td> </td><td></td></tr>
61905-0000 | Tree planking | m | TREE PLANKING | LNFT | 0 | 3 | N | No | No | Yes | 14 |  |  |  | <tr><td>61905-0000</td><td>Tree planking</td><td>m</td><td>TREE PLANKING</td><td>LNFT</td><td>0</td><td>3</td><td>N</td><td> </td><td></td></tr>
61906-0000 | Stile | Each | STILE | EACH | 0 | 3 | N | No | No | Yes | 14 |  |  |  | <tr><td>61906-0000</td><td>Stile</td><td>Each</td><td>STILE</td><td>EACH</td><td>0</td><td>3</td><td>N</td><td> </td><td></td></tr>
61907-0000 | Fence post | Each | FENCE POST | EACH | 0 | 3 | N | No | No | Yes | 14 |  |  |  | <tr><td>61907-0000</td><td>Fence post</td><td>Each</td><td>FENCE POST</td><td>EACH</td><td>0</td><td>3</td><td>N</td><td> </td><td></td></tr>
61907-1000 | Fence post, concrete | Each | FENCE POST, CONCRETE | EACH | 0 | 3 | N | No | No | Yes | 14 |  |  |  | <tr><td>61907-1000</td><td>Fence post, concrete</td><td>Each</td><td>FENCE POST, CONCRETE</td><td>EACH</td><td>0</td><td>3</td><td>N</td><td> </td><td></td></tr>
61920-1000 | Remove and reset bollard post | Each | REMOVE AND RESET BOLLARD POST | EACH | 0 | 3 | N | No | No | Yes | 14 |  |  |  | <tr><td>61920-1000</td><td>Remove and reset bollard post</td><td>Each</td><td>REMOVE AND RESET BOLLARD POST</td><td>EACH</td><td>0</td><td>3</td><td>N</td><td> </td><td></td></tr>
61920-2000 | Remove and reset gate | Each | REMOVE AND RESET GATE | EACH | 0 | 3 | N | No | No | Yes | 14 |  |  |  | <tr><td>61920-2000</td><td>Remove and reset gate</td><td>Each</td><td>REMOVE AND RESET GATE</td><td>EACH</td><td>0</td><td>3</td><td>N</td><td> </td><td></td></tr>
61920-3000 | Remove and reset cattle guard | Each | REMOVE AND RESET CATTLE GUARD | EACH | 0 | 3 | N | No | No | Yes | 14 |  |  |  | <tr><td>61920-3000</td><td>Remove and reset cattle guard</td><td>Each</td><td>REMOVE AND RESET CATTLE GUARD</td><td>EACH</td><td>0</td><td>3</td><td>N</td><td> </td><td></td></tr>
61920-4000 | Remove and reset stile | Each | REMOVE AND RESET STILE | EACH | 0 | 3 | N | No | No | Yes | 14 |  |  |  | <tr><td>61920-4000</td><td>Remove and reset stile</td><td>Each</td><td>REMOVE AND RESET STILE</td><td>EACH</td><td>0</td><td>3</td><td>N</td><td> </td><td></td></tr>
61921-1000 | Remove and reset fence | m | REMOVE AND RESET FENCE | LNFT | 0 | 3 | N | No | No | Yes | 14 |  |  |  | <tr><td>61921-1000</td><td>Remove and reset fence</td><td>m</td><td>REMOVE AND RESET FENCE</td><td>LNFT</td><td>0</td><td>3</td><td>N</td><td> </td><td></td></tr>
62001-0000 | Stone masonry | m3 | STONE MASONRY | CUYD | 0 | 3 | N | No | No | Yes | 14 |  |  |  | <tr><td>62001-0000</td><td>Stone masonry</td><td>m3</td><td>STONE MASONRY</td><td>CUYD</td><td>0</td><td>3</td><td>N</td><td> </td><td></td></tr>
62001-0100 | Class A masonry, fine pointed finish | m3 | CLASS A MASONRY, FINE POINTED FINISH | CUYD | 0 | 3 | N | No | No | Yes | 14 |  |  |  | <tr><td>62001-0100</td><td>Class A masonry, fine pointed finish</td><td>m3</td><td>CLASS A MASONRY, FINE POINTED FINISH</td><td>CUYD</td><td>0</td><td>3</td><td>N</td><td> </td><td></td></tr>
62001-0200 | Class A masonry, medium pointed finish | m3 | CLASS A MASONRY, MEDIUM POINTED FINISH | CUYD | 0 | 3 | N | No | No | Yes | 14 |  |  |  | <tr><td>62001-0200</td><td>Class A masonry, medium pointed finish</td><td>m3</td><td>CLASS A MASONRY, MEDIUM POINTED FINISH</td><td>CUYD</td><td>0</td><td>3</td><td>N</td><td> </td><td></td></tr>
62001-0300 | Class A masonry, course pointed finish | m3 | CLASS A MASONRY, COURSE POINTED FINISH | CUYD | 0 | 3 | N | No | No | Yes | 14 |  |  |  | <tr><td>62001-0300</td><td>Class A masonry, course pointed finish</td><td>m3</td><td>CLASS A MASONRY, COURSE POINTED FINISH</td><td>CUYD</td><td>0</td><td>3</td><td>N</td><td> </td><td></td></tr>
62001-0400 | Class A masonry, split face finish | m3 | CLASS A MASONRY, SPLIT FACE FINISH | CUYD | 0 | 3 | N | No | No | Yes | 14 |  |  |  | <tr><td>62001-0400</td><td>Class A masonry, split face finish</td><td>m3</td><td>CLASS A MASONRY, SPLIT FACE FINISH</td><td>CUYD</td><td>0</td><td>3</td><td>N</td><td> </td><td></td></tr>
62001-0500 | Class A masonry, rock face finish | m3 | CLASS A MASONRY, ROCK FACE FINISH | CUYD | 0 | 3 | N | No | No | Yes | 14 |  |  |  | <tr><td>62001-0500</td><td>Class A masonry, rock face finish</td><td>m3</td><td>CLASS A MASONRY, ROCK FACE FINISH</td><td>CUYD</td><td>0</td><td>3</td><td>N</td><td> </td><td></td></tr>
62001-0600 | Class B masonry, fine pointed finish | m3 | CLASS B MASONRY, FINE POINTED FINISH | CUYD | 0 | 3 | N | No | No | Yes | 14 |  |  |  | <tr><td>62001-0600</td><td>Class B masonry, fine pointed finish</td><td>m3</td><td>CLASS B MASONRY, FINE POINTED FINISH</td><td>CUYD</td><td>0</td><td>3</td><td>N</td><td> </td><td></td></tr>
62001-0700 | Class B masonry, medium pointed finish | m3 | CLASS B MASONRY, MEDIUM POINTED FINISH | CUYD | 0 | 3 | N | No | No | Yes | 14 |  |  |  | <tr><td>62001-0700</td><td>Class B masonry, medium pointed finish</td><td>m3</td><td>CLASS B MASONRY, MEDIUM POINTED FINISH</td><td>CUYD</td><td>0</td><td>3</td><td>N</td><td> </td><td></td></tr>
62001-0800 | Class B masonry, course pointed finish | m3 | CLASS B MASONRY, COURSE POINTED FINISH | CUYD | 0 | 3 | N | No | No | Yes | 14 |  |  |  | <tr><td>62001-0800</td><td>Class B masonry, course pointed finish</td><td>m3</td><td>CLASS B MASONRY, COURSE POINTED FINISH</td><td>CUYD</td><td>0</td><td>3</td><td>N</td><td> </td><td></td></tr>
62001-0900 | Class B masonry, split face finish | m3 | CLASS B MASONRY, SPLIT FACE FINISH | CUYD | 0 | 3 | N | No | No | Yes | 14 |  |  |  | <tr><td>62001-0900</td><td>Class B masonry, split face finish</td><td>m3</td><td>CLASS B MASONRY, SPLIT FACE FINISH</td><td>CUYD</td><td>0</td><td>3</td><td>N</td><td> </td><td></td></tr>
62001-1000 | Class B masonry, rock face finish | m3 | CLASS B MASONRY, ROCK FACE FINISH | CUYD | 0 | 3 | N | No | No | Yes | 14 |  |  |  | <tr><td>62001-1000</td><td>Class B masonry, rock face finish</td><td>m3</td><td>CLASS B MASONRY, ROCK FACE FINISH</td><td>CUYD</td><td>0</td><td>3</td><td>N</td><td> </td><td></td></tr>
62001-1100 | Rubble masonry, fine pointed finish | m3 | RUBBLE MASONRY, FINE POINTED FINISH | CUYD | 0 | 3 | N | No | No | Yes | 14 |  |  |  | <tr><td>62001-1100</td><td>Rubble masonry, fine pointed finish</td><td>m3</td><td>RUBBLE MASONRY, FINE POINTED FINISH</td><td>CUYD</td><td>0</td><td>3</td><td>N</td><td> </td><td></td></tr>
62001-1200 | Rubble masonry, medium pointed finish | m3 | RUBBLE MASONRY, MEDIUM POINTED FINISH | CUYD | 0 | 3 | N | No | No | Yes | 14 |  |  |  | <tr><td>62001-1200</td><td>Rubble masonry, medium pointed finish</td><td>m3</td><td>RUBBLE MASONRY, MEDIUM POINTED FINISH</td><td>CUYD</td><td>0</td><td>3</td><td>N</td><td> </td><td></td></tr>
62001-1300 | Rubble masonry, course pointed finish | m3 | RUBBLE MASONRY, COURSE POINTED FINISH | CUYD | 0 | 3 | N | No | No | Yes | 14 |  |  |  | <tr><td>62001-1300</td><td>Rubble masonry, course pointed finish</td><td>m3</td><td>RUBBLE MASONRY, COURSE POINTED FINISH</td><td>CUYD</td><td>0</td><td>3</td><td>N</td><td> </td><td></td></tr>
62001-1400 | Rubble masonry, split face finish | m3 | RUBBLE MASONRY, SPLIT FACE FINISH | CUYD | 0 | 3 | N | No | No | Yes | 14 |  |  |  | <tr><td>62001-1400</td><td>Rubble masonry, split face finish</td><td>m3</td><td>RUBBLE MASONRY, SPLIT FACE FINISH</td><td>CUYD</td><td>0</td><td>3</td><td>N</td><td> </td><td></td></tr>
62001-1500 | Rubble masonry, rock face finish | m3 | RUBBLE MASONRY, ROCK FACE FINISH | CUYD | 0 | 3 | N | No | No | Yes | 14 |  |  |  | <tr><td>62001-1500</td><td>Rubble masonry, rock face finish</td><td>m3</td><td>RUBBLE MASONRY, ROCK FACE FINISH</td><td>CUYD</td><td>0</td><td>3</td><td>N</td><td> </td><td></td></tr>
62001-1600 | Dimensioned masonry, fine pointed finish | m3 | DIMENSIONED MASONRY, FINE POINTED FINISH | CUYD | 0 | 3 | N | No | No | Yes | 14 |  |  |  | <tr><td>62001-1600</td><td>Dimensioned masonry, fine pointed finish</td><td>m3</td><td>DIMENSIONED MASONRY, FINE POINTED FINISH</td><td>CUYD</td><td>0</td><td>3</td><td>N</td><td> </td><td></td></tr>
62001-1700 | Dimensioned masonry, medium pointed finish | m3 | DIMENSIONED MASONRY, MEDIUM POINTED FINISH | CUYD | 0 | 3 | N | No | No | Yes | 14 |  |  |  | <tr><td>62001-1700</td><td>Dimensioned masonry, medium pointed finish</td><td>m3</td><td>DIMENSIONED MASONRY, MEDIUM POINTED FINISH</td><td>CUYD</td><td>0</td><td>3</td><td>N</td><td> </td><td></td></tr>
62001-1800 | Dimensioned masonry, course pointed finish | m3 | DIMENSIONED MASONRY, COURSE POINTED FINISH | CUYD | 0 | 3 | N | No | No | Yes | 14 |  |  |  | <tr><td>62001-1800</td><td>Dimensioned masonry, course pointed finish</td><td>m3</td><td>DIMENSIONED MASONRY, COURSE POINTED FINISH</td><td>CUYD</td><td>0</td><td>3</td><td>N</td><td> </td><td></td></tr>
62001-1900 | Dimensioned masonry, split face finish | m3 | DIMENSIONED MASONRY, SPLIT FACE FINISH | CUYD | 0 | 3 | N | No | No | Yes | 14 |  |  |  | <tr><td>62001-1900</td><td>Dimensioned masonry, split face finish</td><td>m3</td><td>DIMENSIONED MASONRY, SPLIT FACE FINISH</td><td>CUYD</td><td>0</td><td>3</td><td>N</td><td> </td><td></td></tr>
62001-2000 | Dimensioned masonry, rock face finish | m3 | DIMENSIONED MASONRY, ROCK FACE FINISH | CUYD | 0 | 3 | N | No | No | Yes | 14 |  |  |  | <tr><td>62001-2000</td><td>Dimensioned masonry, rock face finish</td><td>m3</td><td>DIMENSIONED MASONRY, ROCK FACE FINISH</td><td>CUYD</td><td>0</td><td>3</td><td>N</td><td> </td><td></td></tr>
62002-0000 | Stone masonry | m2 | STONE MASONRY | SQYD | 0 | 3 | N | No | No | Yes | 14 |  |  |  | <tr><td>62002-0000</td><td>Stone masonry</td><td>m2</td><td>STONE MASONRY</td><td>SQYD</td><td>0</td><td>3</td><td>N</td><td> </td><td></td></tr>
62002-0100 | Class A masonry, fine pointed finish | m2 | CLASS A MASONRY, FINE POINTED FINISH | SQYD | 0 | 3 | N | No | No | Yes | 14 |  |  |  | <tr><td>62002-0100</td><td>Class A masonry, fine pointed finish</td><td>m2</td><td>CLASS A MASONRY, FINE POINTED FINISH</td><td>SQYD</td><td>0</td><td>3</td><td>N</td><td> </td><td></td></tr>
62002-0200 | Class A masonry, medium pointed finish | m2 | CLASS A MASONRY, MEDIUM POINTED FINISH | SQYD | 0 | 3 | N | No | No | Yes | 14 |  |  |  | <tr><td>62002-0200</td><td>Class A masonry, medium pointed finish</td><td>m2</td><td>CLASS A MASONRY, MEDIUM POINTED FINISH</td><td>SQYD</td><td>0</td><td>3</td><td>N</td><td> </td><td></td></tr>
62002-0300 | Class A masonry, course pointed finish | m2 | CLASS A MASONRY, COURSE POINTED FINISH | SQYD | 0 | 3 | N | No | No | Yes | 14 |  |  |  | <tr><td>62002-0300</td><td>Class A masonry, course pointed finish</td><td>m2</td><td>CLASS A MASONRY, COURSE POINTED FINISH</td><td>SQYD</td><td>0</td><td>3</td><td>N</td><td> </td><td></td></tr>
62002-0400 | Class A masonry, split face finish | m2 | CLASS A MASONRY, SPLIT FACE FINISH | SQYD | 0 | 3 | N | No | No | Yes | 14 |  |  |  | <tr><td>62002-0400</td><td>Class A masonry, split face finish</td><td>m2</td><td>CLASS A MASONRY, SPLIT FACE FINISH</td><td>SQYD</td><td>0</td><td>3</td><td>N</td><td> </td><td></td></tr>
62002-0500 | Class A masonry, rock face finish | m2 | CLASS A MASONRY, ROCK FACE FINISH | SQYD | 0 | 3 | N | No | No | Yes | 14 |  |  |  | <tr><td>62002-0500</td><td>Class A masonry, rock face finish</td><td>m2</td><td>CLASS A MASONRY, ROCK FACE FINISH</td><td>SQYD</td><td>0</td><td>3</td><td>N</td><td> </td><td></td></tr>
62002-0600 | Class B masonry, fine pointed finish | m2 | CLASS B MASONRY, FINE POINTED FINISH | SQYD | 0 | 3 | N | No | No | Yes | 14 |  |  |  | <tr><td>62002-0600</td><td>Class B masonry, fine pointed finish</td><td>m2</td><td>CLASS B MASONRY, FINE POINTED FINISH</td><td>SQYD</td><td>0</td><td>3</td><td>N</td><td> </td><td></td></tr>
62002-0700 | Class B masonry, medium pointed finish | m2 | CLASS B MASONRY, MEDIUM POINTED FINISH | SQYD | 0 | 3 | N | No | No | Yes | 14 |  |  |  | <tr><td>62002-0700</td><td>Class B masonry, medium pointed finish</td><td>m2</td><td>CLASS B MASONRY, MEDIUM POINTED FINISH</td><td>SQYD</td><td>0</td><td>3</td><td>N</td><td> </td><td></td></tr>
62002-0800 | Class B masonry, course pointed finish | m2 | CLASS B MASONRY, COURSE POINTED FINISH | SQYD | 0 | 3 | N | No | No | Yes | 14 |  |  |  | <tr><td>62002-0800</td><td>Class B masonry, course pointed finish</td><td>m2</td><td>CLASS B MASONRY, COURSE POINTED FINISH</td><td>SQYD</td><td>0</td><td>3</td><td>N</td><td> </td><td></td></tr>
62002-0900 | Class B masonry, split face finish | m2 | CLASS B MASONRY, SPLIT FACE FINISH | SQYD | 0 | 3 | N | No | No | Yes | 14 |  |  |  | <tr><td>62002-0900</td><td>Class B masonry, split face finish</td><td>m2</td><td>CLASS B MASONRY, SPLIT FACE FINISH</td><td>SQYD</td><td>0</td><td>3</td><td>N</td><td> </td><td></td></tr>
62002-1000 | Class B masonry, rock face finish | m2 | CLASS B MASONRY, ROCK FACE FINISH | SQYD | 0 | 3 | N | No | No | Yes | 14 |  |  |  | <tr><td>62002-1000</td><td>Class B masonry, rock face finish</td><td>m2</td><td>CLASS B MASONRY, ROCK FACE FINISH</td><td>SQYD</td><td>0</td><td>3</td><td>N</td><td> </td><td></td></tr>
62003-0000 | Stone masonry | LPSM | STONE MASONRY | LPSM | 0 | 3 | N | No | No | Yes | 14 |  |  |  | <tr><td>62003-0000</td><td>Stone masonry</td><td>LPSM</td><td>STONE MASONRY</td><td>LPSM</td><td>0</td><td>3</td><td>N</td><td> </td><td></td></tr>
62005-0000 | Concrete masonry units | m3 | CONCRETE MASONRY UNITS | CUYD | 0 | 3 | N | No | No | Yes | 14 |  |  |  | <tr><td>62005-0000</td><td>Concrete masonry units</td><td>m3</td><td>CONCRETE MASONRY UNITS</td><td>CUYD</td><td>0</td><td>3</td><td>N</td><td> </td><td></td></tr>
62006-0000 | Concrete masonry units | m2 | CONCRETE MASONRY UNITS | SQYD | 0 | 3 | N | No | No | Yes | 14 |  |  |  | <tr><td>62006-0000</td><td>Concrete masonry units</td><td>m2</td><td>CONCRETE MASONRY UNITS</td><td>SQYD</td><td>0</td><td>3</td><td>N</td><td> </td><td></td></tr>
62010-0000 | Stone masonry | m | STONE MASONRY | LNFT | 0 | 3 | N | No | No | Yes | 14 |  |  |  | <tr><td>62010-0000</td><td>Stone masonry</td><td>m</td><td>STONE MASONRY</td><td>LNFT</td><td>0</td><td>3</td><td>N</td><td> </td><td></td></tr>
62010-1000 | Stone masonry guardwall | m | STONE MASONRY GUARDWALL | LNFT | 0 | 3 | N | No | No | Yes | 14 |  |  |  | <tr><td>62010-1000</td><td>Stone masonry guardwall</td><td>m</td><td>STONE MASONRY GUARDWALL</td><td>LNFT</td><td>0</td><td>3</td><td>N</td><td> </td><td></td></tr>
62010-2000 | Stone masonry anchor slab guardwall | m | STONE MASONRY ANCHOR SLAB GUARDWALL | LNFT | 0 | 3 | N | No | No | Yes | 14 |  |  |  | <tr><td>62010-2000</td><td>Stone masonry anchor slab guardwall</td><td>m</td><td>STONE MASONRY ANCHOR SLAB GUARDWALL</td><td>LNFT</td><td>0</td><td>3</td><td>N</td><td> </td><td></td></tr>
62010-3000 | Stone masonry guardwall type 1 | m | STONE MASONRY GUARDWALL TYPE 1 | LNFT | 0 | 3 | N | No | No | Yes | 14 |  |  |  | <tr><td>62010-3000</td><td>Stone masonry guardwall type 1</td><td>m</td><td>STONE MASONRY GUARDWALL TYPE 1</td><td>LNFT</td><td>0</td><td>3</td><td>N</td><td> </td><td></td></tr>
62010-4000 | Stone masonry guardwall type 2 | m | STONE MASONRY GUARDWALL TYPE 2 | LNFT | 0 | 3 | N | No | No | Yes | 14 |  |  |  | <tr><td>62010-4000</td><td>Stone masonry guardwall type 2</td><td>m</td><td>STONE MASONRY GUARDWALL TYPE 2</td><td>LNFT</td><td>0</td><td>3</td><td>N</td><td> </td><td></td></tr>
62010-5000 | Stone masonry guardwall type 3 | m | STONE MASONRY GUARDWALL TYPE 3 | LNFT | 0 | 3 | N | No | No | Yes | 14 |  |  |  | <tr><td>62010-5000</td><td>Stone masonry guardwall type 3</td><td>m</td><td>STONE MASONRY GUARDWALL TYPE 3</td><td>LNFT</td><td>0</td><td>3</td><td>N</td><td> </td><td></td></tr>
62010-6000 | Stone masonry guardwall type 4 | m | STONE MASONRY GUARDWALL TYPE 4 | LNFT | 0 | 3 | N | No | No | Yes | 14 |  |  |  | <tr><td>62010-6000</td><td>Stone masonry guardwall type 4</td><td>m</td><td>STONE MASONRY GUARDWALL TYPE 4</td><td>LNFT</td><td>0</td><td>3</td><td>N</td><td> </td><td></td></tr>
62010-7000 | Stone masonry parapet | m | STONE MASONRY PARAPET | LNFT | 0 | 3 | N | No | No | Yes | 14 |  |  |  | <tr><td>62010-7000</td><td>Stone masonry parapet</td><td>m</td><td>STONE MASONRY PARAPET</td><td>LNFT</td><td>0</td><td>3</td><td>N</td><td> </td><td></td></tr>
62011-0100 | Stone masonry headwall for 300mm pipe culvert | Each | STONE MASONRY HEADWALL FOR 12-INCH PIPE CULVERT | EACH | 0 | 3 | N | No | No | Yes | 14 |  |  |  | <tr><td>62011-0100</td><td>Stone masonry headwall for 300mm pipe culvert</td><td>Each</td><td>STONE MASONRY HEADWALL FOR 12-INCH PIPE CULVERT</td><td>EACH</td><td>0</td><td>3</td><td>N</td><td> </td><td></td></tr>
62011-0200 | Stone masonry headwall for 375mm pipe culvert | Each | STONE MASONRY HEADWALL FOR 15-INCH PIPE CULVERT | EACH | 0 | 3 | N | No | No | Yes | 14 |  |  |  | <tr><td>62011-0200</td><td>Stone masonry headwall for 375mm pipe culvert</td><td>Each</td><td>STONE MASONRY HEADWALL FOR 15-INCH PIPE CULVERT</td><td>EACH</td><td>0</td><td>3</td><td>N</td><td> </td><td></td></tr>
62011-0300 | Stone masonry headwall for 450mm pipe culvert | Each | STONE MASONRY HEADWALL FOR 18-INCH PIPE CULVERT | EACH | 0 | 3 | N | No | No | Yes | 14 |  |  |  | <tr><td>62011-0300</td><td>Stone masonry headwall for 450mm pipe culvert</td><td>Each</td><td>STONE MASONRY HEADWALL FOR 18-INCH PIPE CULVERT</td><td>EACH</td><td>0</td><td>3</td><td>N</td><td> </td><td></td></tr>
62011-0400 | Stone masonry headwall for 525mm pipe culvert | Each | STONE MASONRY HEADWALL FOR 21-INCH PIPE CULVERT | EACH | 0 | 3 | N | No | No | Yes | 14 |  |  |  | <tr><td>62011-0400</td><td>Stone masonry headwall for 525mm pipe culvert</td><td>Each</td><td>STONE MASONRY HEADWALL FOR 21-INCH PIPE CULVERT</td><td>EACH</td><td>0</td><td>3</td><td>N</td><td> </td><td></td></tr>
62011-0500 | Stone masonry headwall for 600mm pipe culvert | Each | STONE MASONRY HEADWALL FOR 24-INCH PIPE CULVERT | EACH | 0 | 3 | N | No | No | Yes | 14 |  |  |  | <tr><td>62011-0500</td><td>Stone masonry headwall for 600mm pipe culvert</td><td>Each</td><td>STONE MASONRY HEADWALL FOR 24-INCH PIPE CULVERT</td><td>EACH</td><td>0</td><td>3</td><td>N</td><td> </td><td></td></tr>
62011-0600 | Stone masonry headwall for 750mm pipe culvert | Each | STONE MASONRY HEADWALL FOR 30-INCH PIPE CULVERT | EACH | 0 | 3 | N | No | No | Yes | 14 |  |  |  | <tr><td>62011-0600</td><td>Stone masonry headwall for 750mm pipe culvert</td><td>Each</td><td>STONE MASONRY HEADWALL FOR 30-INCH PIPE CULVERT</td><td>EACH</td><td>0</td><td>3</td><td>N</td><td> </td><td></td></tr>
62011-0700 | Stone masonry headwall for 900mm pipe culvert | Each | STONE MASONRY HEADWALL FOR 36-INCH PIPE CULVERT | EACH | 0 | 3 | N | No | No | Yes | 14 |  |  |  | <tr><td>62011-0700</td><td>Stone masonry headwall for 900mm pipe culvert</td><td>Each</td><td>STONE MASONRY HEADWALL FOR 36-INCH PIPE CULVERT</td><td>EACH</td><td>0</td><td>3</td><td>N</td><td> </td><td></td></tr>
62011-0800 | Stone masonry headwall for 1050mm pipe culvert | Each | STONE MASONRY HEADWALL FOR 42-INCH PIPE CULVERT | EACH | 0 | 3 | N | No | No | Yes | 14 |  |  |  | <tr><td>62011-0800</td><td>Stone masonry headwall for 1050mm pipe culvert</td><td>Each</td><td>STONE MASONRY HEADWALL FOR 42-INCH PIPE CULVERT</td><td>EACH</td><td>0</td><td>3</td><td>N</td><td> </td><td></td></tr>
62011-0900 | Stone masonry headwall for 1200mm pipe culvert | Each | STONE MASONRY HEADWALL FOR 48-INCH PIPE CULVERT | EACH | 0 | 3 | N | No | No | Yes | 14 |  |  |  | <tr><td>62011-0900</td><td>Stone masonry headwall for 1200mm pipe culvert</td><td>Each</td><td>STONE MASONRY HEADWALL FOR 48-INCH PIPE CULVERT</td><td>EACH</td><td>0</td><td>3</td><td>N</td><td> </td><td></td></tr>
62011-1000 | Stone masonry headwall for 1350mm pipe culvert | Each | STONE MASONRY HEADWALL FOR 54-INCH PIPE CULVERT | EACH | 0 | 3 | N | No | No | Yes | 14 |  |  |  | <tr><td>62011-1000</td><td>Stone masonry headwall for 1350mm pipe culvert</td><td>Each</td><td>STONE MASONRY HEADWALL FOR 54-INCH PIPE CULVERT</td><td>EACH</td><td>0</td><td>3</td><td>N</td><td> </td><td></td></tr>
62011-1100 | Stone masonry headwall for 1500mm pipe culvert | Each | STONE MASONRY HEADWALL FOR 60-INCH PIPE CULVERT | EACH | 0 | 3 | N | No | No | Yes | 14 |  |  |  | <tr><td>62011-1100</td><td>Stone masonry headwall for 1500mm pipe culvert</td><td>Each</td><td>STONE MASONRY HEADWALL FOR 60-INCH PIPE CULVERT</td><td>EACH</td><td>0</td><td>3</td><td>N</td><td> </td><td></td></tr>
62011-1200 | Stone masonry headwall for 1650mm pipe culvert | Each | STONE MASONRY HEADWALL FOR 66-INCH PIPE CULVERT | EACH | 0 | 3 | N | No | No | Yes | 14 |  |  |  | <tr><td>62011-1200</td><td>Stone masonry headwall for 1650mm pipe culvert</td><td>Each</td><td>STONE MASONRY HEADWALL FOR 66-INCH PIPE CULVERT</td><td>EACH</td><td>0</td><td>3</td><td>N</td><td> </td><td></td></tr>
62011-1300 | Stone masonry headwall for 1800mm pipe culvert | Each | STONE MASONRY HEADWALL FOR 72-INCH PIPE CULVERT | EACH | 0 | 3 | N | No | No | Yes | 14 |  |  |  | <tr><td>62011-1300</td><td>Stone masonry headwall for 1800mm pipe culvert</td><td>Each</td><td>STONE MASONRY HEADWALL FOR 72-INCH PIPE CULVERT</td><td>EACH</td><td>0</td><td>3</td><td>N</td><td> </td><td></td></tr>
62011-1400 | Stone masonry headwall for double 300mm pipe culvert | Each | STONE MASONRY HEADWALL FOR DOUBLE 12-INCH PIPE CULVERT | EACH | 0 | 3 | N | No | No | Yes | 14 |  |  |  | <tr><td>62011-1400</td><td>Stone masonry headwall for double 300mm pipe culvert</td><td>Each</td><td>STONE MASONRY HEADWALL FOR DOUBLE 12-INCH PIPE CULVERT</td><td>EACH</td><td>0</td><td>3</td><td>N</td><td> </td><td></td></tr>
62011-1500 | Stone masonry headwall for double 375mm pipe culvert | Each | STONE MASONRY HEADWALL FOR DOUBLE 15-INCH PIPE CULVERT | EACH | 0 | 3 | N | No | No | Yes | 14 |  |  |  | <tr><td>62011-1500</td><td>Stone masonry headwall for double 375mm pipe culvert</td><td>Each</td><td>STONE MASONRY HEADWALL FOR DOUBLE 15-INCH PIPE CULVERT</td><td>EACH</td><td>0</td><td>3</td><td>N</td><td> </td><td></td></tr>
62011-1600 | Stone masonry headwall for double 450mm pipe culvert | Each | STONE MASONRY HEADWALL FOR DOUBLE 18-INCH PIPE CULVERT | EACH | 0 | 3 | N | No | No | Yes | 14 |  |  |  | <tr><td>62011-1600</td><td>Stone masonry headwall for double 450mm pipe culvert</td><td>Each</td><td>STONE MASONRY HEADWALL FOR DOUBLE 18-INCH PIPE CULVERT</td><td>EACH</td><td>0</td><td>3</td><td>N</td><td> </td><td></td></tr>
62011-1700 | Stone masonry headwall for double 525mm pipe culvert | Each | STONE MASONRY HEADWALL FOR DOUBLE 21-INCH PIPE CULVERT | EACH | 0 | 3 | N | No | No | Yes | 14 |  |  |  | <tr><td>62011-1700</td><td>Stone masonry headwall for double 525mm pipe culvert</td><td>Each</td><td>STONE MASONRY HEADWALL FOR DOUBLE 21-INCH PIPE CULVERT</td><td>EACH</td><td>0</td><td>3</td><td>N</td><td> </td><td></td></tr>
62011-1800 | Stone masonry headwall for double 600mm pipe culvert | Each | STONE MASONRY HEADWALL FOR DOUBLE 24-INCH PIPE CULVERT | EACH | 0 | 3 | N | No | No | Yes | 14 |  |  |  | <tr><td>62011-1800</td><td>Stone masonry headwall for double 600mm pipe culvert</td><td>Each</td><td>STONE MASONRY HEADWALL FOR DOUBLE 24-INCH PIPE CULVERT</td><td>EACH</td><td>0</td><td>3</td><td>N</td><td> </td><td></td></tr>
62011-1900 | Stone masonry headwall for double 750mm pipe culvert | Each | STONE MASONRY HEADWALL FOR DOUBLE 30-INCH PIPE CULVERT | EACH | 0 | 3 | N | No | No | Yes | 14 |  |  |  | <tr><td>62011-1900</td><td>Stone masonry headwall for double 750mm pipe culvert</td><td>Each</td><td>STONE MASONRY HEADWALL FOR DOUBLE 30-INCH PIPE CULVERT</td><td>EACH</td><td>0</td><td>3</td><td>N</td><td> </td><td></td></tr>
62011-2000 | Stone masonry headwall for double 900mm pipe culvert | Each | STONE MASONRY HEADWALL FOR DOUBLE 36-INCH PIPE CULVERT | EACH | 0 | 3 | N | No | No | Yes | 14 |  |  |  | <tr><td>62011-2000</td><td>Stone masonry headwall for double 900mm pipe culvert</td><td>Each</td><td>STONE MASONRY HEADWALL FOR DOUBLE 36-INCH PIPE CULVERT</td><td>EACH</td><td>0</td><td>3</td><td>N</td><td> </td><td></td></tr>
62011-2100 | Stone masonry headwall for double 1050mm pipe culvert | Each | STONE MASONRY HEADWALL FOR DOUBLE 42-INCH PIPE CULVERT | EACH | 0 | 3 | N | No | No | Yes | 14 |  |  |  | <tr><td>62011-2100</td><td>Stone masonry headwall for double 1050mm pipe culvert</td><td>Each</td><td>STONE MASONRY HEADWALL FOR DOUBLE 42-INCH PIPE CULVERT</td><td>EACH</td><td>0</td><td>3</td><td>N</td><td> </td><td></td></tr>
62011-2200 | Stone masonry headwall for double 1200mm pipe culvert | Each | STONE MASONRY HEADWALL FOR DOUBLE 48-INCH PIPE CULVERT | EACH | 0 | 3 | N | No | No | Yes | 14 |  |  |  | <tr><td>62011-2200</td><td>Stone masonry headwall for double 1200mm pipe culvert</td><td>Each</td><td>STONE MASONRY HEADWALL FOR DOUBLE 48-INCH PIPE CULVERT</td><td>EACH</td><td>0</td><td>3</td><td>N</td><td> </td><td></td></tr>
62011-2300 | Stone masonry headwall for double 1350mm pipe culvert | Each | STONE MASONRY HEADWALL FOR DOUBLE 54-INCH PIPE CULVERT | EACH | 0 | 3 | N | No | No | Yes | 14 |  |  |  | <tr><td>62011-2300</td><td>Stone masonry headwall for double 1350mm pipe culvert</td><td>Each</td><td>STONE MASONRY HEADWALL FOR DOUBLE 54-INCH PIPE CULVERT</td><td>EACH</td><td>0</td><td>3</td><td>N</td><td> </td><td></td></tr>
62011-2400 | Stone masonry headwall for double 1500mm pipe culvert | Each | STONE MASONRY HEADWALL FOR DOUBLE 60-INCH PIPE CULVERT | EACH | 0 | 3 | N | No | No | Yes | 14 |  |  |  | <tr><td>62011-2400</td><td>Stone masonry headwall for double 1500mm pipe culvert</td><td>Each</td><td>STONE MASONRY HEADWALL FOR DOUBLE 60-INCH PIPE CULVERT</td><td>EACH</td><td>0</td><td>3</td><td>N</td><td> </td><td></td></tr>
62011-2500 | Stone masonry headwall for double 1650mm pipe culvert | Each | STONE MASONRY HEADWALL FOR DOUBLE 66-INCH PIPE CULVERT | EACH | 0 | 3 | N | No | No | Yes | 14 |  |  |  | <tr><td>62011-2500</td><td>Stone masonry headwall for double 1650mm pipe culvert</td><td>Each</td><td>STONE MASONRY HEADWALL FOR DOUBLE 66-INCH PIPE CULVERT</td><td>EACH</td><td>0</td><td>3</td><td>N</td><td> </td><td></td></tr>
62011-2600 | Stone masonry headwall for double 1800mm pipe culvert | Each | STONE MASONRY HEADWALL FOR DOUBLE 72-INCH PIPE CULVERT | EACH | 0 | 3 | N | No | No | Yes | 14 |  |  |  | <tr><td>62011-2600</td><td>Stone masonry headwall for double 1800mm pipe culvert</td><td>Each</td><td>STONE MASONRY HEADWALL FOR DOUBLE 72-INCH PIPE CULVERT</td><td>EACH</td><td>0</td><td>3</td><td>N</td><td> </td><td></td></tr>
62011-2710 | Stone masonry headwall for triple 600mm pipe culvert | Each | STONE MASONRY HEADWALL FOR TRIPLE 24-INCH PIPE CULVERT | EACH | 0 | 3 | N | No | No | Yes | 14 |  |  |  | <tr><td>62011-2710</td><td>Stone masonry headwall for triple 600mm pipe culvert</td><td>Each</td><td>STONE MASONRY HEADWALL FOR TRIPLE 24-INCH PIPE CULVERT</td><td>EACH</td><td>0</td><td>3</td><td>N</td><td> </td><td></td></tr>
62011-2720 | Stone masonry headwall for triple 750mm pipe culvert | Each | STONE MASONRY HEADWALL FOR TRIPLE 30-INCH PIPE CULVERT | EACH | 0 | 3 | N | No | No | Yes | 14 |  |  |  | <tr><td>62011-2720</td><td>Stone masonry headwall for triple 750mm pipe culvert</td><td>Each</td><td>STONE MASONRY HEADWALL FOR TRIPLE 30-INCH PIPE CULVERT</td><td>EACH</td><td>0</td><td>3</td><td>N</td><td> </td><td></td></tr>
62011-2730 | Stone masonry headwall for triple 900mm pipe culvert | Each | STONE MASONRY HEADWALL FOR TRIPLE 36-INCH PIPE CULVERT | EACH | 0 | 3 | N | No | No | Yes | 14 |  |  |  | <tr><td>62011-2730</td><td>Stone masonry headwall for triple 900mm pipe culvert</td><td>Each</td><td>STONE MASONRY HEADWALL FOR TRIPLE 36-INCH PIPE CULVERT</td><td>EACH</td><td>0</td><td>3</td><td>N</td><td> </td><td></td></tr>
62011-2740 | Stone masonry headwall for triple 1050mm pipe culvert | Each | STONE MASONRY HEADWALL FOR TRIPLE 42-INCH PIPE CULVERT | EACH | 0 | 3 | N | No | No | Yes | 14 |  |  |  | <tr><td>62011-2740</td><td>Stone masonry headwall for triple 1050mm pipe culvert</td><td>Each</td><td>STONE MASONRY HEADWALL FOR TRIPLE 42-INCH PIPE CULVERT</td><td>EACH</td><td>0</td><td>3</td><td>N</td><td> </td><td></td></tr>
62011-2750 | Stone masonry headwall for triple 1200mm pipe culvert | Each | STONE MASONRY HEADWALL FOR TRIPLE 48-INCH PIPE CULVERT | EACH | 0 | 3 | N | No | No | Yes | 14 |  |  |  | <tr><td>62011-2750</td><td>Stone masonry headwall for triple 1200mm pipe culvert</td><td>Each</td><td>STONE MASONRY HEADWALL FOR TRIPLE 48-INCH PIPE CULVERT</td><td>EACH</td><td>0</td><td>3</td><td>N</td><td> </td><td></td></tr>
62011-3090 | Stone masonry headwall for 1350mm equivalent diameter arch or elliptical pipe culvert | Each | STONE MASONRY HEADWALL FOR 54-INCH EQUIVALENT DIAMETER ARCH OR ELLIPTICAL PIPE CULVERT | EACH | 0 | 3 | N | No | No | Yes | 14 | 2023-09-18 | CFL |  | <tr><td>62011-3090</td><td>Stone masonry headwall for 1350mm equivalent diameter arch or elliptical pipe culvert</td><td>Each</td><td>STONE MASONRY HEADWALL FOR 54-INCH EQUIVALENT DIAMETER ARCH OR ELLIPTICAL PIPE CULVERT</td><td>EACH</td><td>0</td><td>3</td><td>N</td><td>9/18/2023</td><td></td></tr> | 9/18/2023
62011-3120 | Stone masonry headwall for 1800mm equivalent diameter arch or elliptical pipe culvert | Each | STONE MASONRY HEADWALL FOR 72-INCH EQUIVALENT DIAMETER ARCH OR ELLIPTICAL PIPE CULVERT | EACH | 0 | 3 | N | No | No | Yes | 14 | 2023-09-18 | CFL |  | <tr><td>62011-3120</td><td>Stone masonry headwall for 1800mm equivalent diameter arch or elliptical pipe culvert</td><td>Each</td><td>STONE MASONRY HEADWALL FOR 72-INCH EQUIVALENT DIAMETER ARCH OR ELLIPTICAL PIPE CULVERT</td><td>EACH</td><td>0</td><td>3</td><td>N</td><td>9/18/2023</td><td></td></tr> | 9/18/2023
62011-3170 | Stone masonry headwall for 2550mm equivalent diameter arch or elliptical pipe culvert | Each | STONE MASONRY HEADWALL FOR 102-INCH EQUIVALENT DIAMETER ARCH OR ELLIPTICAL PIPE CULVERT | EACH | 0 | 3 | N | No | No | Yes | 14 | 2023-09-18 | CFL |  | <tr><td>62011-3170</td><td>Stone masonry headwall for 2550mm equivalent diameter arch or elliptical pipe culvert</td><td>Each</td><td>STONE MASONRY HEADWALL FOR 102-INCH EQUIVALENT DIAMETER ARCH OR ELLIPTICAL PIPE CULVERT</td><td>EACH</td><td>0</td><td>3</td><td>N</td><td>9/18/2023</td><td></td></tr> | 9/18/2023
62011-5000 | Stone masonry pillar | Each | STONE MASONRY PILLAR | EACH | 0 | 3 | N | No | No | Yes | 14 | 2014-09-16 | WFL |  | <tr><td>62011-5000</td><td>Stone masonry pillar</td><td>Each</td><td>STONE MASONRY PILLAR</td><td>EACH</td><td>0</td><td>3</td><td>N</td><td>9/16/2014</td><td></td></tr> | 9/16/2014
62011-5100 | Stone masonry cap | Each | STONE MASONRY CAP | EACH | 0 | 3 | N | No | No | Yes | 14 | 2014-12-08 | EFL |  | <tr><td>62011-5100</td><td>Stone masonry cap</td><td>Each</td><td>STONE MASONRY CAP</td><td>EACH</td><td>0</td><td>3</td><td>N</td><td>12/8/2014</td><td></td></tr> | 12/8/2014
62012-1000 | Stone masonry wall | m3 | STONE MASONRY WALL | CUYD | 0 | 3 | N | No | No | Yes | 14 |  |  |  | <tr><td>62012-1000</td><td>Stone masonry wall</td><td>m3</td><td>STONE MASONRY WALL</td><td>CUYD</td><td>0</td><td>3</td><td>N</td><td> </td><td></td></tr>
62012-2000 | Stone masonry sign base | m3 | STONE MASONRY SIGN BASE | CUYD | 0 | 3 | N | No | No | Yes | 14 |  |  |  | <tr><td>62012-2000</td><td>Stone masonry sign base</td><td>m3</td><td>STONE MASONRY SIGN BASE</td><td>CUYD</td><td>0</td><td>3</td><td>N</td><td> </td><td></td></tr>
62012-3000 | Stone masonry headwall for box culvert | m3 | STONE MASONRY HEADWALL FOR BOX CULVERT | CUYD | 0 | 3 | N | No | No | Yes | 14 |  |  |  | <tr><td>62012-3000</td><td>Stone masonry headwall for box culvert</td><td>m3</td><td>STONE MASONRY HEADWALL FOR BOX CULVERT</td><td>CUYD</td><td>0</td><td>3</td><td>N</td><td> </td><td></td></tr>
62013-1000 | Stone masonry apron | m2 | STONE MASONRY APRON | SQYD | 0 | 3 | N | No | No | Yes | 14 |  |  |  | <tr><td>62013-1000</td><td>Stone masonry apron</td><td>m2</td><td>STONE MASONRY APRON</td><td>SQYD</td><td>0</td><td>3</td><td>N</td><td> </td><td></td></tr>
62013-2000 | Stone masonry wall | m2 | STONE MASONRY WALL | SQYD | 0 | 3 | N | No | No | Yes | 14 |  |  |  | <tr><td>62013-2000</td><td>Stone masonry wall</td><td>m2</td><td>STONE MASONRY WALL</td><td>SQYD</td><td>0</td><td>3</td><td>N</td><td> </td><td></td></tr>
62014-0000 | Sample wall | LPSM | SAMPLE WALL | LPSM | 0 | 3 | N | No | No | Yes | 14 |  |  |  | <tr><td>62014-0000</td><td>Sample wall</td><td>LPSM</td><td>SAMPLE WALL</td><td>LPSM</td><td>0</td><td>3</td><td>N</td><td> </td><td></td></tr>
62015-1000 | Masonry, brick, wall | m3 | MASONRY, BRICK, WALL | CUYD | 0 | 3 | N | No | No | Yes | 14 |  |  |  | <tr><td>62015-1000</td><td>Masonry, brick, wall</td><td>m3</td><td>MASONRY, BRICK, WALL</td><td>CUYD</td><td>0</td><td>3</td><td>N</td><td> </td><td></td></tr>
62016-1000 | Masonry, brick, wall | m2 | MASONRY, BRICK, WALL | SQYD | 0 | 3 | N | No | No | Yes | 14 |  |  |  | <tr><td>62016-1000</td><td>Masonry, brick, wall</td><td>m2</td><td>MASONRY, BRICK, WALL</td><td>SQYD</td><td>0</td><td>3</td><td>N</td><td> </td><td></td></tr>
62017-0200 | Dry stacked stone masonry headwall for 375mm pipe culvert | Each | DRY STACKED STONE MASONRY HEADWALL FOR 15-INCH PIPE CULVERT | EACH | 0 | 3 | N | No | No | Yes | 14 | 2020-05-04 | EFL |  | <tr><td>62017-0200</td><td>Dry stacked stone masonry headwall for 375mm pipe culvert</td><td>Each</td><td>DRY STACKED STONE MASONRY HEADWALL FOR 15-INCH PIPE CULVERT</td><td>EACH</td><td>0</td><td>3</td><td>N</td><td>5/4/2020</td><td></td></tr> | 5/4/2020
62017-0300 | Dry stacked stone masonry headwall for 450mm pipe culvert | Each | DRY STACKED STONE MASONRY HEADWALL FOR 18-INCH PIPE CULVERT | EACH | 0 | 3 | N | No | No | Yes | 14 |  |  |  | <tr><td>62017-0300</td><td>Dry stacked stone masonry headwall for 450mm pipe culvert</td><td>Each</td><td>DRY STACKED STONE MASONRY HEADWALL FOR 18-INCH PIPE CULVERT</td><td>EACH</td><td>0</td><td>3</td><td>N</td><td> </td><td></td></tr>
62017-0500 | Dry stacked stone masonry headwall for 600mm pipe culvert | Each | DRY STACKED STONE MASONRY HEADWALL FOR 24-INCH PIPE CULVERT | EACH | 0 | 3 | N | No | No | Yes | 14 |  |  |  | <tr><td>62017-0500</td><td>Dry stacked stone masonry headwall for 600mm pipe culvert</td><td>Each</td><td>DRY STACKED STONE MASONRY HEADWALL FOR 24-INCH PIPE CULVERT</td><td>EACH</td><td>0</td><td>3</td><td>N</td><td> </td><td></td></tr>
62017-0600 | Dry stacked stone masonry headwall for 750mm pipe culvert | Each | DRY STACKED STONE MASONRY HEADWALL FOR 30-INCH PIPE CULVERT | EACH | 0 | 3 | N | No | No | Yes | 14 |  |  |  | <tr><td>62017-0600</td><td>Dry stacked stone masonry headwall for 750mm pipe culvert</td><td>Each</td><td>DRY STACKED STONE MASONRY HEADWALL FOR 30-INCH PIPE CULVERT</td><td>EACH</td><td>0</td><td>3</td><td>N</td><td> </td><td></td></tr>
62017-0700 | Dry stacked stone masonry headwall for 900mm pipe culvert | Each | DRY STACKED STONE MASONRY HEADWALL FOR 36-INCH PIPE CULVERT | EACH | 0 | 3 | N | No | No | Yes | 14 |  |  |  | <tr><td>62017-0700</td><td>Dry stacked stone masonry headwall for 900mm pipe culvert</td><td>Each</td><td>DRY STACKED STONE MASONRY HEADWALL FOR 36-INCH PIPE CULVERT</td><td>EACH</td><td>0</td><td>3</td><td>N</td><td> </td><td></td></tr>
62017-0800 | Dry stacked stone masonry headwall for 1050mm pipe culvert | Each | DRY STACKED STONE MASONRY HEADWALL FOR 42-INCH PIPE CULVERT | EACH | 0 | 3 | N | No | No | Yes | 14 | 2018-10-16 | EFL |  | <tr><td>62017-0800</td><td>Dry stacked stone masonry headwall for 1050mm pipe culvert</td><td>Each</td><td>DRY STACKED STONE MASONRY HEADWALL FOR 42-INCH PIPE CULVERT</td><td>EACH</td><td>0</td><td>3</td><td>N</td><td>10/16/2018</td><td></td></tr> | 10/16/2018
62017-0900 | Dry stacked stone masonry headwall for 1200mm pipe culvert | Each | DRY STACKED STONE MASONRY HEADWALL FOR 48-INCH PIPE CULVERT | EACH | 0 | 3 | N | No | No | Yes | 14 |  |  |  | <tr><td>62017-0900</td><td>Dry stacked stone masonry headwall for 1200mm pipe culvert</td><td>Each</td><td>DRY STACKED STONE MASONRY HEADWALL FOR 48-INCH PIPE CULVERT</td><td>EACH</td><td>0</td><td>3</td><td>N</td><td> </td><td></td></tr>
62017-3000 | Dry stacked stone masonry headwall for box culvert | Each | DRY STACKED STONE MASONRY HEADWALL FOR BOX CULVERT | EACH | 0 | 3 | N | No | No | Yes | 14 |  |  |  | <tr><td>62017-3000</td><td>Dry stacked stone masonry headwall for box culvert</td><td>Each</td><td>DRY STACKED STONE MASONRY HEADWALL FOR BOX CULVERT</td><td>EACH</td><td>0</td><td>3</td><td>N</td><td> </td><td></td></tr>
62018-0700 | Dry stacked stone masonry headwall for 900mm equivalent diameter arch or elliptical pipe culvert | Each | DRY STACKED STONE MASONRY HEADWALL FOR 36-INCH EQUIVALENT DIAMETER ARCH OR ELLIPTICAL PIPE CULVERT | EACH | 0 | 3 | N | No | No | Yes | 14 | 2022-03-07 | CFL |  | <tr><td>62018-0700</td><td>Dry stacked stone masonry headwall for 900mm equivalent diameter arch or elliptical pipe culvert</td><td>Each</td><td>DRY STACKED STONE MASONRY HEADWALL FOR 36-INCH EQUIVALENT DIAMETER ARCH OR ELLIPTICAL PIPE CULVERT</td><td>EACH</td><td>0</td><td>3</td><td>N</td><td>3/7/2022</td><td></td></tr> | 3/7/2022
62018-0900 | Dry stacked stone masonry headwall for 1200mm equivalent diameter arch or elliptical pipe culvert | Each | DRY STACKED STONE MASONRY HEADWALL FOR 48-INCH EQUIVALENT DIAMETER ARCH OR ELLIPTICAL PIPE CULVERT | EACH | 0 | 3 | N | No | No | Yes | 14 | 2022-03-07 | CFL |  | <tr><td>62018-0900</td><td>Dry stacked stone masonry headwall for 1200mm equivalent diameter arch or elliptical pipe culvert</td><td>Each</td><td>DRY STACKED STONE MASONRY HEADWALL FOR 48-INCH EQUIVALENT DIAMETER ARCH OR ELLIPTICAL PIPE CULVERT</td><td>EACH</td><td>0</td><td>3</td><td>N</td><td>3/7/2022</td><td></td></tr> | 3/7/2022
62025-1000 | Remove and reset stone masonry | m3 | REMOVE AND RESET STONE MASONRY | CUYD | 0 | 3 | N | No | No | Yes | 14 |  |  |  | <tr><td>62025-1000</td><td>Remove and reset stone masonry</td><td>m3</td><td>REMOVE AND RESET STONE MASONRY</td><td>CUYD</td><td>0</td><td>3</td><td>N</td><td> </td><td></td></tr>
62026-1000 | Remove and reset stone masonry | m2 | REMOVE AND RESET STONE MASONRY | SQYD | 0 | 3 | N | No | No | Yes | 14 |  |  |  | <tr><td>62026-1000</td><td>Remove and reset stone masonry</td><td>m2</td><td>REMOVE AND RESET STONE MASONRY</td><td>SQYD</td><td>0</td><td>3</td><td>N</td><td> </td><td></td></tr>
62027-0000 | Remove and reset stone masonry | m | REMOVE AND RESET STONE MASONRY | LNFT | 0 | 3 | N | No | No | Yes | 14 |  |  |  | <tr><td>62027-0000</td><td>Remove and reset stone masonry</td><td>m</td><td>REMOVE AND RESET STONE MASONRY</td><td>LNFT</td><td>0</td><td>3</td><td>N</td><td> </td><td></td></tr>
62027-1000 | Remove and reset stone masonry guardwall | m | REMOVE AND RESET STONE MASONRY GUARDWALL | LNFT | 0 | 3 | N | No | No | Yes | 14 |  |  |  | <tr><td>62027-1000</td><td>Remove and reset stone masonry guardwall</td><td>m</td><td>REMOVE AND RESET STONE MASONRY GUARDWALL</td><td>LNFT</td><td>0</td><td>3</td><td>N</td><td> </td><td></td></tr>
62027-2000 | Remove and reset dry laid wall | m | REMOVE AND RESET DRY LAID WALL | LNFT | 0 | 3 | N | No | No | Yes | 14 |  |  |  | <tr><td>62027-2000</td><td>Remove and reset dry laid wall</td><td>m</td><td>REMOVE AND RESET DRY LAID WALL</td><td>LNFT</td><td>0</td><td>3</td><td>N</td><td> </td><td></td></tr>
62028-1000 | Remove and reset stone masonry headwall | Each | REMOVE AND RESET STONE MASONRY HEADWALL | EACH | 0 | 3 | N | No | No | Yes | 14 |  |  |  | <tr><td>62028-1000</td><td>Remove and reset stone masonry headwall</td><td>Each</td><td>REMOVE AND RESET STONE MASONRY HEADWALL</td><td>EACH</td><td>0</td><td>3</td><td>N</td><td> </td><td></td></tr>
62030-0000 | Repoint stone masonry | m | REPOINT STONE MASONRY | LNFT | 0 | 3 | N | No | No | Yes | 14 |  |  |  | <tr><td>62030-0000</td><td>Repoint stone masonry</td><td>m</td><td>REPOINT STONE MASONRY</td><td>LNFT</td><td>0</td><td>3</td><td>N</td><td> </td><td></td></tr>
62031-0000 | Repoint stone masonry | m2 | REPOINT STONE MASONRY | SQFT | 0 | 3 | N | No | No | Yes | 14 |  |  |  | <tr><td>62031-0000</td><td>Repoint stone masonry</td><td>m2</td><td>REPOINT STONE MASONRY</td><td>SQFT</td><td>0</td><td>3</td><td>N</td><td> </td><td></td></tr>
62032-0000 | Repoint stone masonry | LPSM | REPOINT STONE MASONRY | LPSM | 0 | 3 | N | No | No | Yes | 14 |  |  |  | <tr><td>62032-0000</td><td>Repoint stone masonry</td><td>LPSM</td><td>REPOINT STONE MASONRY</td><td>LPSM</td><td>0</td><td>3</td><td>N</td><td> </td><td></td></tr>
62035-0000 | Clean stone masonry surfaces | m2 | CLEAN STONE MASONRY SURFACES | SQYD | 0 | 3 | N | No | No | Yes | 14 |  |  |  | <tr><td>62035-0000</td><td>Clean stone masonry surfaces</td><td>m2</td><td>CLEAN STONE MASONRY SURFACES</td><td>SQYD</td><td>0</td><td>3</td><td>N</td><td> </td><td></td></tr>
62036-0000 | Joint sealant | m | JOINT SEALANT | LNFT | 0 | 3 | N | No | No | Yes | 14 |  |  |  | <tr><td>62036-0000</td><td>Joint sealant</td><td>m</td><td>JOINT SEALANT</td><td>LNFT</td><td>0</td><td>3</td><td>N</td><td> </td><td></td></tr>
62038-0000 | Rock for masonry structures | t | ROCK FOR MASONRY STRUCTURES | TON | 0 | 3 | N | No | No | Yes | 14 |  |  |  | <tr><td>62038-0000</td><td>Rock for masonry structures</td><td>t</td><td>ROCK FOR MASONRY STRUCTURES</td><td>TON</td><td>0</td><td>3</td><td>N</td><td> </td><td></td></tr>
62101-0000 | Monument | Each | MONUMENT | EACH | 0 | 3 | N | No | No | Yes | 14 |  |  |  | <tr><td>62101-0000</td><td>Monument</td><td>Each</td><td>MONUMENT</td><td>EACH</td><td>0</td><td>3</td><td>N</td><td> </td><td></td></tr>
62102-0000 | Marker | Each | MARKER | EACH | 0 | 3 | N | No | No | Yes | 14 |  |  |  | <tr><td>62102-0000</td><td>Marker</td><td>Each</td><td>MARKER</td><td>EACH</td><td>0</td><td>3</td><td>N</td><td> </td><td></td></tr>
62201-0000 | Equipment | Hour | EQUIPMENT | HOUR | 0 | 3 | N | No | No | Yes | 14 |  |  |  | <tr><td>62201-0000</td><td>Equipment</td><td>Hour</td><td>EQUIPMENT</td><td>HOUR</td><td>0</td><td>3</td><td>N</td><td> </td><td></td></tr>
62201-0050 | Dump truck, 5 cubic meter minimum capacity | Hour | DUMP TRUCK, 5 CUBIC YARD MINIMUM CAPACITY | HOUR | 0 | 3 | N | No | No | Yes | 14 |  |  |  | <tr><td>62201-0050</td><td>Dump truck, 5 cubic meter minimum capacity</td><td>Hour</td><td>DUMP TRUCK, 5 CUBIC YARD MINIMUM CAPACITY</td><td>HOUR</td><td>0</td><td>3</td><td>N</td><td> </td><td></td></tr>
62201-0100 | Dump truck, 6 cubic meter minimum capacity | Hour | DUMP TRUCK, 6 CUBIC YARD MINIMUM CAPACITY | HOUR | 0 | 3 | N | No | No | Yes | 14 |  |  |  | <tr><td>62201-0100</td><td>Dump truck, 6 cubic meter minimum capacity</td><td>Hour</td><td>DUMP TRUCK, 6 CUBIC YARD MINIMUM CAPACITY</td><td>HOUR</td><td>0</td><td>3</td><td>N</td><td> </td><td></td></tr>
62201-0150 | Dump truck, 7 cubic meter minimum capacity | Hour | DUMP TRUCK, 7 CUBIC YARD MINIMUM CAPACITY | HOUR | 0 | 3 | N | No | No | Yes | 14 |  |  |  | <tr><td>62201-0150</td><td>Dump truck, 7 cubic meter minimum capacity</td><td>Hour</td><td>DUMP TRUCK, 7 CUBIC YARD MINIMUM CAPACITY</td><td>HOUR</td><td>0</td><td>3</td><td>N</td><td> </td><td></td></tr>
62201-0200 | Dump truck, 8 cubic meter minimum capacity | Hour | DUMP TRUCK, 8 CUBIC YARD MINIMUM CAPACITY | HOUR | 0 | 3 | N | No | No | Yes | 14 |  |  |  | <tr><td>62201-0200</td><td>Dump truck, 8 cubic meter minimum capacity</td><td>Hour</td><td>DUMP TRUCK, 8 CUBIC YARD MINIMUM CAPACITY</td><td>HOUR</td><td>0</td><td>3</td><td>N</td><td> </td><td></td></tr>
62201-0250 | Dump truck, 10 cubic meter minimum capacity | Hour | DUMP TRUCK, 10 CUBIC YARD MINIMUM CAPACITY | HOUR | 0 | 3 | N | No | No | Yes | 14 |  |  |  | <tr><td>62201-0250</td><td>Dump truck, 10 cubic meter minimum capacity</td><td>Hour</td><td>DUMP TRUCK, 10 CUBIC YARD MINIMUM CAPACITY</td><td>HOUR</td><td>0</td><td>3</td><td>N</td><td> </td><td></td></tr>
62201-0300 | Dump truck, 12 cubic meter minimum capacity | Hour | DUMP TRUCK, 12 CUBIC YARD MINIMUM CAPACITY | HOUR | 0 | 3 | N | No | No | Yes | 14 |  |  |  | <tr><td>62201-0300</td><td>Dump truck, 12 cubic meter minimum capacity</td><td>Hour</td><td>DUMP TRUCK, 12 CUBIC YARD MINIMUM CAPACITY</td><td>HOUR</td><td>0</td><td>3</td><td>N</td><td> </td><td></td></tr>
62201-0310 | Dump truck, 17 cubic meter minimum capacity | Hour | DUMP TRUCK, 17 CUBIC YARD MINIMUM CAPACITY | HOUR | 0 | 3 | N | No | No | Yes | 14 |  |  |  | <tr><td>62201-0310</td><td>Dump truck, 17 cubic meter minimum capacity</td><td>Hour</td><td>DUMP TRUCK, 17 CUBIC YARD MINIMUM CAPACITY</td><td>HOUR</td><td>0</td><td>3</td><td>N</td><td> </td><td></td></tr>
62201-0350 | Backhoe | Hour | BACKHOE | HOUR | 0 | 3 | N | No | No | Yes | 14 |  |  |  | <tr><td>62201-0350</td><td>Backhoe</td><td>Hour</td><td>BACKHOE</td><td>HOUR</td><td>0</td><td>3</td><td>N</td><td> </td><td></td></tr>
62201-0400 | Backhoe loader, 60 liter minimum rated capacity bucket, 300mm width | Hour | BACKHOE LOADER, 2 CUBIC FOOT MINIMUM RATED CAPACITY BUCKET, 12-INCH WIDTH | HOUR | 0 | 3 | N | No | No | Yes | 14 | 2017-09-13 | WFL | fixed typo | <tr><td>62201-0400</td><td>Backhoe loader, 60 liter minimum rated capacity bucket, 300mm width</td><td>Hour</td><td>BACKHOE LOADER, 2 CUBIC FOOT MINIMUM RATED CAPACITY BUCKET, 12-INCH WIDTH</td><td>HOUR</td><td>0</td><td>3</td><td>N</td><td>9/13/2017</td><td>fixed typo</td></tr> | 9/13/2017
62201-0450 | Backhoe loader, 120 liter minimum rated capacity bucket, 450mm width | Hour | BACKHOE LOADER, 4 CUBIC FOOT MINIMUM RATED CAPACITY BUCKET, 18-INCH WIDTH | HOUR | 0 | 3 | N | No | No | Yes | 14 |  |  |  | <tr><td>62201-0450</td><td>Backhoe loader, 120 liter minimum rated capacity bucket, 450mm width</td><td>Hour</td><td>BACKHOE LOADER, 4 CUBIC FOOT MINIMUM RATED CAPACITY BUCKET, 18-INCH WIDTH</td><td>HOUR</td><td>0</td><td>3</td><td>N</td><td> </td><td></td></tr>
62201-0500 | Backhoe loader, 120 liter minimum rated capacity bucket, 4-wheel drive | Hour | BACKHOE LOADER, 4 CUBIC FOOT MINIMUM RATED CAPACITY BUCKET, 4-WHEEL DRIVE | HOUR | 0 | 3 | N | No | No | Yes | 14 |  |  |  | <tr><td>62201-0500</td><td>Backhoe loader, 120 liter minimum rated capacity bucket, 4-wheel drive</td><td>Hour</td><td>BACKHOE LOADER, 4 CUBIC FOOT MINIMUM RATED CAPACITY BUCKET, 4-WHEEL DRIVE</td><td>HOUR</td><td>0</td><td>3</td><td>N</td><td> </td><td></td></tr>
62201-0550 | Backhoe loader, 180 liter minimum rated capacity bucket, 600mm width | Hour | BACKHOE LOADER, 6 CUBIC FOOT MINIMUM RATED CAPACITY BUCKET, 24-INCH WIDTH | HOUR | 0 | 3 | N | No | No | Yes | 14 |  |  |  | <tr><td>62201-0550</td><td>Backhoe loader, 180 liter minimum rated capacity bucket, 600mm width</td><td>Hour</td><td>BACKHOE LOADER, 6 CUBIC FOOT MINIMUM RATED CAPACITY BUCKET, 24-INCH WIDTH</td><td>HOUR</td><td>0</td><td>3</td><td>N</td><td> </td><td></td></tr>
62201-0600 | Backhoe loader, 240 liter minimum rated capacity bucket, 750mm width | Hour | BACKHOE LOADER, 8 CUBIC FOOT MINIMUM RATED CAPACITY BUCKET, 30-INCH WIDTH | HOUR | 0 | 3 | N | No | No | Yes | 14 |  |  |  | <tr><td>62201-0600</td><td>Backhoe loader, 240 liter minimum rated capacity bucket, 750mm width</td><td>Hour</td><td>BACKHOE LOADER, 8 CUBIC FOOT MINIMUM RATED CAPACITY BUCKET, 30-INCH WIDTH</td><td>HOUR</td><td>0</td><td>3</td><td>N</td><td> </td><td></td></tr>
62201-0650 | Backhoe loader, 300 liter minimum rated capacity bucket, 900mm width | Hour | BACKHOE LOADER, 10 CUBIC FOOT MINIMUM RATED CAPACITY BUCKET, 36-INCH WIDTH | HOUR | 0 | 3 | N | No | No | Yes | 14 |  |  |  | <tr><td>62201-0650</td><td>Backhoe loader, 300 liter minimum rated capacity bucket, 900mm width</td><td>Hour</td><td>BACKHOE LOADER, 10 CUBIC FOOT MINIMUM RATED CAPACITY BUCKET, 36-INCH WIDTH</td><td>HOUR</td><td>0</td><td>3</td><td>N</td><td> </td><td></td></tr>
62201-0700 | Backhoe loader, 1 cubic meter minimum capacity frontend bucket, 0.3 cubic meter minimum capacity backhoe bucket, 65 kW minimum flywheel | Hour | BACKHOE LOADER, 1 CUBIC YARD MINIMUM CAPACITY FRONTEND BUCKET, 10 CUBIC FOOT MINIMUM CAPACITY BACKHOE BUCKET, 90 HP MINIMUM FLYWHEEL | HOUR | 0 | 3 | N | No | No | Yes | 14 |  |  |  | <tr><td>62201-0700</td><td>Backhoe loader, 1 cubic meter minimum capacity frontend bucket, 0.3 cubic meter minimum capacity backhoe bucket, 65 kW minimum flywheel</td><td>Hour</td><td>BACKHOE LOADER, 1 CUBIC YARD MINIMUM CAPACITY FRONTEND BUCKET, 10 CUBIC FOOT MINIMUM CAPACITY BACKHOE BUCKET, 90 HP MINIMUM FLYWHEEL</td><td>HOUR</td><td>0</td><td>3</td><td>N</td><td> </td><td></td></tr>
62201-0750 | Wheel loader, 0.4 cubic meter minimum rated capacity | Hour | WHEEL LOADER, 0.4 CUBIC YARD MINIMUM RATED CAPACITY | HOUR | 0 | 3 | N | No | No | Yes | 14 |  |  |  | <tr><td>62201-0750</td><td>Wheel loader, 0.4 cubic meter minimum rated capacity</td><td>Hour</td><td>WHEEL LOADER, 0.4 CUBIC YARD MINIMUM RATED CAPACITY</td><td>HOUR</td><td>0</td><td>3</td><td>N</td><td> </td><td></td></tr>
62201-0800 | Wheel Loader, 0.7 cubic meter minimum rated capacity | Hour | WHEEL LOADER, 0.7 CUBIC YARD MINIMUM RATED CAPACITY | HOUR | 0 | 3 | N | No | No | Yes | 14 |  |  |  | <tr><td>62201-0800</td><td>Wheel Loader, 0.7 cubic meter minimum rated capacity</td><td>Hour</td><td>WHEEL LOADER, 0.7 CUBIC YARD MINIMUM RATED CAPACITY</td><td>HOUR</td><td>0</td><td>3</td><td>N</td><td> </td><td></td></tr>
62201-0850 | Wheel loader, 1 cubic meter minimum rated capacity | Hour | WHEEL LOADER, 1 CUBIC YARD MINIMUM RATED CAPACITY | HOUR | 0 | 3 | N | No | No | Yes | 14 |  |  |  | <tr><td>62201-0850</td><td>Wheel loader, 1 cubic meter minimum rated capacity</td><td>Hour</td><td>WHEEL LOADER, 1 CUBIC YARD MINIMUM RATED CAPACITY</td><td>HOUR</td><td>0</td><td>3</td><td>N</td><td> </td><td></td></tr>
62201-0900 | Wheel loader, 2 cubic meter minimum rated capacity | Hour | WHEEL LOADER, 2 CUBIC YARD MINIMUM RATED CAPACITY | HOUR | 0 | 3 | N | No | No | Yes | 14 |  |  |  | <tr><td>62201-0900</td><td>Wheel loader, 2 cubic meter minimum rated capacity</td><td>Hour</td><td>WHEEL LOADER, 2 CUBIC YARD MINIMUM RATED CAPACITY</td><td>HOUR</td><td>0</td><td>3</td><td>N</td><td> </td><td></td></tr>
62201-0950 | Wheel loader, 3 cubic meter minimum rated capacity | Hour | WHEEL LOADER, 3 CUBIC YARD MINIMUM RATED CAPACITY | HOUR | 0 | 3 | N | No | No | Yes | 14 |  |  |  | <tr><td>62201-0950</td><td>Wheel loader, 3 cubic meter minimum rated capacity</td><td>Hour</td><td>WHEEL LOADER, 3 CUBIC YARD MINIMUM RATED CAPACITY</td><td>HOUR</td><td>0</td><td>3</td><td>N</td><td> </td><td></td></tr>
62201-1000 | Wheel loader, 4 cubic meter minimum rated capacity | Hour | WHEEL LOADER, 4 CUBIC YARD MINIMUM RATED CAPACITY | HOUR | 0 | 3 | N | No | No | Yes | 14 |  |  |  | <tr><td>62201-1000</td><td>Wheel loader, 4 cubic meter minimum rated capacity</td><td>Hour</td><td>WHEEL LOADER, 4 CUBIC YARD MINIMUM RATED CAPACITY</td><td>HOUR</td><td>0</td><td>3</td><td>N</td><td> </td><td></td></tr>
62201-1050 | Wheel loader, 5 cubic meter minimum rated capacity | Hour | WHEEL LOADER, 5 CUBIC YARD MINIMUM RATED CAPACITY | HOUR | 0 | 3 | N | No | No | Yes | 14 |  |  |  | <tr><td>62201-1050</td><td>Wheel loader, 5 cubic meter minimum rated capacity</td><td>Hour</td><td>WHEEL LOADER, 5 CUBIC YARD MINIMUM RATED CAPACITY</td><td>HOUR</td><td>0</td><td>3</td><td>N</td><td> </td><td></td></tr>
62201-1100 | Wheel loader, 6 cubic meter minimum rated capacity | Hour | WHEEL LOADER, 6 CUBIC YARD MINIMUM RATED CAPACITY | HOUR | 0 | 3 | N | No | No | Yes | 14 |  |  |  | <tr><td>62201-1100</td><td>Wheel loader, 6 cubic meter minimum rated capacity</td><td>Hour</td><td>WHEEL LOADER, 6 CUBIC YARD MINIMUM RATED CAPACITY</td><td>HOUR</td><td>0</td><td>3</td><td>N</td><td> </td><td></td></tr>
62201-1150 | Bulldozer, 50kW minimum flywheel power | Hour | BULLDOZER, 70HP MINIMUM FLYWHEEL POWER | HOUR | 0 | 3 | N | No | No | Yes | 14 |  |  |  | <tr><td>62201-1150</td><td>Bulldozer, 50kW minimum flywheel power</td><td>Hour</td><td>BULLDOZER, 70HP MINIMUM FLYWHEEL POWER</td><td>HOUR</td><td>0</td><td>3</td><td>N</td><td> </td><td></td></tr>
62201-1200 | Bulldozer, 60kW minimum flywheel power | Hour | BULLDOZER, 80HP MINIMUM FLYWHEEL POWER | HOUR | 0 | 3 | N | No | No | Yes | 14 |  |  |  | <tr><td>62201-1200</td><td>Bulldozer, 60kW minimum flywheel power</td><td>Hour</td><td>BULLDOZER, 80HP MINIMUM FLYWHEEL POWER</td><td>HOUR</td><td>0</td><td>3</td><td>N</td><td> </td><td></td></tr>
62201-1250 | Bulldozer, 90kW minimum flywheel power | Hour | BULLDOZER, 120HP MINIMUM FLYWHEEL POWER | HOUR | 0 | 3 | N | No | No | Yes | 14 |  |  |  | <tr><td>62201-1250</td><td>Bulldozer, 90kW minimum flywheel power</td><td>Hour</td><td>BULLDOZER, 120HP MINIMUM FLYWHEEL POWER</td><td>HOUR</td><td>0</td><td>3</td><td>N</td><td> </td><td></td></tr>
62201-1300 | Bulldozer, 120kW minimum flywheel power | Hour | BULLDOZER, 160HP MINIMUM FLYWHEEL POWER | HOUR | 0 | 3 | N | No | No | Yes | 14 |  |  |  | <tr><td>62201-1300</td><td>Bulldozer, 120kW minimum flywheel power</td><td>Hour</td><td>BULLDOZER, 160HP MINIMUM FLYWHEEL POWER</td><td>HOUR</td><td>0</td><td>3</td><td>N</td><td> </td><td></td></tr>
62201-1350 | Bulldozer, 150kW minimum flywheel power | Hour | BULLDOZER, 200HP MINIMUM FLYWHEEL POWER | HOUR | 0 | 3 | N | No | No | Yes | 14 |  |  |  | <tr><td>62201-1350</td><td>Bulldozer, 150kW minimum flywheel power</td><td>Hour</td><td>BULLDOZER, 200HP MINIMUM FLYWHEEL POWER</td><td>HOUR</td><td>0</td><td>3</td><td>N</td><td> </td><td></td></tr>
62201-1400 | Bulldozer, 200kW minimum flywheel power | Hour | BULLDOZER, 250HP MINIMUM FLYWHEEL POWER | HOUR | 0 | 3 | N | No | No | Yes | 14 |  |  |  | <tr><td>62201-1400</td><td>Bulldozer, 200kW minimum flywheel power</td><td>Hour</td><td>BULLDOZER, 250HP MINIMUM FLYWHEEL POWER</td><td>HOUR</td><td>0</td><td>3</td><td>N</td><td> </td><td></td></tr>
62201-1450 | Bulldozer, 250kW minimum flywheel power | Hour | BULLDOZER, 350HP MINIMUM FLYWHEEL POWER | HOUR | 0 | 3 | N | No | No | Yes | 14 |  |  |  | <tr><td>62201-1450</td><td>Bulldozer, 250kW minimum flywheel power</td><td>Hour</td><td>BULLDOZER, 350HP MINIMUM FLYWHEEL POWER</td><td>HOUR</td><td>0</td><td>3</td><td>N</td><td> </td><td></td></tr>
62201-1500 | Bulldozer, 300kW minimum flywheel power | Hour | BULLDOZER, 400HP MINIMUM FLYWHEEL POWER | HOUR | 0 | 3 | N | No | No | Yes | 14 |  |  |  | <tr><td>62201-1500</td><td>Bulldozer, 300kW minimum flywheel power</td><td>Hour</td><td>BULLDOZER, 400HP MINIMUM FLYWHEEL POWER</td><td>HOUR</td><td>0</td><td>3</td><td>N</td><td> </td><td></td></tr>
62201-1550 | Bulldozer, power angle and power tilt blade, 45kW minimum | Hour | BULLDOZER, POWER ANGLE AND POWER TILT BLADE, 60HP MINIMUM | HOUR | 0 | 3 | N | No | No | Yes | 14 |  |  |  | <tr><td>62201-1550</td><td>Bulldozer, power angle and power tilt blade, 45kW minimum</td><td>Hour</td><td>BULLDOZER, POWER ANGLE AND POWER TILT BLADE, 60HP MINIMUM</td><td>HOUR</td><td>0</td><td>3</td><td>N</td><td> </td><td></td></tr>
62201-1600 | Bulldozer, universal blade, 80kW minimum | Hour | BULLDOZER, UNIVERSAL BLADE, 100HP MINIMUM | HOUR | 0 | 3 | N | No | No | Yes | 14 |  |  |  | <tr><td>62201-1600</td><td>Bulldozer, universal blade, 80kW minimum</td><td>Hour</td><td>BULLDOZER, UNIVERSAL BLADE, 100HP MINIMUM</td><td>HOUR</td><td>0</td><td>3</td><td>N</td><td> </td><td></td></tr>
62201-1650 | Bulldozer, universal blade, 125kW minimum | Hour | BULLDOZER, UNIVERSAL BLADE, 170HP MINIMUM | HOUR | 0 | 3 | N | No | No | Yes | 14 |  |  |  | <tr><td>62201-1650</td><td>Bulldozer, universal blade, 125kW minimum</td><td>Hour</td><td>BULLDOZER, UNIVERSAL BLADE, 170HP MINIMUM</td><td>HOUR</td><td>0</td><td>3</td><td>N</td><td> </td><td></td></tr>
62201-1700 | Bulldozer, straight blade, 125kW | Hour | BULLDOZER, STRAIGHT BLADE, 170HP | HOUR | 0 | 3 | N | No | No | Yes | 14 |  |  |  | <tr><td>62201-1700</td><td>Bulldozer, straight blade, 125kW</td><td>Hour</td><td>BULLDOZER, STRAIGHT BLADE, 170HP</td><td>HOUR</td><td>0</td><td>3</td><td>N</td><td> </td><td></td></tr>
62201-1750 | Bulldozer, 150kW minimum | Hour | BULLDOZER, 200HP MINIMUM | HOUR | 0 | 3 | N | No | No | Yes | 14 |  |  |  | <tr><td>62201-1750</td><td>Bulldozer, 150kW minimum</td><td>Hour</td><td>BULLDOZER, 200HP MINIMUM</td><td>HOUR</td><td>0</td><td>3</td><td>N</td><td> </td><td></td></tr>
62201-1800 | Bulldozer, universal blade, 150kW minimum | Hour | BULLDOZER, UNIVERSAL BLADE, 200HP MINIMUM | HOUR | 0 | 3 | N | No | No | Yes | 14 |  |  |  | <tr><td>62201-1800</td><td>Bulldozer, universal blade, 150kW minimum</td><td>Hour</td><td>BULLDOZER, UNIVERSAL BLADE, 200HP MINIMUM</td><td>HOUR</td><td>0</td><td>3</td><td>N</td><td> </td><td></td></tr>
62201-1850 | Bulldozer, universal blade, 210kW minimum, with winch and cable | Hour | BULLDOZER, UNIVERSAL BLADE, 250HP MINIMUM, WITH WINCH AND CABLE | HOUR | 0 | 3 | N | No | No | Yes | 14 |  |  |  | <tr><td>62201-1850</td><td>Bulldozer, universal blade, 210kW minimum, with winch and cable</td><td>Hour</td><td>BULLDOZER, UNIVERSAL BLADE, 250HP MINIMUM, WITH WINCH AND CABLE</td><td>HOUR</td><td>0</td><td>3</td><td>N</td><td> </td><td></td></tr>
62201-1900 | Bulldozer, ripper, 225kW minimum | Hour | BULLDOZER, RIPPER, 300HP MINIMUM | HOUR | 0 | 3 | N | No | No | Yes | 14 |  |  |  | <tr><td>62201-1900</td><td>Bulldozer, ripper, 225kW minimum</td><td>Hour</td><td>BULLDOZER, RIPPER, 300HP MINIMUM</td><td>HOUR</td><td>0</td><td>3</td><td>N</td><td> </td><td></td></tr>
62201-1950 | Bulldozer, universal blade, 225kW minimum | Hour | BULLDOZER, UNIVERSAL BLADE, 300HP MINIMUM | HOUR | 0 | 3 | N | No | No | Yes | 14 |  |  |  | <tr><td>62201-1950</td><td>Bulldozer, universal blade, 225kW minimum</td><td>Hour</td><td>BULLDOZER, UNIVERSAL BLADE, 300HP MINIMUM</td><td>HOUR</td><td>0</td><td>3</td><td>N</td><td> </td><td></td></tr>
62201-2000 | Bulldozer, universal blade and ripper, 225kW minimum | Hour | BULLDOZER, UNIVERSAL BLADE AND RIPPER, 300HP MINIMUM | HOUR | 0 | 3 | N | No | No | Yes | 14 |  |  |  | <tr><td>62201-2000</td><td>Bulldozer, universal blade and ripper, 225kW minimum</td><td>Hour</td><td>BULLDOZER, UNIVERSAL BLADE AND RIPPER, 300HP MINIMUM</td><td>HOUR</td><td>0</td><td>3</td><td>N</td><td> </td><td></td></tr>
62201-2050 | Roller | Hour | ROLLER | HOUR | 0 | 3 | N | No | No | Yes | 14 |  |  |  | <tr><td>62201-2050</td><td>Roller</td><td>Hour</td><td>ROLLER</td><td>HOUR</td><td>0</td><td>3</td><td>N</td><td> </td><td></td></tr>
62201-2100 | Compactor | Hour | COMPACTOR | HOUR | 0 | 3 | N | No | No | Yes | 14 |  |  |  | <tr><td>62201-2100</td><td>Compactor</td><td>Hour</td><td>COMPACTOR</td><td>HOUR</td><td>0</td><td>3</td><td>N</td><td> </td><td></td></tr>
62201-2150 | Tractor, with 1500mm bar mower | Hour | TRACTOR, WITH 60-INCH BAR MOWER | HOUR | 0 | 3 | N | No | No | Yes | 14 |  |  |  | <tr><td>62201-2150</td><td>Tractor, with 1500mm bar mower</td><td>Hour</td><td>TRACTOR, WITH 60-INCH BAR MOWER</td><td>HOUR</td><td>0</td><td>3</td><td>N</td><td> </td><td></td></tr>
62201-2200 | Tractor, with 1800mm bar mower | Hour | TRACTOR, WITH 72-INCH BAR MOWER | HOUR | 0 | 3 | N | No | No | Yes | 14 |  |  |  | <tr><td>62201-2200</td><td>Tractor, with 1800mm bar mower</td><td>Hour</td><td>TRACTOR, WITH 72-INCH BAR MOWER</td><td>HOUR</td><td>0</td><td>3</td><td>N</td><td> </td><td></td></tr>
62201-2250 | Tractor, with 1800mm diameter rotary mower, 12HP | Hour | TRACTOR, WITH 72-INCH DIAMETER ROTARY MOWER, 12HP | HOUR | 0 | 3 | N | No | No | Yes | 14 |  |  |  | <tr><td>62201-2250</td><td>Tractor, with 1800mm diameter rotary mower, 12HP</td><td>Hour</td><td>TRACTOR, WITH 72-INCH DIAMETER ROTARY MOWER, 12HP</td><td>HOUR</td><td>0</td><td>3</td><td>N</td><td> </td><td></td></tr>
62201-2300 | Brush mower, with 1800mm diameter rotary mower, 50HP | Hour | BRUSH MOWER, WITH 72-INCH DIAMETER ROTARY MOWER, 50HP | HOUR | 0 | 3 | N | No | No | Yes | 14 |  |  |  | <tr><td>62201-2300</td><td>Brush mower, with 1800mm diameter rotary mower, 50HP</td><td>Hour</td><td>BRUSH MOWER, WITH 72-INCH DIAMETER ROTARY MOWER, 50HP</td><td>HOUR</td><td>0</td><td>3</td><td>N</td><td> </td><td></td></tr>
62201-2350 | Power broom | Hour | POWER BROOM | HOUR | 0 | 3 | N | No | No | Yes | 14 |  |  |  | <tr><td>62201-2350</td><td>Power broom</td><td>Hour</td><td>POWER BROOM</td><td>HOUR</td><td>0</td><td>3</td><td>N</td><td> </td><td></td></tr>
62201-2360 | Vacuum sweeper | Hour | VACUUM SWEEPER | HOUR | 0 | 3 | N | No | No | Yes | 14 |  |  |  | <tr><td>62201-2360</td><td>Vacuum sweeper</td><td>Hour</td><td>VACUUM SWEEPER</td><td>HOUR</td><td>0</td><td>3</td><td>N</td><td> </td><td></td></tr>
62201-2400 | Crane | Hour | CRANE | HOUR | 0 | 3 | N | No | No | Yes | 14 |  |  |  | <tr><td>62201-2400</td><td>Crane</td><td>Hour</td><td>CRANE</td><td>HOUR</td><td>0</td><td>3</td><td>N</td><td> </td><td></td></tr>
62201-2450 | Crane, truck mounted, 40 metric ton minimum capacity, 33 meter minimum boom with clam bucket | Hour | CRANE, TRUCK MOUNTED, 40 TON MINIMUM CAPACITY, 100 FOOT MINIMUM BOOM WITH CLAM BUCKET | HOUR | 0 | 3 | N | No | No | Yes | 14 |  |  |  | <tr><td>62201-2450</td><td>Crane, truck mounted, 40 metric ton minimum capacity, 33 meter minimum boom with clam bucket</td><td>Hour</td><td>CRANE, TRUCK MOUNTED, 40 TON MINIMUM CAPACITY, 100 FOOT MINIMUM BOOM WITH CLAM BUCKET</td><td>HOUR</td><td>0</td><td>3</td><td>N</td><td> </td><td></td></tr>
62201-2500 | Crane, truck mounted, 45 metric ton minimum capacity, 27 meter minimum boom, with dragline bucket | Hour | CRANE, TRUCK MOUNTED, 45 TON MINIMUM CAPACITY, 90 FOOT MINIMUM BOOM, WITH DRAGLINE BUCKET | HOUR | 0 | 3 | N | No | No | Yes | 14 |  |  |  | <tr><td>62201-2500</td><td>Crane, truck mounted, 45 metric ton minimum capacity, 27 meter minimum boom, with dragline bucket</td><td>Hour</td><td>CRANE, TRUCK MOUNTED, 45 TON MINIMUM CAPACITY, 90 FOOT MINIMUM BOOM, WITH DRAGLINE BUCKET</td><td>HOUR</td><td>0</td><td>3</td><td>N</td><td> </td><td></td></tr>
62201-2550 | Crane, truck mounted, 45 metric ton minimum capacity, 30 meter minimum boom, with dragline bucket | Hour | CRANE, TRUCK MOUNTED, 45 TON MINIMUM CAPACITY, 100 FOOT MINIMUM BOOM, WITH DRAGLINE BUCKET | HOUR | 0 | 3 | N | No | No | Yes | 14 |  |  |  | <tr><td>62201-2550</td><td>Crane, truck mounted, 45 metric ton minimum capacity, 30 meter minimum boom, with dragline bucket</td><td>Hour</td><td>CRANE, TRUCK MOUNTED, 45 TON MINIMUM CAPACITY, 100 FOOT MINIMUM BOOM, WITH DRAGLINE BUCKET</td><td>HOUR</td><td>0</td><td>3</td><td>N</td><td> </td><td></td></tr>
62201-2600 | Crane, truck mounted or self-propelled, 90 metric tons minimum capacity, 55m min. boom, with dragline bucket, wrecking ball, 6m dozer track | Hour | CRANE, TRUCK MOUNTED OR SELF-PROPELLED, 90 TONS MINIMUM CAPACITY, 180 FOOT MIN. BOOM, WITH DRAGLINE BUCKET, WRECKING BALL, 20 FOOT DOZER TRACK | HOUR | 0 | 3 | N | No | No | Yes | 14 |  |  |  | <tr><td>62201-2600</td><td>Crane, truck mounted or self-propelled, 90 metric tons minimum capacity, 55m min. boom, with dragline bucket, wrecking ball, 6m dozer track</td><td>Hour</td><td>CRANE, TRUCK MOUNTED OR SELF-PROPELLED, 90 TONS MINIMUM CAPACITY, 180 FOOT MIN. BOOM, WITH DRAGLINE BUCKET, WRECKING BALL, 20 FOOT DOZER TRACK</td><td>HOUR</td><td>0</td><td>3</td><td>N</td><td> </td><td></td></tr>
62201-2650 | Crane, truck mounted, 65 metric ton minimum capacity, 55m minimum boom, with dragline bucket and 6m dozer track drag | Hour | CRANE, TRUCK MOUNTED, 65 TON MINIMUM CAPACITY, 180 FOOT MINIMUM BOOM, WITH DRAGLINE BUCKET AND 20 FOOT DOZER TRACK DRAG | HOUR | 0 | 3 | N | No | No | Yes | 14 |  |  |  | <tr><td>62201-2650</td><td>Crane, truck mounted, 65 metric ton minimum capacity, 55m minimum boom, with dragline bucket and 6m dozer track drag</td><td>Hour</td><td>CRANE, TRUCK MOUNTED, 65 TON MINIMUM CAPACITY, 180 FOOT MINIMUM BOOM, WITH DRAGLINE BUCKET AND 20 FOOT DOZER TRACK DRAG</td><td>HOUR</td><td>0</td><td>3</td><td>N</td><td> </td><td></td></tr>
62201-2700 | Crane, truck mounted, 90 metric ton minimum capacity, 55m minimum boom, with dragline bucket and 3m dozer track drag | Hour | CRANE, TRUCK MOUNTED, 90 TON MINIMUM CAPACITY, 180 FOOT MINIMUM BOOM, WITH DRAGLINE BUCKET AND 10 FOOT DOZER TRACK DRAG | HOUR | 0 | 3 | N | No | No | Yes | 14 |  |  |  | <tr><td>62201-2700</td><td>Crane, truck mounted, 90 metric ton minimum capacity, 55m minimum boom, with dragline bucket and 3m dozer track drag</td><td>Hour</td><td>CRANE, TRUCK MOUNTED, 90 TON MINIMUM CAPACITY, 180 FOOT MINIMUM BOOM, WITH DRAGLINE BUCKET AND 10 FOOT DOZER TRACK DRAG</td><td>HOUR</td><td>0</td><td>3</td><td>N</td><td> </td><td></td></tr>
62201-2750 | Motor grader | Hour | MOTOR GRADER | HOUR | 0 | 3 | N | No | No | Yes | 14 |  |  |  | <tr><td>62201-2750</td><td>Motor grader</td><td>Hour</td><td>MOTOR GRADER</td><td>HOUR</td><td>0</td><td>3</td><td>N</td><td> </td><td></td></tr>
62201-2800 | Motor grader, 2.4 meter minimum blade | Hour | MOTOR GRADER, 8 FOOT MINIMUM BLADE | HOUR | 0 | 3 | N | No | No | Yes | 14 |  |  |  | <tr><td>62201-2800</td><td>Motor grader, 2.4 meter minimum blade</td><td>Hour</td><td>MOTOR GRADER, 8 FOOT MINIMUM BLADE</td><td>HOUR</td><td>0</td><td>3</td><td>N</td><td> </td><td></td></tr>
62201-2850 | Motor grader, 3.6 meter minimum blade | Hour | MOTOR GRADER, 12 FOOT MINIMUM BLADE | HOUR | 0 | 3 | N | No | No | Yes | 14 |  |  |  | <tr><td>62201-2850</td><td>Motor grader, 3.6 meter minimum blade</td><td>Hour</td><td>MOTOR GRADER, 12 FOOT MINIMUM BLADE</td><td>HOUR</td><td>0</td><td>3</td><td>N</td><td> </td><td></td></tr>
62201-2950 | Motor grader, 4.2 meter minimum blade | Hour | MOTOR GRADER, 14 FOOT MINIMUM BLADE | HOUR | 0 | 3 | N | No | No | Yes | 14 |  |  |  | <tr><td>62201-2950</td><td>Motor grader, 4.2 meter minimum blade</td><td>Hour</td><td>MOTOR GRADER, 14 FOOT MINIMUM BLADE</td><td>HOUR</td><td>0</td><td>3</td><td>N</td><td> </td><td></td></tr>
62201-3000 | Hydraulic excavator | Hour | HYDRAULIC EXCAVATOR | HOUR | 0 | 3 | N | No | No | Yes | 14 |  |  |  | <tr><td>62201-3000</td><td>Hydraulic excavator</td><td>Hour</td><td>HYDRAULIC EXCAVATOR</td><td>HOUR</td><td>0</td><td>3</td><td>N</td><td> </td><td></td></tr>
62201-3050 | Hydraulic excavator, rubber tired, 140-150HP, 0.75-0.96 cubic meter bucket | Hour | HYDRAULIC EXCAVATOR, RUBBER TIRED, 1.0 to 1.25 CUBIC YARD CAPACITY, 140-150HP MINIMUM | HOUR | 0 | 3 | N | No | No | Yes | 14 |  |  |  | <tr><td>62201-3050</td><td>Hydraulic excavator, rubber tired, 140-150HP, 0.75-0.96 cubic meter bucket</td><td>Hour</td><td>HYDRAULIC EXCAVATOR, RUBBER TIRED, 1.0 to 1.25 CUBIC YARD CAPACITY, 140-150HP MINIMUM</td><td>HOUR</td><td>0</td><td>3</td><td>N</td><td> </td><td></td></tr>
62201-3100 | Hydraulic excavator, 2.2 cubic meter minimum capacity bucket, 125kW minimum flywheel power | Hour | HYDRAULIC EXCAVATOR, 3.0 CUBIC YARD MINIMUM CAPACITY, 165HP MINIMUM FLYWHEEL POWER | HOUR | 0 | 3 | N | No | No | Yes | 14 |  |  |  | <tr><td>62201-3100</td><td>Hydraulic excavator, 2.2 cubic meter minimum capacity bucket, 125kW minimum flywheel power</td><td>Hour</td><td>HYDRAULIC EXCAVATOR, 3.0 CUBIC YARD MINIMUM CAPACITY, 165HP MINIMUM FLYWHEEL POWER</td><td>HOUR</td><td>0</td><td>3</td><td>N</td><td> </td><td></td></tr>
62201-3150 | Hydraulic excavator, crawler mounted, 0.7m3 minimum capacity with thumb attachment | Hour | HYDRAULIC EXCAVATOR, CRAWLER MOUNTED, 1.0 CUBIC YARD MINIMUM CAPACITY WITH THUMB ATTACHMENT | HOUR | 0 | 3 | N | No | No | Yes | 14 |  |  |  | <tr><td>62201-3150</td><td>Hydraulic excavator, crawler mounted, 0.7m3 minimum capacity with thumb attachment</td><td>Hour</td><td>HYDRAULIC EXCAVATOR, CRAWLER MOUNTED, 1.0 CUBIC YARD MINIMUM CAPACITY WITH THUMB ATTACHMENT</td><td>HOUR</td><td>0</td><td>3</td><td>N</td><td> </td><td></td></tr>
62201-3200 | Hydraulic excavator, crawler mounted, 1.1m3 minimum capacity | Hour | HYDRAULIC EXCAVATOR, CRAWLER MOUNTED, 1.5 CUBIC YARD MINIMUM CAPACITY | HOUR | 0 | 3 | N | No | No | Yes | 14 |  |  |  | <tr><td>62201-3200</td><td>Hydraulic excavator, crawler mounted, 1.1m3 minimum capacity</td><td>Hour</td><td>HYDRAULIC EXCAVATOR, CRAWLER MOUNTED, 1.5 CUBIC YARD MINIMUM CAPACITY</td><td>HOUR</td><td>0</td><td>3</td><td>N</td><td> </td><td></td></tr>
62201-3250 | Hydraulic excavator, crawler mounted, 1.1m3 minimum, 185kW minimum | Hour | HYDRAULIC EXCAVATOR, CRAWLER MOUNTED, 1.5 CUBIC YARD MINIMUM CAPACITY, 245HP MINIMUM | HOUR | 0 | 3 | N | No | No | Yes | 14 |  |  |  | <tr><td>62201-3250</td><td>Hydraulic excavator, crawler mounted, 1.1m3 minimum, 185kW minimum</td><td>Hour</td><td>HYDRAULIC EXCAVATOR, CRAWLER MOUNTED, 1.5 CUBIC YARD MINIMUM CAPACITY, 245HP MINIMUM</td><td>HOUR</td><td>0</td><td>3</td><td>N</td><td> </td><td></td></tr>
62201-3300 | Hydraulic excavator, 0.7 cubic meter minimum capacity | Hour | HYDRAULIC EXCAVATOR, 3/4 CUBIC YARD MINIMUM CAPACITY | HOUR | 0 | 3 | N | No | No | Yes | 14 |  |  |  | <tr><td>62201-3300</td><td>Hydraulic excavator, 0.7 cubic meter minimum capacity</td><td>Hour</td><td>HYDRAULIC EXCAVATOR, 3/4 CUBIC YARD MINIMUM CAPACITY</td><td>HOUR</td><td>0</td><td>3</td><td>N</td><td> </td><td></td></tr>
62201-3350 | Hydraulic excavator, 1.1 cubic meter minimum capacity | Hour | HYDRAULIC EXCAVATOR, 1 CUBIC YARD MINIMUM CAPACITY | HOUR | 0 | 3 | N | No | No | Yes | 14 |  |  |  | <tr><td>62201-3350</td><td>Hydraulic excavator, 1.1 cubic meter minimum capacity</td><td>Hour</td><td>HYDRAULIC EXCAVATOR, 1 CUBIC YARD MINIMUM CAPACITY</td><td>HOUR</td><td>0</td><td>3</td><td>N</td><td> </td><td></td></tr>
62201-3400 | Hydraulic excavator, 1.1 cubic meter minimum capacity with thumb attachment | Hour | HYDRAULIC EXCAVATOR, 1 CUBIC YARD MINIMUM CAPACITY WITH THUMB ATTACHMENT | HOUR | 0 | 3 | N | No | No | Yes | 14 |  |  |  | <tr><td>62201-3400</td><td>Hydraulic excavator, 1.1 cubic meter minimum capacity with thumb attachment</td><td>Hour</td><td>HYDRAULIC EXCAVATOR, 1 CUBIC YARD MINIMUM CAPACITY WITH THUMB ATTACHMENT</td><td>HOUR</td><td>0</td><td>3</td><td>N</td><td> </td><td></td></tr>
62201-3450 | Loader, track type, 2 cubic meter minimum capacity | Hour | LOADER, TRACK TYPE, 2 CUBIC YARD MINIMUM CAPACITY | HOUR | 0 | 3 | N | No | No | Yes | 14 |  |  |  | <tr><td>62201-3450</td><td>Loader, track type, 2 cubic meter minimum capacity</td><td>Hour</td><td>LOADER, TRACK TYPE, 2 CUBIC YARD MINIMUM CAPACITY</td><td>HOUR</td><td>0</td><td>3</td><td>N</td><td> </td><td></td></tr>
62201-3500 | Loader, wheel, skid steer, 30kW minimum | Hour | LOADER, WHEEL, SKID STEER, 40HP MINIMUM | HOUR | 0 | 3 | N | No | No | Yes | 14 |  |  |  | <tr><td>62201-3500</td><td>Loader, wheel, skid steer, 30kW minimum</td><td>Hour</td><td>LOADER, WHEEL, SKID STEER, 40HP MINIMUM</td><td>HOUR</td><td>0</td><td>3</td><td>N</td><td> </td><td></td></tr>
62201-3550 | Four wheel all terrain vehicle | Hour | FOUR WHEEL ALL TERRAIN VEHICLE | HOUR | 0 | 3 | N | No | No | Yes | 14 |  |  |  | <tr><td>62201-3550</td><td>Four wheel all terrain vehicle</td><td>Hour</td><td>FOUR WHEEL ALL TERRAIN VEHICLE</td><td>HOUR</td><td>0</td><td>3</td><td>N</td><td> </td><td></td></tr>
62201-3600 | Manlift | Hour | MANLIFT | HOUR | 0 | 3 | N | No | No | Yes | 14 |  |  |  | <tr><td>62201-3600</td><td>Manlift</td><td>Hour</td><td>MANLIFT</td><td>HOUR</td><td>0</td><td>3</td><td>N</td><td> </td><td></td></tr>
62201-3650 | Chipper | Hour | CHIPPER | HOUR | 0 | 3 | N | No | No | Yes | 14 |  |  |  | <tr><td>62201-3650</td><td>Chipper</td><td>Hour</td><td>CHIPPER</td><td>HOUR</td><td>0</td><td>3</td><td>N</td><td> </td><td></td></tr>
62201-3700 | Stump Cutter | Hour | STUMP CUTTER | HOUR | 0 | 3 | N | No | No | Yes | 14 |  |  |  | <tr><td>62201-3700</td><td>Stump Cutter</td><td>Hour</td><td>STUMP CUTTER</td><td>HOUR</td><td>0</td><td>3</td><td>N</td><td> </td><td></td></tr>
62201-3750 | Chain Saw | Hour | CHAIN SAW | HOUR | 0 | 3 | N | No | No | Yes | 14 |  |  |  | <tr><td>62201-3750</td><td>Chain Saw</td><td>Hour</td><td>CHAIN SAW</td><td>HOUR</td><td>0</td><td>3</td><td>N</td><td> </td><td></td></tr>
62201-3800 | Pickup Truck, 1 Ton | Hour | PICKUP TRUCK, 1 TON | HOUR | 0 | 3 | N | No | No | Yes | 14 |  |  |  | <tr><td>62201-3800</td><td>Pickup Truck, 1 Ton</td><td>Hour</td><td>PICKUP TRUCK, 1 TON</td><td>HOUR</td><td>0</td><td>3</td><td>N</td><td> </td><td></td></tr>
62201-3850 | Water truck | Hour | WATER TRUCK | HOUR | 0 | 3 | N | No | No | Yes | 14 |  |  |  | <tr><td>62201-3850</td><td>Water truck</td><td>Hour</td><td>WATER TRUCK</td><td>HOUR</td><td>0</td><td>3</td><td>N</td><td> </td><td></td></tr>
62201-3900 | Snow plow | Hour | SNOW PLOW | HOUR | 0 | 3 | N | No | No | Yes | 14 |  |  |  | <tr><td>62201-3900</td><td>Snow plow</td><td>Hour</td><td>SNOW PLOW</td><td>HOUR</td><td>0</td><td>3</td><td>N</td><td> </td><td></td></tr>
62201-3950 | Scraper, 15 cubic meter minimum capacity | Hour | SCRAPER, 15 CUBIC YARD MINIMUM CAPACITY | HOUR | 0 | 3 | N | No | No | Yes | 14 |  |  |  | <tr><td>62201-3950</td><td>Scraper, 15 cubic meter minimum capacity</td><td>Hour</td><td>SCRAPER, 15 CUBIC YARD MINIMUM CAPACITY</td><td>HOUR</td><td>0</td><td>3</td><td>N</td><td> </td><td></td></tr>
62201-4000 | Truck, highway 0.7 metric tons pickup (without operator) | Hour | TRUCK, HIGHWAY 3/4 TON PICKUP (WITHOUT OPERATOR) | HOUR | 0 | 3 | N | No | No | Yes | 14 |  |  |  | <tr><td>62201-4000</td><td>Truck, highway 0.7 metric tons pickup (without operator)</td><td>Hour</td><td>TRUCK, HIGHWAY 3/4 TON PICKUP (WITHOUT OPERATOR)</td><td>HOUR</td><td>0</td><td>3</td><td>N</td><td> </td><td></td></tr>
62201-4050 | Air equipment, bushhammer, including bits and fittings (without operator) | Hour | AIR EQUIPMENT, BUSHHAMMER, INCLUDING BITS AND FITTINGS (WITHOUT OPERATOR) | HOUR | 0 | 3 | N | No | No | Yes | 14 |  |  |  | <tr><td>62201-4050</td><td>Air equipment, bushhammer, including bits and fittings (without operator)</td><td>Hour</td><td>AIR EQUIPMENT, BUSHHAMMER, INCLUDING BITS AND FITTINGS (WITHOUT OPERATOR)</td><td>HOUR</td><td>0</td><td>3</td><td>N</td><td> </td><td></td></tr>
62201-4100 | Air equipment, paving breaker, 20 kg minimum (without operator) | Hour | AIR EQUIPMENT, PAVING BREAKER, 50 POUND MINIMUM (WITHOUT OPERATOR) | HOUR | 0 | 3 | N | No | No | Yes | 14 |  |  |  | <tr><td>62201-4100</td><td>Air equipment, paving breaker, 20 kg minimum (without operator)</td><td>Hour</td><td>AIR EQUIPMENT, PAVING BREAKER, 50 POUND MINIMUM (WITHOUT OPERATOR)</td><td>HOUR</td><td>0</td><td>3</td><td>N</td><td> </td><td></td></tr>
62201-4150 | Power tool, saw, chain, gasoline powered, 600 mm bar length (without operator) | Hour | POWER TOOL, SAW, CHAIN, GASOLINE POWERED, 2 FOOT BAR LENGTH (WITHOUT OPERATOR) | HOUR | 0 | 3 | N | No | No | Yes | 14 |  |  |  | <tr><td>62201-4150</td><td>Power tool, saw, chain, gasoline powered, 600 mm bar length (without operator)</td><td>Hour</td><td>POWER TOOL, SAW, CHAIN, GASOLINE POWERED, 2 FOOT BAR LENGTH (WITHOUT OPERATOR)</td><td>HOUR</td><td>0</td><td>3</td><td>N</td><td> </td><td></td></tr>
62201-4200 | Cutting torch, oxygen-acetylene, portable, including hose and tips (without operator) | Hour | CUTTING TORCH, OXYGEN-ACETYLENE, PORTABLE, INCLUDING HOSE AND TIPS (WITHOUT OPERATOR) | HOUR | 0 | 3 | N | No | No | Yes | 14 |  |  |  | <tr><td>62201-4200</td><td>Cutting torch, oxygen-acetylene, portable, including hose and tips (without operator)</td><td>Hour</td><td>CUTTING TORCH, OXYGEN-ACETYLENE, PORTABLE, INCLUDING HOSE AND TIPS (WITHOUT OPERATOR)</td><td>HOUR</td><td>0</td><td>3</td><td>N</td><td> </td><td></td></tr>
62201-4250 | Hydraulic excavator, 0.7 cubic meter minimum capacity | Hour | HYDRAULIC EXCAVATOR, 0.7 CUBIC METER MINIMUM CAPACITY | HOUR | 0 | 3 | N | No | No | Yes | 14 |  |  |  | <tr><td>62201-4250</td><td>Hydraulic excavator, 0.7 cubic meter minimum capacity</td><td>Hour</td><td>HYDRAULIC EXCAVATOR, 0.7 CUBIC METER MINIMUM CAPACITY</td><td>HOUR</td><td>0</td><td>3</td><td>N</td><td> </td><td></td></tr>
62201-4300 | Pump, water, trash, 150mm | Hour | PUMP, WATER, TRASH, 6-INCH | HOUR | 0 | 3 | N | No | No | Yes | 14 |  |  |  | <tr><td>62201-4300</td><td>Pump, water, trash, 150mm</td><td>Hour</td><td>PUMP, WATER, TRASH, 6-INCH</td><td>HOUR</td><td>0</td><td>3</td><td>N</td><td> </td><td></td></tr>
62202-1000 | Materials transfer vehicle | LPSM | MATERIALS TRANSFER VEHICLE | LPSM | 0 | 3 | N | No | No | Yes | 14 |  |  |  | <tr><td>62202-1000</td><td>Materials transfer vehicle</td><td>LPSM</td><td>MATERIALS TRANSFER VEHICLE</td><td>LPSM</td><td>0</td><td>3</td><td>N</td><td> </td><td></td></tr>
62202-2000 | Vacuum sweeper | LPSM | VACUUM SWEEPER | LPSM | 0 | 3 | N | No | No | Yes | 14 | 2020-02-24 | WFL |  | <tr><td>62202-2000</td><td>Vacuum sweeper</td><td>LPSM</td><td>VACUUM SWEEPER</td><td>LPSM</td><td>0</td><td>3</td><td>N</td><td>2/24/2020</td><td></td></tr> | 2/24/2020
62301-0000 | General labor | Hour | GENERAL LABOR | HOUR | 0 | 3 | N | No | No | Yes | 14 |  |  |  | <tr><td>62301-0000</td><td>General labor</td><td>Hour</td><td>GENERAL LABOR</td><td>HOUR</td><td>0</td><td>3</td><td>N</td><td> </td><td></td></tr>
62302-0000 | Special labor | Hour | SPECIAL LABOR | HOUR | 0 | 3 | N | No | No | Yes | 14 |  |  |  | <tr><td>62302-0000</td><td>Special labor</td><td>Hour</td><td>SPECIAL LABOR</td><td>HOUR</td><td>0</td><td>3</td><td>N</td><td> </td><td></td></tr>
62302-0100 | Special labor, slope scaling | Hour | SPECIAL LABOR, SLOPE SCALING | HOUR | 0 | 3 | N | No | No | Yes | 14 |  |  |  | <tr><td>62302-0100</td><td>Special labor, slope scaling</td><td>Hour</td><td>SPECIAL LABOR, SLOPE SCALING</td><td>HOUR</td><td>0</td><td>3</td><td>N</td><td> </td><td></td></tr>
62302-1000 | Special labor, hired technical services | Hour | SPECIAL LABOR, HIRED TECHNICAL SERVICES | HOUR | 0 | 3 | N | No | No | Yes | 14 |  |  |  | <tr><td>62302-1000</td><td>Special labor, hired technical services</td><td>Hour</td><td>SPECIAL LABOR, HIRED TECHNICAL SERVICES</td><td>HOUR</td><td>0</td><td>3</td><td>N</td><td> </td><td></td></tr>
62302-1100 | Special labor, hired survey services | Hour | SPECIAL LABOR, HIRED SURVEY SERVICES | HOUR | 0 | 3 | N | No | No | Yes | 14 |  |  |  | <tr><td>62302-1100</td><td>Special labor, hired survey services</td><td>Hour</td><td>SPECIAL LABOR, HIRED SURVEY SERVICES</td><td>HOUR</td><td>0</td><td>3</td><td>N</td><td> </td><td></td></tr>
62303-1000 | Special labor, hired technical services | LPSM | SPECIAL LABOR, HIRED TECHNICAL SERVICES | LPSM | 0 | 3 | N | No | No | Yes | 14 |  |  |  | <tr><td>62303-1000</td><td>Special labor, hired technical services</td><td>LPSM</td><td>SPECIAL LABOR, HIRED TECHNICAL SERVICES</td><td>LPSM</td><td>0</td><td>3</td><td>N</td><td> </td><td></td></tr>
62304-0000 | Special labor | day | SPECIAL LABOR | DAY | 0 | 3 | N | No | No | Yes | 14 | 2016-08-16 | CFL |  | <tr><td>62304-0000</td><td>Special labor</td><td>day</td><td>SPECIAL LABOR</td><td>DAY</td><td>0</td><td>3</td><td>N</td><td>8/16/2016</td><td></td></tr> | 8/16/2016
62305-1000 | Special labor, supplemental archaeological survey | CTSM | SPECIAL LABOR, SUPPLEMENTAL ARCHAEOLOGICAL SURVEY | CTSM | 0 | 3 | N | No | Yes | Yes | 14 | 2021-08-09 | EFL |  | <tr><td>62305-1000</td><td>Special labor, supplemental archaeological survey</td><td>CTSM</td><td>SPECIAL LABOR, SUPPLEMENTAL ARCHAEOLOGICAL SURVEY</td><td>CTSM</td><td>0</td><td>3</td><td>N</td><td>8/9/2021</td><td></td></tr> | 8/9/2021
62401-0100 | Furnishing and placing topsoil, 50mm depth | m2 | FURNISHING AND PLACING TOPSOIL, 2-INCH DEPTH | SQYD | 0 | 3 | N | No | No | Yes | 14 |  |  |  | <tr><td>62401-0100</td><td>Furnishing and placing topsoil, 50mm depth</td><td>m2</td><td>FURNISHING AND PLACING TOPSOIL, 2-INCH DEPTH</td><td>SQYD</td><td>0</td><td>3</td><td>N</td><td> </td><td></td></tr>
62401-0200 | Furnishing and placing topsoil, 75mm depth | m2 | FURNISHING AND PLACING TOPSOIL, 3-INCH DEPTH | SQYD | 0 | 3 | N | No | No | Yes | 14 |  |  |  | <tr><td>62401-0200</td><td>Furnishing and placing topsoil, 75mm depth</td><td>m2</td><td>FURNISHING AND PLACING TOPSOIL, 3-INCH DEPTH</td><td>SQYD</td><td>0</td><td>3</td><td>N</td><td> </td><td></td></tr>
62401-0300 | Furnishing and placing topsoil, 100mm depth | m2 | FURNISHING AND PLACING TOPSOIL, 4-INCH DEPTH | SQYD | 0 | 3 | N | No | No | Yes | 14 |  |  |  | <tr><td>62401-0300</td><td>Furnishing and placing topsoil, 100mm depth</td><td>m2</td><td>FURNISHING AND PLACING TOPSOIL, 4-INCH DEPTH</td><td>SQYD</td><td>0</td><td>3</td><td>N</td><td> </td><td></td></tr>
62401-0400 | Furnishing and placing topsoil, 150mm depth | m2 | FURNISHING AND PLACING TOPSOIL, 6-INCH DEPTH | SQYD | 0 | 3 | N | No | No | Yes | 14 |  |  |  | <tr><td>62401-0400</td><td>Furnishing and placing topsoil, 150mm depth</td><td>m2</td><td>FURNISHING AND PLACING TOPSOIL, 6-INCH DEPTH</td><td>SQYD</td><td>0</td><td>3</td><td>N</td><td> </td><td></td></tr>
62401-0500 | Furnishing and placing topsoil, 200mm depth | m2 | FURNISHING AND PLACING TOPSOIL, 8-INCH DEPTH | SQYD | 0 | 3 | N | No | No | Yes | 14 |  |  |  | <tr><td>62401-0500</td><td>Furnishing and placing topsoil, 200mm depth</td><td>m2</td><td>FURNISHING AND PLACING TOPSOIL, 8-INCH DEPTH</td><td>SQYD</td><td>0</td><td>3</td><td>N</td><td> </td><td></td></tr>
62401-0600 | Furnishing and placing topsoil, 250mm depth | m2 | FURNISHING AND PLACING TOPSOIL, 10-INCH DEPTH | SQYD | 0 | 3 | N | No | No | Yes | 14 |  |  |  | <tr><td>62401-0600</td><td>Furnishing and placing topsoil, 250mm depth</td><td>m2</td><td>FURNISHING AND PLACING TOPSOIL, 10-INCH DEPTH</td><td>SQYD</td><td>0</td><td>3</td><td>N</td><td> </td><td></td></tr>
62401-0700 | Furnishing and placing topsoil, 300mm depth | m2 | FURNISHING AND PLACING TOPSOIL, 12-INCH DEPTH | SQYD | 0 | 3 | N | No | No | Yes | 14 |  |  |  | <tr><td>62401-0700</td><td>Furnishing and placing topsoil, 300mm depth</td><td>m2</td><td>FURNISHING AND PLACING TOPSOIL, 12-INCH DEPTH</td><td>SQYD</td><td>0</td><td>3</td><td>N</td><td> </td><td></td></tr>
62402-0100 | Furnishing and placing topsoil, 50mm depth | ha | FURNISHING AND PLACING TOPSOIL, 2-INCH DEPTH | ACRE | 1 | 3 | N | No | No | Yes | 14 |  |  |  | <tr><td>62402-0100</td><td>Furnishing and placing topsoil, 50mm depth</td><td>ha</td><td>FURNISHING AND PLACING TOPSOIL, 2-INCH DEPTH</td><td>ACRE</td><td>1</td><td>3</td><td>N</td><td> </td><td></td></tr>
62402-0200 | Furnishing and placing topsoil, 75mm depth | ha | FURNISHING AND PLACING TOPSOIL, 3-INCH DEPTH | ACRE | 1 | 3 | N | No | No | Yes | 14 |  |  |  | <tr><td>62402-0200</td><td>Furnishing and placing topsoil, 75mm depth</td><td>ha</td><td>FURNISHING AND PLACING TOPSOIL, 3-INCH DEPTH</td><td>ACRE</td><td>1</td><td>3</td><td>N</td><td> </td><td></td></tr>
62402-0300 | Furnishing and placing topsoil, 100mm depth | ha | FURNISHING AND PLACING TOPSOIL, 4-INCH DEPTH | ACRE | 1 | 3 | N | No | No | Yes | 14 |  |  |  | <tr><td>62402-0300</td><td>Furnishing and placing topsoil, 100mm depth</td><td>ha</td><td>FURNISHING AND PLACING TOPSOIL, 4-INCH DEPTH</td><td>ACRE</td><td>1</td><td>3</td><td>N</td><td> </td><td></td></tr>
62402-0400 | Furnishing and placing topsoil, 150mm depth | ha | FURNISHING AND PLACING TOPSOIL, 6-INCH DEPTH | ACRE | 1 | 3 | N | No | No | Yes | 14 |  |  |  | <tr><td>62402-0400</td><td>Furnishing and placing topsoil, 150mm depth</td><td>ha</td><td>FURNISHING AND PLACING TOPSOIL, 6-INCH DEPTH</td><td>ACRE</td><td>1</td><td>3</td><td>N</td><td> </td><td></td></tr>
62402-0500 | Furnishing and placing topsoil, 200mm depth | ha | FURNISHING AND PLACING TOPSOIL, 8-INCH DEPTH | ACRE | 1 | 3 | N | No | No | Yes | 14 |  |  |  | <tr><td>62402-0500</td><td>Furnishing and placing topsoil, 200mm depth</td><td>ha</td><td>FURNISHING AND PLACING TOPSOIL, 8-INCH DEPTH</td><td>ACRE</td><td>1</td><td>3</td><td>N</td><td> </td><td></td></tr>
62402-0600 | Furnishing and placing topsoil, 250mm depth | ha | FURNISHING AND PLACING TOPSOIL, 10-INCH DEPTH | ACRE | 1 | 3 | N | No | No | Yes | 14 |  |  |  | <tr><td>62402-0600</td><td>Furnishing and placing topsoil, 250mm depth</td><td>ha</td><td>FURNISHING AND PLACING TOPSOIL, 10-INCH DEPTH</td><td>ACRE</td><td>1</td><td>3</td><td>N</td><td> </td><td></td></tr>
62402-0700 | Furnishing and placing topsoil, 300mm depth | ha | FURNISHING AND PLACING TOPSOIL, 12-INCH DEPTH | ACRE | 1 | 3 | N | No | No | Yes | 14 |  |  |  | <tr><td>62402-0700</td><td>Furnishing and placing topsoil, 300mm depth</td><td>ha</td><td>FURNISHING AND PLACING TOPSOIL, 12-INCH DEPTH</td><td>ACRE</td><td>1</td><td>3</td><td>N</td><td> </td><td></td></tr>
62403-0000 | Furnishing and placing topsoil | m3 | FURNISHING AND PLACING TOPSOIL | CUYD | 0 | 3 | N | No | No | Yes | 14 |  |  |  | <tr><td>62403-0000</td><td>Furnishing and placing topsoil</td><td>m3</td><td>FURNISHING AND PLACING TOPSOIL</td><td>CUYD</td><td>0</td><td>3</td><td>N</td><td> </td><td></td></tr>
62404-0000 | Furnishing and placing topsoil | t | FURNISHING AND PLACING TOPSOIL | TON | 0 | 3 | N | No | No | Yes | 14 |  |  |  | <tr><td>62404-0000</td><td>Furnishing and placing topsoil</td><td>t</td><td>FURNISHING AND PLACING TOPSOIL</td><td>TON</td><td>0</td><td>3</td><td>N</td><td> </td><td></td></tr>
62405-0000 | Placing conserved topsoil | m2 | PLACING CONSERVED TOPSOIL | SQYD | 0 | 3 | N | No | No | Yes | 14 | 2023-10-02 | CFL |  | <tr><td>62405-0000</td><td>Placing conserved topsoil</td><td>m2</td><td>PLACING CONSERVED TOPSOIL</td><td>SQYD</td><td>0</td><td>3</td><td>N</td><td>10/2/2023</td><td></td></tr> | 10/2/2023
62405-0100 | Placing conserved topsoil, 50mm depth | m2 | PLACING CONSERVED TOPSOIL, 2-INCH DEPTH | SQYD | 0 | 3 | N | No | No | Yes | 14 |  |  |  | <tr><td>62405-0100</td><td>Placing conserved topsoil, 50mm depth</td><td>m2</td><td>PLACING CONSERVED TOPSOIL, 2-INCH DEPTH</td><td>SQYD</td><td>0</td><td>3</td><td>N</td><td> </td><td></td></tr>
62405-0200 | Placing conserved topsoil, 75mm depth | m2 | PLACING CONSERVED TOPSOIL, 3-INCH DEPTH | SQYD | 0 | 3 | N | No | No | Yes | 14 |  |  |  | <tr><td>62405-0200</td><td>Placing conserved topsoil, 75mm depth</td><td>m2</td><td>PLACING CONSERVED TOPSOIL, 3-INCH DEPTH</td><td>SQYD</td><td>0</td><td>3</td><td>N</td><td> </td><td></td></tr>
62405-0300 | Placing conserved topsoil, 100mm depth | m2 | PLACING CONSERVED TOPSOIL, 4-INCH DEPTH | SQYD | 0 | 3 | N | No | No | Yes | 14 |  |  |  | <tr><td>62405-0300</td><td>Placing conserved topsoil, 100mm depth</td><td>m2</td><td>PLACING CONSERVED TOPSOIL, 4-INCH DEPTH</td><td>SQYD</td><td>0</td><td>3</td><td>N</td><td> </td><td></td></tr>
62405-0350 | Placing conserved topsoil, 125mm depth | m2 | PLACING CONSERVED TOPSOIL, 5-INCH DEPTH | SQYD | 0 | 3 | N | No | No | Yes | 14 | 2016-06-20 | WFL |  | <tr><td>62405-0350</td><td>Placing conserved topsoil, 125mm depth</td><td>m2</td><td>PLACING CONSERVED TOPSOIL, 5-INCH DEPTH</td><td>SQYD</td><td>0</td><td>3</td><td>N</td><td>6/20/2016</td><td></td></tr> | 6/20/2016
62405-0400 | Placing conserved topsoil, 150mm depth | m2 | PLACING CONSERVED TOPSOIL, 6-INCH DEPTH | SQYD | 0 | 3 | N | No | No | Yes | 14 |  |  |  | <tr><td>62405-0400</td><td>Placing conserved topsoil, 150mm depth</td><td>m2</td><td>PLACING CONSERVED TOPSOIL, 6-INCH DEPTH</td><td>SQYD</td><td>0</td><td>3</td><td>N</td><td> </td><td></td></tr>
62405-0500 | Placing conserved topsoil, 200mm depth | m2 | PLACING CONSERVED TOPSOIL, 8-INCH DEPTH | SQYD | 0 | 3 | N | No | No | Yes | 14 |  |  |  | <tr><td>62405-0500</td><td>Placing conserved topsoil, 200mm depth</td><td>m2</td><td>PLACING CONSERVED TOPSOIL, 8-INCH DEPTH</td><td>SQYD</td><td>0</td><td>3</td><td>N</td><td> </td><td></td></tr>
62405-0600 | Placing conserved topsoil, 250mm depth | m2 | PLACING CONSERVED TOPSOIL, 10-INCH DEPTH | SQYD | 0 | 3 | N | No | No | Yes | 14 |  |  |  | <tr><td>62405-0600</td><td>Placing conserved topsoil, 250mm depth</td><td>m2</td><td>PLACING CONSERVED TOPSOIL, 10-INCH DEPTH</td><td>SQYD</td><td>0</td><td>3</td><td>N</td><td> </td><td></td></tr>
62405-0700 | Placing conserved topsoil, 300mm depth | m2 | PLACING CONSERVED TOPSOIL, 12-INCH DEPTH | SQYD | 0 | 3 | N | No | No | Yes | 14 |  |  |  | <tr><td>62405-0700</td><td>Placing conserved topsoil, 300mm depth</td><td>m2</td><td>PLACING CONSERVED TOPSOIL, 12-INCH DEPTH</td><td>SQYD</td><td>0</td><td>3</td><td>N</td><td> </td><td></td></tr>
62405-1300 | Placing conserved topsoil, 600mm depth | m2 | PLACING CONSERVED TOPSOIL, 24-INCH DEPTH | SQYD | 0 | 3 | N | No | No | Yes | 14 | 2018-08-13 | CFL |  | <tr><td>62405-1300</td><td>Placing conserved topsoil, 600mm depth</td><td>m2</td><td>PLACING CONSERVED TOPSOIL, 24-INCH DEPTH</td><td>SQYD</td><td>0</td><td>3</td><td>N</td><td>8/13/2018</td><td></td></tr> | 8/13/2018
62406-0100 | Placing conserved topsoil, 50mm depth | ha | PLACING CONSERVED TOPSOIL, 2-INCH DEPTH | ACRE | 1 | 3 | N | No | No | Yes | 14 |  |  |  | <tr><td>62406-0100</td><td>Placing conserved topsoil, 50mm depth</td><td>ha</td><td>PLACING CONSERVED TOPSOIL, 2-INCH DEPTH</td><td>ACRE</td><td>1</td><td>3</td><td>N</td><td> </td><td></td></tr>
62406-0200 | Placing conserved topsoil, 75mm depth | ha | PLACING CONSERVED TOPSOIL, 3-INCH DEPTH | ACRE | 1 | 3 | N | No | No | Yes | 14 |  |  |  | <tr><td>62406-0200</td><td>Placing conserved topsoil, 75mm depth</td><td>ha</td><td>PLACING CONSERVED TOPSOIL, 3-INCH DEPTH</td><td>ACRE</td><td>1</td><td>3</td><td>N</td><td> </td><td></td></tr>
62406-0300 | Placing conserved topsoil, 100mm depth | ha | PLACING CONSERVED TOPSOIL, 4-INCH DEPTH | ACRE | 1 | 3 | N | No | No | Yes | 14 |  |  |  | <tr><td>62406-0300</td><td>Placing conserved topsoil, 100mm depth</td><td>ha</td><td>PLACING CONSERVED TOPSOIL, 4-INCH DEPTH</td><td>ACRE</td><td>1</td><td>3</td><td>N</td><td> </td><td></td></tr>
62406-0350 | Placing conserved topsoil, 125mm depth | ha | PLACING CONSERVED TOPSOIL, 5-INCH DEPTH | ACRE | 1 | 3 | N | No | No | Yes | 14 |  |  |  | <tr><td>62406-0350</td><td>Placing conserved topsoil, 125mm depth</td><td>ha</td><td>PLACING CONSERVED TOPSOIL, 5-INCH DEPTH</td><td>ACRE</td><td>1</td><td>3</td><td>N</td><td> </td><td></td></tr>
62406-0400 | Placing conserved topsoil, 150mm depth | ha | PLACING CONSERVED TOPSOIL, 6-INCH DEPTH | ACRE | 1 | 3 | N | No | No | Yes | 14 |  |  |  | <tr><td>62406-0400</td><td>Placing conserved topsoil, 150mm depth</td><td>ha</td><td>PLACING CONSERVED TOPSOIL, 6-INCH DEPTH</td><td>ACRE</td><td>1</td><td>3</td><td>N</td><td> </td><td></td></tr>
62406-0500 | Placing conserved topsoil, 200mm depth | ha | PLACING CONSERVED TOPSOIL, 8-INCH DEPTH | ACRE | 1 | 3 | N | No | No | Yes | 14 |  |  |  | <tr><td>62406-0500</td><td>Placing conserved topsoil, 200mm depth</td><td>ha</td><td>PLACING CONSERVED TOPSOIL, 8-INCH DEPTH</td><td>ACRE</td><td>1</td><td>3</td><td>N</td><td> </td><td></td></tr>
62406-0600 | Placing conserved topsoil, 250mm depth | ha | PLACING CONSERVED TOPSOIL, 10-INCH DEPTH | ACRE | 1 | 3 | N | No | No | Yes | 14 |  |  |  | <tr><td>62406-0600</td><td>Placing conserved topsoil, 250mm depth</td><td>ha</td><td>PLACING CONSERVED TOPSOIL, 10-INCH DEPTH</td><td>ACRE</td><td>1</td><td>3</td><td>N</td><td> </td><td></td></tr>
62406-0700 | Placing conserved topsoil, 300mm depth | ha | PLACING CONSERVED TOPSOIL, 12-INCH DEPTH | ACRE | 1 | 3 | N | No | No | Yes | 14 |  |  |  | <tr><td>62406-0700</td><td>Placing conserved topsoil, 300mm depth</td><td>ha</td><td>PLACING CONSERVED TOPSOIL, 12-INCH DEPTH</td><td>ACRE</td><td>1</td><td>3</td><td>N</td><td> </td><td></td></tr>
62406-1300 | Placing conserved topsoil, 600mm depth | ha | PLACING CONSERVED TOPSOIL, 24-INCH DEPTH | ACRE | 1 | 3 | N | No | No | Yes | 14 |  |  |  | <tr><td>62406-1300</td><td>Placing conserved topsoil, 600mm depth</td><td>ha</td><td>PLACING CONSERVED TOPSOIL, 24-INCH DEPTH</td><td>ACRE</td><td>1</td><td>3</td><td>N</td><td> </td><td></td></tr>
62407-0000 | Placing conserved topsoil | m3 | PLACING CONSERVED TOPSOIL | CUYD | 0 | 3 | N | No | No | Yes | 14 |  |  |  | <tr><td>62407-0000</td><td>Placing conserved topsoil</td><td>m3</td><td>PLACING CONSERVED TOPSOIL</td><td>CUYD</td><td>0</td><td>3</td><td>N</td><td> </td><td></td></tr>
62408-0000 | Placing conserved topsoil | t | PLACING CONSERVED TOPSOIL | TON | 0 | 3 | N | No | No | Yes | 14 |  |  |  | <tr><td>62408-0000</td><td>Placing conserved topsoil</td><td>t</td><td>PLACING CONSERVED TOPSOIL</td><td>TON</td><td>0</td><td>3</td><td>N</td><td> </td><td></td></tr>
62409-0000 | Placing manufactured topsoil | m3 | PLACING MANUFACTURED TOPSOIL | CUYD | 0 | 3 | N | No | No | Yes | 14 |  |  |  | <tr><td>62409-0000</td><td>Placing manufactured topsoil</td><td>m3</td><td>PLACING MANUFACTURED TOPSOIL</td><td>CUYD</td><td>0</td><td>3</td><td>N</td><td> </td><td></td></tr>
62410-0000 | Placing manufactured topsoil | m2 | PLACING MANUFACTURED TOPSOIL | SQYD | 0 | 3 | N | No | No | Yes | 14 |  |  |  | <tr><td>62410-0000</td><td>Placing manufactured topsoil</td><td>m2</td><td>PLACING MANUFACTURED TOPSOIL</td><td>SQYD</td><td>0</td><td>3</td><td>N</td><td> </td><td></td></tr>
62411-0350 | Placing Government-furnished topsoil, 125mm depth | m2 | PLACING GOVERNMENT-FURNISHED TOPSOIL, 5-INCH DEPTH | SQYD | 0 | 3 | N | No | No | Yes | 14 | 2017-04-24 | WFL |  | <tr><td>62411-0350</td><td>Placing Government-furnished topsoil, 125mm depth</td><td>m2</td><td>PLACING GOVERNMENT-FURNISHED TOPSOIL, 5-INCH DEPTH</td><td>SQYD</td><td>0</td><td>3</td><td>N</td><td>4/24/2017</td><td></td></tr> | 4/24/2017
62415-0000 | Conserve and place forest duff | m3 | CONSERVE AND PLACE FOREST DUFF | CUYD | 0 | 3 | N | No | No | Yes | 14 |  |  |  | <tr><td>62415-0000</td><td>Conserve and place forest duff</td><td>m3</td><td>CONSERVE AND PLACE FOREST DUFF</td><td>CUYD</td><td>0</td><td>3</td><td>N</td><td> </td><td></td></tr>
62501-0000 | Turf establishment | ha | TURF ESTABLISHMENT | ACRE | 1 | 3 | N | No | No | Yes | 14 |  |  |  | <tr><td>62501-0000</td><td>Turf establishment</td><td>ha</td><td>TURF ESTABLISHMENT</td><td>ACRE</td><td>1</td><td>3</td><td>N</td><td> </td><td></td></tr>
62502-0000 | Turf establishment | m2 | TURF ESTABLISHMENT | SQYD | 0 | 3 | N | No | No | Yes | 14 |  |  |  | <tr><td>62502-0000</td><td>Turf establishment</td><td>m2</td><td>TURF ESTABLISHMENT</td><td>SQYD</td><td>0</td><td>3</td><td>N</td><td> </td><td></td></tr>
62503-0000 | Turf establishment | slry | TURF ESTABLISHMENT | SLRY | 0 | 3 | N | No | No | Yes | 14 |  |  |  | <tr><td>62503-0000</td><td>Turf establishment</td><td>slry</td><td>TURF ESTABLISHMENT</td><td>SLRY</td><td>0</td><td>3</td><td>N</td><td> </td><td></td></tr>
62510-1000 | Seeding, dry method | ha | SEEDING, DRY METHOD | ACRE | 1 | 3 | N | No | No | Yes | 14 |  |  |  | <tr><td>62510-1000</td><td>Seeding, dry method</td><td>ha</td><td>SEEDING, DRY METHOD</td><td>ACRE</td><td>1</td><td>3</td><td>N</td><td> </td><td></td></tr>
62510-2000 | Seeding, hydraulic method | ha | SEEDING, HYDRAULIC METHOD | ACRE | 1 | 3 | N | No | No | Yes | 14 |  |  |  | <tr><td>62510-2000</td><td>Seeding, hydraulic method</td><td>ha</td><td>SEEDING, HYDRAULIC METHOD</td><td>ACRE</td><td>1</td><td>3</td><td>N</td><td> </td><td></td></tr>
62511-1000 | Seeding, dry method | m2 | SEEDING, DRY METHOD | SQYD | 0 | 3 | N | No | No | Yes | 14 |  |  |  | <tr><td>62511-1000</td><td>Seeding, dry method</td><td>m2</td><td>SEEDING, DRY METHOD</td><td>SQYD</td><td>0</td><td>3</td><td>N</td><td> </td><td></td></tr>
62511-2000 | Seeding, hydraulic method | m2 | SEEDING, HYDRAULIC METHOD | SQYD | 0 | 3 | N | No | No | Yes | 14 |  |  |  | <tr><td>62511-2000</td><td>Seeding, hydraulic method</td><td>m2</td><td>SEEDING, HYDRAULIC METHOD</td><td>SQYD</td><td>0</td><td>3</td><td>N</td><td> </td><td></td></tr>
62512-1000 | Seeding, hydraulic method | slry | SEEDING, HYDRAULIC METHOD | SLRY | 0 | 3 | N | No | No | Yes | 14 |  |  |  | <tr><td>62512-1000</td><td>Seeding, hydraulic method</td><td>slry</td><td>SEEDING, HYDRAULIC METHOD</td><td>SLRY</td><td>0</td><td>3</td><td>N</td><td> </td><td></td></tr>
62515-1000 | Mulching, dry method | ha | MULCHING, DRY METHOD | ACRE | 1 | 3 | N | No | No | Yes | 14 |  |  |  | <tr><td>62515-1000</td><td>Mulching, dry method</td><td>ha</td><td>MULCHING, DRY METHOD</td><td>ACRE</td><td>1</td><td>3</td><td>N</td><td> </td><td></td></tr>
62515-2000 | Mulching, hydraulic method | ha | MULCHING, HYDRAULIC METHOD | ACRE | 1 | 3 | N | No | No | Yes | 14 |  |  |  | <tr><td>62515-2000</td><td>Mulching, hydraulic method</td><td>ha</td><td>MULCHING, HYDRAULIC METHOD</td><td>ACRE</td><td>1</td><td>3</td><td>N</td><td> </td><td></td></tr>
62515-3000 | Mulching, hydraulic method, bonded fiber matrix | ha | MULCHING, HYDRAULIC METHOD, BONDED FIBER MATRIX | ACRE | 1 | 3 | N | No | No | Yes | 14 |  |  |  | <tr><td>62515-3000</td><td>Mulching, hydraulic method, bonded fiber matrix</td><td>ha</td><td>MULCHING, HYDRAULIC METHOD, BONDED FIBER MATRIX</td><td>ACRE</td><td>1</td><td>3</td><td>N</td><td> </td><td></td></tr>
62515-4000 | Mulching, hand method | ha | MULCHING, HAND METHOD | ACRE | 1 | 3 | N | No | No | Yes | 14 |  |  |  | <tr><td>62515-4000</td><td>Mulching, hand method</td><td>ha</td><td>MULCHING, HAND METHOD</td><td>ACRE</td><td>1</td><td>3</td><td>N</td><td> </td><td></td></tr>
62516-1000 | Mulching, dry method | m2 | MULCHING, DRY METHOD | SQYD | 0 | 3 | N | No | No | Yes | 14 |  |  |  | <tr><td>62516-1000</td><td>Mulching, dry method</td><td>m2</td><td>MULCHING, DRY METHOD</td><td>SQYD</td><td>0</td><td>3</td><td>N</td><td> </td><td></td></tr>
62516-2000 | Mulching, hydraulic method | m2 | MULCHING, HYDRAULIC METHOD | SQYD | 0 | 3 | N | No | No | Yes | 14 |  |  |  | <tr><td>62516-2000</td><td>Mulching, hydraulic method</td><td>m2</td><td>MULCHING, HYDRAULIC METHOD</td><td>SQYD</td><td>0</td><td>3</td><td>N</td><td> </td><td></td></tr>
62516-3000 | Mulching, hydraulic method, bonded fiber matrix | m2 | MULCHING, HYDRAULIC METHOD, BONDED FIBER MATRIX | SQYD | 0 | 3 | N | No | No | Yes | 14 |  |  |  | <tr><td>62516-3000</td><td>Mulching, hydraulic method, bonded fiber matrix</td><td>m2</td><td>MULCHING, HYDRAULIC METHOD, BONDED FIBER MATRIX</td><td>SQYD</td><td>0</td><td>3</td><td>N</td><td> </td><td></td></tr>
62516-4000 | Mulching, hand method | m2 | MULCHING, HAND METHOD | SQYD | 0 | 3 | N | No | No | Yes | 14 |  |  |  | <tr><td>62516-4000</td><td>Mulching, hand method</td><td>m2</td><td>MULCHING, HAND METHOD</td><td>SQYD</td><td>0</td><td>3</td><td>N</td><td> </td><td></td></tr>
62517-1000 | Mulching, hydraulic method | slry | MULCHING, HYDRAULIC METHOD | SLRY | 0 | 3 | N | No | No | Yes | 14 |  |  |  | <tr><td>62517-1000</td><td>Mulching, hydraulic method</td><td>slry</td><td>MULCHING, HYDRAULIC METHOD</td><td>SLRY</td><td>0</td><td>3</td><td>N</td><td> </td><td></td></tr>
62520-0000 | Fertilizer | ha | FERTILIZER | ACRE | 1 | 3 | N | No | No | Yes | 14 |  |  |  | <tr><td>62520-0000</td><td>Fertilizer</td><td>ha</td><td>FERTILIZER</td><td>ACRE</td><td>1</td><td>3</td><td>N</td><td> </td><td></td></tr>
62521-0000 | Fertilizer | t | FERTILIZER | TON | 0 | 3 | N | No | No | Yes | 14 |  |  |  | <tr><td>62521-0000</td><td>Fertilizer</td><td>t</td><td>FERTILIZER</td><td>TON</td><td>0</td><td>3</td><td>N</td><td> </td><td></td></tr>
62525-0000 | Water | m3 | WATER | MGAL | 0 | 3 | N | No | No | Yes | 14 |  |  |  | <tr><td>62525-0000</td><td>Water</td><td>m3</td><td>WATER</td><td>MGAL</td><td>0</td><td>3</td><td>N</td><td> </td><td></td></tr>
62531-0000 | Pesticide | ha | PESTICIDE | ACRE | 1 | 3 | N | No | No | Yes | 14 |  |  |  | <tr><td>62531-0000</td><td>Pesticide</td><td>ha</td><td>PESTICIDE</td><td>ACRE</td><td>1</td><td>3</td><td>N</td><td> </td><td></td></tr>
62535-0000 | Herbicide | L | HERBICIDE | GAL | 0 | 3 | N | No | No | Yes | 14 |  |  |  | <tr><td>62535-0000</td><td>Herbicide</td><td>L</td><td>HERBICIDE</td><td>GAL</td><td>0</td><td>3</td><td>N</td><td> </td><td></td></tr>
62541-5000 | Seeding supplements, lime | t | SEEDING SUPPLEMENTS, LIME | TON | 0 | 3 | N | No | No | Yes | 14 |  |  |  | <tr><td>62541-5000</td><td>Seeding supplements, lime</td><td>t</td><td>SEEDING SUPPLEMENTS, LIME</td><td>TON</td><td>0</td><td>3</td><td>N</td><td> </td><td></td></tr>
62542-1000 | Seeding supplements, seed | kg | SEEDING SUPPLEMENTS, SEED | LB | 0 | 3 | N | No | No | Yes | 14 |  |  |  | <tr><td>62542-1000</td><td>Seeding supplements, seed</td><td>kg</td><td>SEEDING SUPPLEMENTS, SEED</td><td>LB</td><td>0</td><td>3</td><td>N</td><td> </td><td></td></tr>
62550-2000 | Biotic soil amendment, hydraulic method | ha | BIOTIC SOIL AMENDMENT, HYDRAULIC METHOD | ACRE | 0 | 3 | N | No | No | Yes | 14 | 2019-03-11 | CFL |  | <tr><td>62550-2000</td><td>Biotic soil amendment, hydraulic method</td><td>ha</td><td>BIOTIC SOIL AMENDMENT, HYDRAULIC METHOD</td><td>ACRE</td><td>0</td><td>3</td><td>N</td><td>3/11/2019</td><td></td></tr> | 3/11/2019
62551-2000 | Biotic soil amendment, hydraulic method | m2 | BIOTIC SOIL AMENDMENT, HYDRAULIC METHOD | SQYD | 0 | 3 | N | No | No | Yes | 14 | 2019-03-11 | CFL |  | <tr><td>62551-2000</td><td>Biotic soil amendment, hydraulic method</td><td>m2</td><td>BIOTIC SOIL AMENDMENT, HYDRAULIC METHOD</td><td>SQYD</td><td>0</td><td>3</td><td>N</td><td>3/11/2019</td><td></td></tr> | 3/11/2019
62601-0100 | Acer rubrum, red maple, 35mm - 50mm caliper, balled and burlapped | Each | ACER RUBRUM, RED MAPLE, 1 1/2-INCH TO 2-INCH CALIPER, BALLED AND BURLAPPED | EACH | 0 | 3 | N | No | No | Yes | 14 |  |  |  | <tr><td>62601-0100</td><td>Acer rubrum, red maple, 35mm - 50mm caliper, balled and burlapped</td><td>Each</td><td>ACER RUBRUM, RED MAPLE, 1 1/2-INCH TO 2-INCH CALIPER, BALLED AND BURLAPPED</td><td>EACH</td><td>0</td><td>3</td><td>N</td><td> </td><td></td></tr>
62601-0150 | Acer rubrum, red maple, 50mm - 65mm caliper, balled and burlapped | Each | ACER RUBRUM, RED MAPLE, 2-INCH TO 2 1/2-INCH CALIPER, BALLED AND BURLAPPED | EACH | 0 | 3 | N | No | No | Yes | 14 |  |  |  | <tr><td>62601-0150</td><td>Acer rubrum, red maple, 50mm - 65mm caliper, balled and burlapped</td><td>Each</td><td>ACER RUBRUM, RED MAPLE, 2-INCH TO 2 1/2-INCH CALIPER, BALLED AND BURLAPPED</td><td>EACH</td><td>0</td><td>3</td><td>N</td><td> </td><td></td></tr>
62601-0200 | Acer rubrum, red maple, 65mm - 80mm caliper, balled and burlapped | Each | ACER RUBRUM, RED MAPLE, 2 1/2-INCH TO 3 1/2-INCH CALIPER, BALLED AND BURLAPPED | EACH | 0 | 3 | N | No | No | Yes | 14 |  |  |  | <tr><td>62601-0200</td><td>Acer rubrum, red maple, 65mm - 80mm caliper, balled and burlapped</td><td>Each</td><td>ACER RUBRUM, RED MAPLE, 2 1/2-INCH TO 3 1/2-INCH CALIPER, BALLED AND BURLAPPED</td><td>EACH</td><td>0</td><td>3</td><td>N</td><td> </td><td></td></tr>
62601-0250 | Aronia melanocarpa, black chokeberry, 900mm - 1050mm height, balled and burlapped | Each | ARONIA MELANOCARPA, BLACK CHOKEBERRY, 36-INCH TO 42-INCH HEIGHT, BALLED AND BURLAPPED | EACH | 0 | 3 | N | No | No | Yes | 14 |  |  |  | <tr><td>62601-0250</td><td>Aronia melanocarpa, black chokeberry, 900mm - 1050mm height, balled and burlapped</td><td>Each</td><td>ARONIA MELANOCARPA, BLACK CHOKEBERRY, 36-INCH TO 42-INCH HEIGHT, BALLED AND BURLAPPED</td><td>EACH</td><td>0</td><td>3</td><td>N</td><td> </td><td></td></tr>
62601-0270 | Amelanchier alnifolia, serviceberry, 1 gallon | Each | AMELANCHIER ALNIFOLIA, SERVICEBERRY, 1 GALLON | EACH | 0 | 3 | N | No | No | Yes | 14 |  |  |  | <tr><td>62601-0270</td><td>Amelanchier alnifolia, serviceberry, 1 gallon</td><td>Each</td><td>AMELANCHIER ALNIFOLIA, SERVICEBERRY, 1 GALLON</td><td>EACH</td><td>0</td><td>3</td><td>N</td><td> </td><td></td></tr>
62601-0300 | Amelanchier canadensis, serviceberry, 450mm - 600mm height, balled and burlapped | Each | AMELANCHIER CANADENSIS, SERVICEBERRY, 18-INCH TO 24-INCH HEIGHT, BALLED AND BURLAPPED | EACH | 0 | 3 | N | No | No | Yes | 14 |  |  |  | <tr><td>62601-0300</td><td>Amelanchier canadensis, serviceberry, 450mm - 600mm height, balled and burlapped</td><td>Each</td><td>AMELANCHIER CANADENSIS, SERVICEBERRY, 18-INCH TO 24-INCH HEIGHT, BALLED AND BURLAPPED</td><td>EACH</td><td>0</td><td>3</td><td>N</td><td> </td><td></td></tr>
62601-0350 | Amelanchier canadensis, serviceberry, 600mm - 750mm height, balled and burlapped | Each | AMELANCHIER CANADENSIS, SERVICEBERRY, 24-INCH TO 30-INCH HEIGHT, BALLED AND BURLAPPED | EACH | 0 | 3 | N | No | No | Yes | 14 |  |  |  | <tr><td>62601-0350</td><td>Amelanchier canadensis, serviceberry, 600mm - 750mm height, balled and burlapped</td><td>Each</td><td>AMELANCHIER CANADENSIS, SERVICEBERRY, 24-INCH TO 30-INCH HEIGHT, BALLED AND BURLAPPED</td><td>EACH</td><td>0</td><td>3</td><td>N</td><td> </td><td></td></tr>
62601-0400 | Amelanchier canadensis, serviceberry, 1050mm - 1200mm height, balled and burlapped | Each | AMELANCHIER CANADENSIS, SERVICEBERRY, 42-INCH TO 48-INCH HEIGHT, BALLED AND BURLAPPED | EACH | 0 | 3 | N | No | No | Yes | 14 |  |  |  | <tr><td>62601-0400</td><td>Amelanchier canadensis, serviceberry, 1050mm - 1200mm height, balled and burlapped</td><td>Each</td><td>AMELANCHIER CANADENSIS, SERVICEBERRY, 42-INCH TO 48-INCH HEIGHT, BALLED AND BURLAPPED</td><td>EACH</td><td>0</td><td>3</td><td>N</td><td> </td><td></td></tr>
62601-0450 | Amelanchier canadensis, serviceberry, 1200mm - 1500mm height, balled and burlapped | Each | AMELANCHIER CANADENSIS, SERVICEBERRY, 48-INCH TO 60-INCH HEIGHT, BALLED AND BURLAPPED | EACH | 0 | 3 | N | No | No | Yes | 14 |  |  |  | <tr><td>62601-0450</td><td>Amelanchier canadensis, serviceberry, 1200mm - 1500mm height, balled and burlapped</td><td>Each</td><td>AMELANCHIER CANADENSIS, SERVICEBERRY, 48-INCH TO 60-INCH HEIGHT, BALLED AND BURLAPPED</td><td>EACH</td><td>0</td><td>3</td><td>N</td><td> </td><td></td></tr>
62601-0500 | Amelanchier canadensis, serviceberry, 1800mm - 2400mm height, balled and burlapped | Each | AMELANCHIER CANADENSIS, SERVICEBERRY, 6 FEET TO 8 FEET HEIGHT, BALLED AND BURLAPPED | EACH | 0 | 3 | N | No | No | Yes | 14 |  |  |  | <tr><td>62601-0500</td><td>Amelanchier canadensis, serviceberry, 1800mm - 2400mm height, balled and burlapped</td><td>Each</td><td>AMELANCHIER CANADENSIS, SERVICEBERRY, 6 FEET TO 8 FEET HEIGHT, BALLED AND BURLAPPED</td><td>EACH</td><td>0</td><td>3</td><td>N</td><td> </td><td></td></tr>
62601-0550 | Acer rubrum 'october glory', october glory red maple, 35mm - 50mm caliper, balled and burlapped | Each | ACER RUBRUM 'OCTOBER GLORY', OCTOBER GLORY RED MAPLE, 1 1/2-INCH TO 2-INCH CALIPER, BALLED AND BURLAPPED | EACH | 0 | 3 | N | No | No | Yes | 14 |  |  |  | <tr><td>62601-0550</td><td>Acer rubrum 'october glory', october glory red maple, 35mm - 50mm caliper, balled and burlapped</td><td>Each</td><td>ACER RUBRUM 'OCTOBER GLORY', OCTOBER GLORY RED MAPLE, 1 1/2-INCH TO 2-INCH CALIPER, BALLED AND BURLAPPED</td><td>EACH</td><td>0</td><td>3</td><td>N</td><td> </td><td></td></tr>
62601-0600 | Acer rubrum 'october glory', october glory red maple, 80mm - 100mm caliper, balled and burlapped | Each | ACER RUBRUM 'OCTOBER GLORY', OCTOBER GLORY RED MAPLE, 3 1/2-INCH TO 4-INCH CALIPER, BALLED AND BURLAPPED | EACH | 0 | 3 | N | No | No | Yes | 14 |  |  |  | <tr><td>62601-0600</td><td>Acer rubrum 'october glory', october glory red maple, 80mm - 100mm caliper, balled and burlapped</td><td>Each</td><td>ACER RUBRUM 'OCTOBER GLORY', OCTOBER GLORY RED MAPLE, 3 1/2-INCH TO 4-INCH CALIPER, BALLED AND BURLAPPED</td><td>EACH</td><td>0</td><td>3</td><td>N</td><td> </td><td></td></tr>
62601-0650 | Acer saccharum, sugar maple, 20mm - 35mm caliper, balled and burlapped | Each | ACER SACCHARUM, SUGAR MAPLE, 1-INCH TO 1 1/2-INCH CALIPER, BALLED AND BURLAPPED | EACH | 0 | 3 | N | No | No | Yes | 14 |  |  |  | <tr><td>62601-0650</td><td>Acer saccharum, sugar maple, 20mm - 35mm caliper, balled and burlapped</td><td>Each</td><td>ACER SACCHARUM, SUGAR MAPLE, 1-INCH TO 1 1/2-INCH CALIPER, BALLED AND BURLAPPED</td><td>EACH</td><td>0</td><td>3</td><td>N</td><td> </td><td></td></tr>
62601-0700 | Acer saccharum, sugar maple, 35mm - 50mm caliper, balled and burlapped | Each | ACER SACCHARUM, SUGAR MAPLE, 1 1/2-INCH TO 2-INCH CALIPER, BALLED AND BURLAPPED | EACH | 0 | 3 | N | No | No | Yes | 14 |  |  |  | <tr><td>62601-0700</td><td>Acer saccharum, sugar maple, 35mm - 50mm caliper, balled and burlapped</td><td>Each</td><td>ACER SACCHARUM, SUGAR MAPLE, 1 1/2-INCH TO 2-INCH CALIPER, BALLED AND BURLAPPED</td><td>EACH</td><td>0</td><td>3</td><td>N</td><td> </td><td></td></tr>
62601-0750 | Acer saccharum, sugar maple, 50mm - 65mm caliper, balled and burlapped | Each | ACER SACCHARUM, SUGAR MAPLE, 2-INCH TO 2 1/2-INCH CALIPER, BALLED AND BURLAPPED | EACH | 0 | 3 | N | No | No | Yes | 14 |  |  |  | <tr><td>62601-0750</td><td>Acer saccharum, sugar maple, 50mm - 65mm caliper, balled and burlapped</td><td>Each</td><td>ACER SACCHARUM, SUGAR MAPLE, 2-INCH TO 2 1/2-INCH CALIPER, BALLED AND BURLAPPED</td><td>EACH</td><td>0</td><td>3</td><td>N</td><td> </td><td></td></tr>
62601-0800 | Amelanchier aborea, serviceberry, 2400mm - 3000mm height, balled and burlapped | Each | AMELANCHIER ABOREA, SERVICEBERRY, 8 FEET TO 10 FEET HEIGHT, BALLED AND BURLAPPED | EACH | 0 | 3 | N | No | No | Yes | 14 |  |  |  | <tr><td>62601-0800</td><td>Amelanchier aborea, serviceberry, 2400mm - 3000mm height, balled and burlapped</td><td>Each</td><td>AMELANCHIER ABOREA, SERVICEBERRY, 8 FEET TO 10 FEET HEIGHT, BALLED AND BURLAPPED</td><td>EACH</td><td>0</td><td>3</td><td>N</td><td> </td><td></td></tr>
62601-0820 | Arctostaphylos uva-ursi, Kinnikinnick, 1 gallon | Each | ARCTOSTAPHYLOS UVA-URSI, KINNIKINNICK, 1 GALLON | EACH | 0 | 3 | N | No | No | Yes | 14 |  |  |  | <tr><td>62601-0820</td><td>Arctostaphylos uva-ursi, Kinnikinnick, 1 gallon</td><td>Each</td><td>ARCTOSTAPHYLOS UVA-URSI, KINNIKINNICK, 1 GALLON</td><td>EACH</td><td>0</td><td>3</td><td>N</td><td> </td><td></td></tr>
62601-0850 | Aronia arbutifolia, red chokeberry, 750mm - 900mm height, balled and burlapped | Each | ARONIA ARBUTIFOLIA, RED CHOKEBERRY, 30-INCH TO 36-INCH HEIGHT, BALLED AND BURLAPPED | EACH | 0 | 3 | N | No | No | Yes | 14 |  |  |  | <tr><td>62601-0850</td><td>Aronia arbutifolia, red chokeberry, 750mm - 900mm height, balled and burlapped</td><td>Each</td><td>ARONIA ARBUTIFOLIA, RED CHOKEBERRY, 30-INCH TO 36-INCH HEIGHT, BALLED AND BURLAPPED</td><td>EACH</td><td>0</td><td>3</td><td>N</td><td> </td><td></td></tr>
62601-0900 | Artemesia tridentata, big sagebush 19 liter, container grown | Each | ARTEMESIA TRIDENTATA, BIG SAGEBUSH 5 GALLON, CONTAINER GROWN | EACH | 0 | 3 | N | No | No | Yes | 14 |  |  |  | <tr><td>62601-0900</td><td>Artemesia tridentata, big sagebush 19 liter, container grown</td><td>Each</td><td>ARTEMESIA TRIDENTATA, BIG SAGEBUSH 5 GALLON, CONTAINER GROWN</td><td>EACH</td><td>0</td><td>3</td><td>N</td><td> </td><td></td></tr>
62601-0950 | Artriplex canescens, fourwing saltbrush 19 liter, container grown | Each | ARTRIPLEX CANESCENS, FOURWING SALTBRUSH 5 GALLON, CONTAINER GROWN | EACH | 0 | 3 | N | No | No | Yes | 14 |  |  |  | <tr><td>62601-0950</td><td>Artriplex canescens, fourwing saltbrush 19 liter, container grown</td><td>Each</td><td>ARTRIPLEX CANESCENS, FOURWING SALTBRUSH 5 GALLON, CONTAINER GROWN</td><td>EACH</td><td>0</td><td>3</td><td>N</td><td> </td><td></td></tr>
62601-1000 | Alnus sinuata, sitka alder, 300mm - 450mm height, container grown | Each | ALNUS SINUATA, SITKA ALDER, 12- INCH TO 18-INCH HEIGHT, CONTAINER GROWN | EACH | 0 | 3 | N | No | No | Yes | 14 |  |  |  | <tr><td>62601-1000</td><td>Alnus sinuata, sitka alder, 300mm - 450mm height, container grown</td><td>Each</td><td>ALNUS SINUATA, SITKA ALDER, 12- INCH TO 18-INCH HEIGHT, CONTAINER GROWN</td><td>EACH</td><td>0</td><td>3</td><td>N</td><td> </td><td></td></tr>
62601-1050 | Alnus rhombifolia, white alder, 450mm - 900mm height, container grown | Each | ALNUS RHOMBIFOLIA, WHITE ALDER, 18-INCH TO 36-INCH HEIGHT, CONTAINER GROWN | EACH | 0 | 3 | N | No | No | Yes | 14 |  |  |  | <tr><td>62601-1050</td><td>Alnus rhombifolia, white alder, 450mm - 900mm height, container grown</td><td>Each</td><td>ALNUS RHOMBIFOLIA, WHITE ALDER, 18-INCH TO 36-INCH HEIGHT, CONTAINER GROWN</td><td>EACH</td><td>0</td><td>3</td><td>N</td><td> </td><td></td></tr>
62601-1070 | Alnus rubra, red alder, 450mm - 900mm height, container grown | Each | ALNUS RUBRA, RED ALDER, 18-INCH TO 36-INCH HEIGHT, CONTAINER GROWN | EACH | 0 | 3 | N | No | No | Yes | 14 |  |  |  | <tr><td>62601-1070</td><td>Alnus rubra, red alder, 450mm - 900mm height, container grown</td><td>Each</td><td>ALNUS RUBRA, RED ALDER, 18-INCH TO 36-INCH HEIGHT, CONTAINER GROWN</td><td>EACH</td><td>0</td><td>3</td><td>N</td><td> </td><td></td></tr>
62601-1100 | Acer macrophyllum, big leaf maple, 20mm-35mm caliper, balled and burlapped | Each | ACER MACROPHYLLUM, BIG LEAF MAPLE, 1-INCH TO 1 1/2-INCH CALIPER, BALLED AND BURLAPPED | EACH | 0 | 3 | N | No | No | Yes | 14 |  |  |  | <tr><td>62601-1100</td><td>Acer macrophyllum, big leaf maple, 20mm-35mm caliper, balled and burlapped</td><td>Each</td><td>ACER MACROPHYLLUM, BIG LEAF MAPLE, 1-INCH TO 1 1/2-INCH CALIPER, BALLED AND BURLAPPED</td><td>EACH</td><td>0</td><td>3</td><td>N</td><td> </td><td></td></tr>
62601-1200 | Anaphalis magaritacea, western pearly everlasting, 100mm pots | Each | ANAPHALIS MAGARITACEA, WESTERN PEARLY EVERLASTING, 4-INCH POTS | EACH | 0 | 3 | N | No | No | Yes | 14 |  |  |  | <tr><td>62601-1200</td><td>Anaphalis magaritacea, western pearly everlasting, 100mm pots</td><td>Each</td><td>ANAPHALIS MAGARITACEA, WESTERN PEARLY EVERLASTING, 4-INCH POTS</td><td>EACH</td><td>0</td><td>3</td><td>N</td><td> </td><td></td></tr>
62601-1300 | Abies lasiocarpa, subalpine fir, 450mm to 900mm height, container grown | Each | ABIES LASIOCARPA, SUBALPINE FIR, 18-INCH TO 36-INCH HEIGHT, CONTAINER GROWN | EACH | 0 | 3 | N | No | No | Yes | 14 |  |  |  | <tr><td>62601-1300</td><td>Abies lasiocarpa, subalpine fir, 450mm to 900mm height, container grown</td><td>Each</td><td>ABIES LASIOCARPA, SUBALPINE FIR, 18-INCH TO 36-INCH HEIGHT, CONTAINER GROWN</td><td>EACH</td><td>0</td><td>3</td><td>N</td><td> </td><td></td></tr>
62601-1400 | Acer glabrum, rocky mountain maple, 450mm to 900mm height, container grown | Each | ACER GLABRUM, ROCKY MOUNTAIN MAPLE, 18-INCH TO 36-INCH HEIGHT, CONTAINER GROWN | EACH | 0 | 3 | N | No | No | Yes | 14 |  |  |  | <tr><td>62601-1400</td><td>Acer glabrum, rocky mountain maple, 450mm to 900mm height, container grown</td><td>Each</td><td>ACER GLABRUM, ROCKY MOUNTAIN MAPLE, 18-INCH TO 36-INCH HEIGHT, CONTAINER GROWN</td><td>EACH</td><td>0</td><td>3</td><td>N</td><td> </td><td></td></tr>
62601-1425 | Acer glabrum, rocky mountain maple, 450mm to 900mm height, container grown | Each | ACER GLABRUM, ROCKY MOUNTAIN MAPLE, 1 1/2-INCH TO 2-INCH CALIPER, BALLED AND BURLAPPED | EACH | 0 | 3 | N | No | No | Yes | 14 | 2020-12-14 | CFL |  | <tr><td>62601-1425</td><td>Acer glabrum, rocky mountain maple, 450mm to 900mm height, container grown</td><td>Each</td><td>ACER GLABRUM, ROCKY MOUNTAIN MAPLE, 1 1/2-INCH TO 2-INCH CALIPER, BALLED AND BURLAPPED</td><td>EACH</td><td>0</td><td>3</td><td>N</td><td>12/14/2020</td><td></td></tr> | 12/14/2020
62601-1500 | Alnus incana ssp. Tenuifolia, thinleaf alder, 450mm to 900mm height, container grown | Each | ALNUS INCANA SSP. TENUIFOLIA, THINLEAF ALDER, 18-INCH TO 36-INCH HEIGHT, CONTAINER GROWN | EACH | 0 | 3 | N | No | No | Yes | 14 |  |  |  | <tr><td>62601-1500</td><td>Alnus incana ssp. Tenuifolia, thinleaf alder, 450mm to 900mm height, container grown</td><td>Each</td><td>ALNUS INCANA SSP. TENUIFOLIA, THINLEAF ALDER, 18-INCH TO 36-INCH HEIGHT, CONTAINER GROWN</td><td>EACH</td><td>0</td><td>3</td><td>N</td><td> </td><td></td></tr>
62601-1550 | Alnus incana ssp. Tenuifolia, thinleaf alder, 8 liter, container grown | Each | ALNUS INCANA SSP. TENUIFOLIA, THINLEAF ALDER, 2 GALLON, CONTAINER GROWN | EACH | 0 | 3 | N | No | No | Yes | 14 |  |  |  | <tr><td>62601-1550</td><td>Alnus incana ssp. Tenuifolia, thinleaf alder, 8 liter, container grown</td><td>Each</td><td>ALNUS INCANA SSP. TENUIFOLIA, THINLEAF ALDER, 2 GALLON, CONTAINER GROWN</td><td>EACH</td><td>0</td><td>3</td><td>N</td><td> </td><td></td></tr>
62601-1600 | Arctostaphlyos uva-ursi, kinnikinnick, 300mm - 450mm height, container grown | Each | ARCTOSTAPHLYOS UVA-URSI, KINNIKINNICK, 12-INCH - 18-INCH HEIGHT, CONTAINER GROWN | EACH | 0 | 3 | N | No | No | Yes | 14 |  |  |  | <tr><td>62601-1600</td><td>Arctostaphlyos uva-ursi, kinnikinnick, 300mm - 450mm height, container grown</td><td>Each</td><td>ARCTOSTAPHLYOS UVA-URSI, KINNIKINNICK, 12-INCH - 18-INCH HEIGHT, CONTAINER GROWN</td><td>EACH</td><td>0</td><td>3</td><td>N</td><td> </td><td></td></tr>
62601-1650 | Acer circcinatum, vine maple, 19 liter, container grown | Each | ACER CIRCINATUM, VINE MAPLE, 5 GALLON, CONTAINER GROWN | EACH | 0 | 3 | N | No | No | Yes | 14 | 2020-12-14 | CFL |  | <tr><td>62601-1650</td><td>Acer circcinatum, vine maple, 19 liter, container grown</td><td>Each</td><td>ACER CIRCINATUM, VINE MAPLE, 5 GALLON, CONTAINER GROWN</td><td>EACH</td><td>0</td><td>3</td><td>N</td><td>12/14/2020</td><td></td></tr> | 12/14/2020
62602-0100 | Betula papyrifera, paper birch, 1500mm - 1800mm clump, balled and burlapped | Each | BETULA PAPYRIFERA, PAPER BIRCH, 60-INCH TO 72-INCH CLUMP, BALLED AND BURLAPPED | EACH | 0 | 3 | N | No | No | Yes | 14 |  |  |  | <tr><td>62602-0100</td><td>Betula papyrifera, paper birch, 1500mm - 1800mm clump, balled and burlapped</td><td>Each</td><td>BETULA PAPYRIFERA, PAPER BIRCH, 60-INCH TO 72-INCH CLUMP, BALLED AND BURLAPPED</td><td>EACH</td><td>0</td><td>3</td><td>N</td><td> </td><td></td></tr>
62602-0150 | Betula papyrifera, paper birch, 2400mm - 3000mm clump, balled and burlapped | Each | BETULA PAPYRIFERA, PAPER BIRCH, 8 FEET TO 10 FEET CLUMP, BALLED AND BURLAPPED | EACH | 0 | 3 | N | No | No | Yes | 14 |  |  |  | <tr><td>62602-0150</td><td>Betula papyrifera, paper birch, 2400mm - 3000mm clump, balled and burlapped</td><td>Each</td><td>BETULA PAPYRIFERA, PAPER BIRCH, 8 FEET TO 10 FEET CLUMP, BALLED AND BURLAPPED</td><td>EACH</td><td>0</td><td>3</td><td>N</td><td> </td><td></td></tr>
62602-0200 | Betula nigra, river birch, 2400mm - 3000mm height, balled and burlapped | Each | BETULA NIGRA, RIVER BIRCH, 8 FEET TO 10 FEET HEIGHT, BALLED AND BURLAPPED | EACH | 0 | 3 | N | No | No | Yes | 14 |  |  |  | <tr><td>62602-0200</td><td>Betula nigra, river birch, 2400mm - 3000mm height, balled and burlapped</td><td>Each</td><td>BETULA NIGRA, RIVER BIRCH, 8 FEET TO 10 FEET HEIGHT, BALLED AND BURLAPPED</td><td>EACH</td><td>0</td><td>3</td><td>N</td><td> </td><td></td></tr>
62602-0250 | Betula occidentalis, river birch, 4 liter, container grown | Each | BETULA OCCIDENTALIS, RIVER BIRCH, 1 GALLON, CONTAINER GROWN | EACH | 0 | 3 | N | No | No | Yes | 14 |  |  |  | <tr><td>62602-0250</td><td>Betula occidentalis, river birch, 4 liter, container grown</td><td>Each</td><td>BETULA OCCIDENTALIS, RIVER BIRCH, 1 GALLON, CONTAINER GROWN</td><td>EACH</td><td>0</td><td>3</td><td>N</td><td> </td><td></td></tr>
62602-0300 | Betula glandulosa, bog birch, 300mm-450mm height, container grown | Each | BETULA GLANDULOSA, BOG BIRCH, 12-INCH TO 18-INCH HEIGHT, CONTAINER GROWN | EACH | 0 | 3 | N | No | No | Yes | 14 |  |  |  | <tr><td>62602-0300</td><td>Betula glandulosa, bog birch, 300mm-450mm height, container grown</td><td>Each</td><td>BETULA GLANDULOSA, BOG BIRCH, 12-INCH TO 18-INCH HEIGHT, CONTAINER GROWN</td><td>EACH</td><td>0</td><td>3</td><td>N</td><td> </td><td></td></tr>
62603-0050 | Celtis occidentalis, common hackberry, 8 liter, container grown | Each | CELTIS OCCIDENTALIS, COMMON HACKBERRY, 2 GALLON, CONTAINER GROWN | EACH | 0 | 3 | N | No | No | Yes | 14 |  |  |  | <tr><td>62603-0050</td><td>Celtis occidentalis, common hackberry, 8 liter, container grown</td><td>Each</td><td>CELTIS OCCIDENTALIS, COMMON HACKBERRY, 2 GALLON, CONTAINER GROWN</td><td>EACH</td><td>0</td><td>3</td><td>N</td><td> </td><td></td></tr>
62603-0100 | Cercis canadensis, eastern redbud, 20mm - 35mm caliper, balled and burlapped | Each | CERCIS CANADENSIS, EASTERN REDBUD, 1-INCH TO 1 1/2-INCH CALIPER, BALLED AND BURLAPPED | EACH | 0 | 3 | N | No | No | Yes | 14 |  |  |  | <tr><td>62603-0100</td><td>Cercis canadensis, eastern redbud, 20mm - 35mm caliper, balled and burlapped</td><td>Each</td><td>CERCIS CANADENSIS, EASTERN REDBUD, 1-INCH TO 1 1/2-INCH CALIPER, BALLED AND BURLAPPED</td><td>EACH</td><td>0</td><td>3</td><td>N</td><td> </td><td></td></tr>
62603-0150 | Cercis canadensis, eastern redbud, 35mm - 50mm caliper, balled and burlapped | Each | CERCIS CANADENSIS, EASTERN REDBUD, 1 1/2-INCH TO 2-INCH CALIPER, BALLED AND BURLAPPED | EACH | 0 | 3 | N | No | No | Yes | 14 |  |  |  | <tr><td>62603-0150</td><td>Cercis canadensis, eastern redbud, 35mm - 50mm caliper, balled and burlapped</td><td>Each</td><td>CERCIS CANADENSIS, EASTERN REDBUD, 1 1/2-INCH TO 2-INCH CALIPER, BALLED AND BURLAPPED</td><td>EACH</td><td>0</td><td>3</td><td>N</td><td> </td><td></td></tr>
62603-0200 | Cercis canadensis, eastern redbud, 50mm - 65mm caliper, balled and burlapped | Each | CERCIS CANADENSIS, EASTERN REDBUD, 2-INCH TO 2 1/2-INCH CALIPER, BALLED AND BURLAPPED | EACH | 0 | 3 | N | No | No | Yes | 14 |  |  |  | <tr><td>62603-0200</td><td>Cercis canadensis, eastern redbud, 50mm - 65mm caliper, balled and burlapped</td><td>Each</td><td>CERCIS CANADENSIS, EASTERN REDBUD, 2-INCH TO 2 1/2-INCH CALIPER, BALLED AND BURLAPPED</td><td>EACH</td><td>0</td><td>3</td><td>N</td><td> </td><td></td></tr>
62603-0250 | Cercis canadensis, eastern redbud 'multi-stem', 1500mm - 1800mm height, balled and burlapped | Each | CERCIS CANADENSIS, EASTERN REDBUD 'MULTI-STEM', 60-INCH TO 72-INCH HEIGHT, BALLED AND BURLAPPED | EACH | 0 | 3 | N | No | No | Yes | 14 |  |  |  | <tr><td>62603-0250</td><td>Cercis canadensis, eastern redbud 'multi-stem', 1500mm - 1800mm height, balled and burlapped</td><td>Each</td><td>CERCIS CANADENSIS, EASTERN REDBUD 'MULTI-STEM', 60-INCH TO 72-INCH HEIGHT, BALLED AND BURLAPPED</td><td>EACH</td><td>0</td><td>3</td><td>N</td><td> </td><td></td></tr>
62603-0300 | Cercis canadensis, eastern redbud 'multi-stem', 1800mm - 2400mm height, balled and burlapped | Each | CERCIS CANADENSIS, EASTERN REDBUD 'MULTI-STEM', 6 FEET TO 8 FEET HEIGHT, BALLED AND BURLAPPED | EACH | 0 | 3 | N | No | No | Yes | 14 |  |  |  | <tr><td>62603-0300</td><td>Cercis canadensis, eastern redbud 'multi-stem', 1800mm - 2400mm height, balled and burlapped</td><td>Each</td><td>CERCIS CANADENSIS, EASTERN REDBUD 'MULTI-STEM', 6 FEET TO 8 FEET HEIGHT, BALLED AND BURLAPPED</td><td>EACH</td><td>0</td><td>3</td><td>N</td><td> </td><td></td></tr>
62603-0350 | Cornus sericea, red osier dogwood, 600mm - 750mm height, balled and burlapped | Each | CORNUS SERICEA, RED OSIER DOGWOOD, 24-INCH TO 30-INCH HEIGHT, BALLED AND BURLAPPED | EACH | 0 | 3 | N | No | No | Yes | 14 |  |  |  | <tr><td>62603-0350</td><td>Cornus sericea, red osier dogwood, 600mm - 750mm height, balled and burlapped</td><td>Each</td><td>CORNUS SERICEA, RED OSIER DOGWOOD, 24-INCH TO 30-INCH HEIGHT, BALLED AND BURLAPPED</td><td>EACH</td><td>0</td><td>3</td><td>N</td><td> </td><td></td></tr>
62603-0400 | Cornus sericea, red osier dogwood, 1050mm - 1200mm height, balled and burlapped | Each | CORNUS SERICEA, RED OSIER DOGWOOD, 42-INCH TO 48-INCH HEIGHT, BALLED AND BURLAPPED | EACH | 0 | 3 | N | No | No | Yes | 14 |  |  |  | <tr><td>62603-0400</td><td>Cornus sericea, red osier dogwood, 1050mm - 1200mm height, balled and burlapped</td><td>Each</td><td>CORNUS SERICEA, RED OSIER DOGWOOD, 42-INCH TO 48-INCH HEIGHT, BALLED AND BURLAPPED</td><td>EACH</td><td>0</td><td>3</td><td>N</td><td> </td><td></td></tr>
62603-0450 | Cornus kousa, kousa dogwood, 1500mm - 1800mm height, balled and burlapped | Each | CORNUS KOUSA, KOUSA DOGWOOD, 60-INCH TO 72-INCH HEIGHT, BALLED AND BURLAPPED | EACH | 0 | 3 | N | No | No | Yes | 14 |  |  |  | <tr><td>62603-0450</td><td>Cornus kousa, kousa dogwood, 1500mm - 1800mm height, balled and burlapped</td><td>Each</td><td>CORNUS KOUSA, KOUSA DOGWOOD, 60-INCH TO 72-INCH HEIGHT, BALLED AND BURLAPPED</td><td>EACH</td><td>0</td><td>3</td><td>N</td><td> </td><td></td></tr>
62603-0500 | Cornus kousa, kousa dogwood, 1800mm - 2400mm height, balled and burlapped | Each | CORNUS KOUSA, KOUSA DOGWOOD, 6 FEET TO 8 FEET HEIGHT, BALLED AND BURLAPPED | EACH | 0 | 3 | N | No | No | Yes | 14 |  |  |  | <tr><td>62603-0500</td><td>Cornus kousa, kousa dogwood, 1800mm - 2400mm height, balled and burlapped</td><td>Each</td><td>CORNUS KOUSA, KOUSA DOGWOOD, 6 FEET TO 8 FEET HEIGHT, BALLED AND BURLAPPED</td><td>EACH</td><td>0</td><td>3</td><td>N</td><td> </td><td></td></tr>
62603-0550 | Cornus florida, white flowering dogwood, 300mm - 450mm height, balled and burlapped | Each | CORNUS FLORIDA, WHITE FLOWERING DOGWOOD, 12-INCH TO 18-INCH HEIGHT, BALLED AND BURLAPPED | EACH | 0 | 3 | N | No | No | Yes | 14 |  |  |  | <tr><td>62603-0550</td><td>Cornus florida, white flowering dogwood, 300mm - 450mm height, balled and burlapped</td><td>Each</td><td>CORNUS FLORIDA, WHITE FLOWERING DOGWOOD, 12-INCH TO 18-INCH HEIGHT, BALLED AND BURLAPPED</td><td>EACH</td><td>0</td><td>3</td><td>N</td><td> </td><td></td></tr>
62603-0600 | Cornus florida, white flowering dogwood, 900mm - 1050mm height, balled and burlapped | Each | CORNUS FLORIDA, WHITE FLOWERING DOGWOOD, 36-INCH TO 42-INCH HEIGHT, BALLED AND BURLAPPED | EACH | 0 | 3 | N | No | No | Yes | 14 |  |  |  | <tr><td>62603-0600</td><td>Cornus florida, white flowering dogwood, 900mm - 1050mm height, balled and burlapped</td><td>Each</td><td>CORNUS FLORIDA, WHITE FLOWERING DOGWOOD, 36-INCH TO 42-INCH HEIGHT, BALLED AND BURLAPPED</td><td>EACH</td><td>0</td><td>3</td><td>N</td><td> </td><td></td></tr>
62603-0650 | Cornus florida, white flowering dogwood, 1200mm - 1500mm height, balled and burlapped | Each | CORNUS FLORIDA, WHITE FLOWERING DOGWOOD, 48-INCH TO 60-INCH HEIGHT, BALLED AND BURLAPPED | EACH | 0 | 3 | N | No | No | Yes | 14 |  |  |  | <tr><td>62603-0650</td><td>Cornus florida, white flowering dogwood, 1200mm - 1500mm height, balled and burlapped</td><td>Each</td><td>CORNUS FLORIDA, WHITE FLOWERING DOGWOOD, 48-INCH TO 60-INCH HEIGHT, BALLED AND BURLAPPED</td><td>EACH</td><td>0</td><td>3</td><td>N</td><td> </td><td></td></tr>
62603-0700 | Cornus florida, white flowering dogwood, 1500mm - 1800mm height, balled and burlapped | Each | CORNUS FLORIDA, WHITE FLOWERING DOGWOOD, 60-INCH TO 72-INCH HEIGHT, BALLED AND BURLAPPED | EACH | 0 | 3 | N | No | No | Yes | 14 |  |  |  | <tr><td>62603-0700</td><td>Cornus florida, white flowering dogwood, 1500mm - 1800mm height, balled and burlapped</td><td>Each</td><td>CORNUS FLORIDA, WHITE FLOWERING DOGWOOD, 60-INCH TO 72-INCH HEIGHT, BALLED AND BURLAPPED</td><td>EACH</td><td>0</td><td>3</td><td>N</td><td> </td><td></td></tr>
62603-0750 | Cornus florida, white flowering dogwood, 1800mm - 2400mm height, balled and burlapped | Each | CORNUS FLORIDA, WHITE FLOWERING DOGWOOD, 6 FEET TO 8 FEET HEIGHT, BALLED AND BURLAPPED | EACH | 0 | 3 | N | No | No | Yes | 14 |  |  |  | <tr><td>62603-0750</td><td>Cornus florida, white flowering dogwood, 1800mm - 2400mm height, balled and burlapped</td><td>Each</td><td>CORNUS FLORIDA, WHITE FLOWERING DOGWOOD, 6 FEET TO 8 FEET HEIGHT, BALLED AND BURLAPPED</td><td>EACH</td><td>0</td><td>3</td><td>N</td><td> </td><td></td></tr>
62603-0800 | Cornus florida, white flowering dogwood, 2400mm - 3000mm height, balled and burlapped | Each | CORNUS FLORIDA, WHITE FLOWERING DOGWOOD, 8 FEET TO 10 FEET HEIGHT, BALLED AND BURLAPPED | EACH | 0 | 3 | N | No | No | Yes | 14 |  |  |  | <tr><td>62603-0800</td><td>Cornus florida, white flowering dogwood, 2400mm - 3000mm height, balled and burlapped</td><td>Each</td><td>CORNUS FLORIDA, WHITE FLOWERING DOGWOOD, 8 FEET TO 10 FEET HEIGHT, BALLED AND BURLAPPED</td><td>EACH</td><td>0</td><td>3</td><td>N</td><td> </td><td></td></tr>
62603-0850 | Cornus amonum, silky dogwood, 750mm - 900mm height, balled and burlapped | Each | CORNUS AMONUM, SILKY DOGWOOD, 30-INCH TO 36-INCH HEIGHT, BALLED AND BURLAPPED | EACH | 0 | 3 | N | No | No | Yes | 14 |  |  |  | <tr><td>62603-0850</td><td>Cornus amonum, silky dogwood, 750mm - 900mm height, balled and burlapped</td><td>Each</td><td>CORNUS AMONUM, SILKY DOGWOOD, 30-INCH TO 36-INCH HEIGHT, BALLED AND BURLAPPED</td><td>EACH</td><td>0</td><td>3</td><td>N</td><td> </td><td></td></tr>
62603-0900 | Cornus amonum, silky dogwood, 1050mm - 1200mm height, balled and burlapped | Each | CORNUS AMONUM, SILKY DOGWOOD, 42-INCH TO 48-INCH HEIGHT, BALLED AND BURLAPPED | EACH | 0 | 3 | N | No | No | Yes | 14 |  |  |  | <tr><td>62603-0900</td><td>Cornus amonum, silky dogwood, 1050mm - 1200mm height, balled and burlapped</td><td>Each</td><td>CORNUS AMONUM, SILKY DOGWOOD, 42-INCH TO 48-INCH HEIGHT, BALLED AND BURLAPPED</td><td>EACH</td><td>0</td><td>3</td><td>N</td><td> </td><td></td></tr>
62603-0950 | Cornus racemosa, gray dogwood, 750mm - 900mm height, balled and burlapped | Each | CORNUS RACEMOSA, GRAY DOGWOOD, 30-INCH TO 36-INCH HEIGHT, BALLED AND BURLAPPED | EACH | 0 | 3 | N | No | No | Yes | 14 |  |  |  | <tr><td>62603-0950</td><td>Cornus racemosa, gray dogwood, 750mm - 900mm height, balled and burlapped</td><td>Each</td><td>CORNUS RACEMOSA, GRAY DOGWOOD, 30-INCH TO 36-INCH HEIGHT, BALLED AND BURLAPPED</td><td>EACH</td><td>0</td><td>3</td><td>N</td><td> </td><td></td></tr>
62603-1000 | Crataegus crusgalli, cockspur hawthorn, 1500mm - 1800mm height, balled and burlapped | Each | CRATAEGUS CRUSGALLI, COCKSPUR HAWTHORN, 60-INCH TO 72-INCH HEIGHT, BALLED AND BURLAPPED | EACH | 0 | 3 | N | No | No | Yes | 14 |  |  |  | <tr><td>62603-1000</td><td>Crataegus crusgalli, cockspur hawthorn, 1500mm - 1800mm height, balled and burlapped</td><td>Each</td><td>CRATAEGUS CRUSGALLI, COCKSPUR HAWTHORN, 60-INCH TO 72-INCH HEIGHT, BALLED AND BURLAPPED</td><td>EACH</td><td>0</td><td>3</td><td>N</td><td> </td><td></td></tr>
62603-1050 | Cornus 'rutban', aurora dogwood, 1800mm - 2400mm height, balled and burlapped | Each | CORNUS 'RUTBAN', AURORA DOGWOOD, 6 FEET TO 8 FEET HEIGHT, BALLED AND BURLAPPED | EACH | 0 | 3 | N | No | No | Yes | 14 |  |  |  | <tr><td>62603-1050</td><td>Cornus 'rutban', aurora dogwood, 1800mm - 2400mm height, balled and burlapped</td><td>Each</td><td>CORNUS 'RUTBAN', AURORA DOGWOOD, 6 FEET TO 8 FEET HEIGHT, BALLED AND BURLAPPED</td><td>EACH</td><td>0</td><td>3</td><td>N</td><td> </td><td></td></tr>
62603-1100 | Cornus 'rutdan', galaxy dogwood, 1800mm - 2400mm height, balled and burlapped | Each | CORNUS 'RUTDAN', GALAXY DOGWOOD, 6 FEET TO 8 FEET HEIGHT, BALLED AND BURLAPPED | EACH | 0 | 3 | N | No | No | Yes | 14 |  |  |  | <tr><td>62603-1100</td><td>Cornus 'rutdan', galaxy dogwood, 1800mm - 2400mm height, balled and burlapped</td><td>Each</td><td>CORNUS 'RUTDAN', GALAXY DOGWOOD, 6 FEET TO 8 FEET HEIGHT, BALLED AND BURLAPPED</td><td>EACH</td><td>0</td><td>3</td><td>N</td><td> </td><td></td></tr>
62603-1150 | Cornus alba, red twig dogwood, 600mm - 750mm height, container grown | Each | CORNUS ALBA, RED TWIG DOGWOOD, 24-INCH TO 30-INCH HEIGHT, CONTAINER GROWN | EACH | 0 | 3 | N | No | No | Yes | 14 |  |  |  | <tr><td>62603-1150</td><td>Cornus alba, red twig dogwood, 600mm - 750mm height, container grown</td><td>Each</td><td>CORNUS ALBA, RED TWIG DOGWOOD, 24-INCH TO 30-INCH HEIGHT, CONTAINER GROWN</td><td>EACH</td><td>0</td><td>3</td><td>N</td><td> </td><td></td></tr>
62603-1200 | Chionanthus Virginicus, fringe tree, 1500mm - 1800mm height, balled and burlapped | Each | CHIONANTHUS VIRGINICUS, FRINGE TREE, 60-INCH TO 72-INCH HEIGHT, BALLED AND BURLAPPED | EACH | 0 | 3 | N | No | No | Yes | 14 |  |  |  | <tr><td>62603-1200</td><td>Chionanthus Virginicus, fringe tree, 1500mm - 1800mm height, balled and burlapped</td><td>Each</td><td>CHIONANTHUS VIRGINICUS, FRINGE TREE, 60-INCH TO 72-INCH HEIGHT, BALLED AND BURLAPPED</td><td>EACH</td><td>0</td><td>3</td><td>N</td><td> </td><td></td></tr>
62603-1250 | Chrysothamnus sp., rabbitbrush 19 liter, container grown | Each | CHRYSOTHAMNUS SP., RABBITBRUSH 5 GALLON, CONTAINER GROWN | EACH | 0 | 3 | N | No | No | Yes | 14 |  |  |  | <tr><td>62603-1250</td><td>Chrysothamnus sp., rabbitbrush 19 liter, container grown</td><td>Each</td><td>CHRYSOTHAMNUS SP., RABBITBRUSH 5 GALLON, CONTAINER GROWN</td><td>EACH</td><td>0</td><td>3</td><td>N</td><td> </td><td></td></tr>
62603-1300 | Ceanothus cuneatus, buckbrush, 200mm height | Each | CEANOTHUS CUNEATUS, BUCKBRUSH, 8-INCH HEIGHT | EACH | 0 | 3 | N | No | No | Yes | 14 |  |  |  | <tr><td>62603-1300</td><td>Ceanothus cuneatus, buckbrush, 200mm height</td><td>Each</td><td>CEANOTHUS CUNEATUS, BUCKBRUSH, 8-INCH HEIGHT</td><td>EACH</td><td>0</td><td>3</td><td>N</td><td> </td><td></td></tr>
62603-1350 | Ceanothus integerrimus, deerbrush, 200mm height | Each | CEANOTHUS INTEGERRIMUS, DEERBRUSH, 8-INCH HEIGHT | EACH | 0 | 3 | N | No | No | Yes | 14 |  |  |  | <tr><td>62603-1350</td><td>Ceanothus integerrimus, deerbrush, 200mm height</td><td>Each</td><td>CEANOTHUS INTEGERRIMUS, DEERBRUSH, 8-INCH HEIGHT</td><td>EACH</td><td>0</td><td>3</td><td>N</td><td> </td><td></td></tr>
62603-1400 | Cercocarpus montanus, mountain mahogany, 20 liter, container grown | Each | CERCOCARPUS MONTANUS, MOUNTAIN MAHOGANY, 5 GALLON, CONTAINER GROWN | EACH | 0 | 3 | N | No | No | Yes | 14 |  |  |  | <tr><td>62603-1400</td><td>Cercocarpus montanus, mountain mahogany, 20 liter, container grown</td><td>Each</td><td>CERCOCARPUS MONTANUS, MOUNTAIN MAHOGANY, 5 GALLON, CONTAINER GROWN</td><td>EACH</td><td>0</td><td>3</td><td>N</td><td> </td><td></td></tr>
62603-1450 | Calocedrus decurrens, incense cedar, 1200mm - 1500mm height, balled and burlapped | Each | CALOCEDRUS DECURRENS, INCENSE CEDAR, 48-INCH TO 60-INCH HEIGHT, BALLED AND BURLAPPED | EACH | 0 | 3 | N | No | No | Yes | 14 |  |  |  | <tr><td>62603-1450</td><td>Calocedrus decurrens, incense cedar, 1200mm - 1500mm height, balled and burlapped</td><td>Each</td><td>CALOCEDRUS DECURRENS, INCENSE CEDAR, 48-INCH TO 60-INCH HEIGHT, BALLED AND BURLAPPED</td><td>EACH</td><td>0</td><td>3</td><td>N</td><td> </td><td></td></tr>
62603-1500 | Crataegus columbiana, columbia hawthorn, 8 liter, container grown | Each | CRATAEGUS COLUMBIANA, COLUMBIA HAWTHORN, 2 GALLON, CONTAINER GROWN | EACH | 0 | 3 | N | No | No | Yes | 14 |  |  |  | <tr><td>62603-1500</td><td>Crataegus columbiana, columbia hawthorn, 8 liter, container grown</td><td>Each</td><td>CRATAEGUS COLUMBIANA, COLUMBIA HAWTHORN, 2 GALLON, CONTAINER GROWN</td><td>EACH</td><td>0</td><td>3</td><td>N</td><td> </td><td></td></tr>
62603-1550 | Cerocarpus ledifolius, curl-leaf mountain mahogany, 8 liter, container grown | Each | CEROCARPUS LEDIFOLIUS, CURL-LEAF MOUNTAIN MAHOGANY, 2 GALLON, CONTAINER GROWN | EACH | 0 | 3 | N | No | No | Yes | 14 |  |  |  | <tr><td>62603-1550</td><td>Cerocarpus ledifolius, curl-leaf mountain mahogany, 8 liter, container grown</td><td>Each</td><td>CEROCARPUS LEDIFOLIUS, CURL-LEAF MOUNTAIN MAHOGANY, 2 GALLON, CONTAINER GROWN</td><td>EACH</td><td>0</td><td>3</td><td>N</td><td> </td><td></td></tr>
62603-1600 | Ceanothus prostratus, prostrate ceanothus, 4 liter, container grown | Each | CEANOTHUS PROSTRATUS, PROSTRATE CEANOTHUS, 1 GALLON, CONTAINER GROWN | EACH | 0 | 3 | N | No | No | Yes | 14 | 2020-12-14 | CFL |  | <tr><td>62603-1600</td><td>Ceanothus prostratus, prostrate ceanothus, 4 liter, container grown</td><td>Each</td><td>CEANOTHUS PROSTRATUS, PROSTRATE CEANOTHUS, 1 GALLON, CONTAINER GROWN </td><td>EACH</td><td>0</td><td>3</td><td>N</td><td>12/14/2020</td><td></td></tr> | 12/14/2020
62603-1700 | Castenea dentata, american chestnut, 2400mm - 3000mm height, balled and burlapped | Each | CASTENEA DENTATA, AMERICAN CHESTNUT, 8 FEET TO 10 FEET HEIGHT, BALLED AND BURLAPPED | EACH | 0 | 3 | N | No | No | Yes | 14 | 2024-05-14 | EFL |  | <tr><td>62603-1700</td><td>Castenea dentata, american chestnut, 2400mm - 3000mm height, balled and burlapped</td><td>Each</td><td>CASTENEA DENTATA, AMERICAN CHESTNUT, 8 FEET TO 10 FEET HEIGHT, BALLED AND BURLAPPED</td><td>EACH</td><td>0</td><td>3</td><td>N</td><td>5/14/2024</td><td></td></tr> | 5/14/2024
62603-1800 | Cladrastis kentuckea, kentucky yellowwood, 2400mm - 3000mm height, balled and burlapped | Each | CLADRASTIS KENTUCKEA, KENTUCKY YELLOWWOOD, 8 FEET TO 10 FEET HEIGHT, BALLED AND BURLAPPED | EACH | 0 | 3 | N | No | No | Yes | 14 | 2024-05-14 | EFL |  | <tr><td>62603-1800</td><td>Cladrastis kentuckea, kentucky yellowwood, 2400mm - 3000mm height, balled and burlapped</td><td>Each</td><td>CLADRASTIS KENTUCKEA, KENTUCKY YELLOWWOOD, 8 FEET TO 10 FEET HEIGHT, BALLED AND BURLAPPED</td><td>EACH</td><td>0</td><td>3</td><td>N</td><td>5/14/2024</td><td></td></tr> | 5/14/2024
62604-0100 | Diospyros Virginiana, common persimmon, 1800mm - 2400mm height, balled and burlapped | Each | DIOSPYROS VIRGINIANA, COMMON PERSIMMON, 6 FEET TO 8 FEET HEIGHT, BALLED AND BURLAPPED | EACH | 0 | 3 | N | No | No | Yes | 14 |  |  |  | <tr><td>62604-0100</td><td>Diospyros Virginiana, common persimmon, 1800mm - 2400mm height, balled and burlapped</td><td>Each</td><td>DIOSPYROS VIRGINIANA, COMMON PERSIMMON, 6 FEET TO 8 FEET HEIGHT, BALLED AND BURLAPPED</td><td>EACH</td><td>0</td><td>3</td><td>N</td><td> </td><td></td></tr>
62605-0100 | Evonymus alata compacta, burningbush, 600mm - 750mm height, balled and burlapped | Each | EVONYMUS ALATA COMPACTA, BURNINGBUSH, 24-INCH TO 30-INCH HEIGHT, BALLED AND BURLAPPED | EACH | 0 | 3 | N | No | No | Yes | 14 |  |  |  | <tr><td>62605-0100</td><td>Evonymus alata compacta, burningbush, 600mm - 750mm height, balled and burlapped</td><td>Each</td><td>EVONYMUS ALATA COMPACTA, BURNINGBUSH, 24-INCH TO 30-INCH HEIGHT, BALLED AND BURLAPPED</td><td>EACH</td><td>0</td><td>3</td><td>N</td><td> </td><td></td></tr>
62605-0200 | Eriophyllum lanatum, common wooly sunflower, 100mm pots | Each | ERIOPHYLLUM LANATUM, COMMON WOOLY SUNFLOWER, 4-INCH POTS | EACH | 0 | 3 | N | No | No | Yes | 14 |  |  |  | <tr><td>62605-0200</td><td>Eriophyllum lanatum, common wooly sunflower, 100mm pots</td><td>Each</td><td>ERIOPHYLLUM LANATUM, COMMON WOOLY SUNFLOWER, 4-INCH POTS</td><td>EACH</td><td>0</td><td>3</td><td>N</td><td> </td><td></td></tr>
62605-0250 | Ericamerica nauseosa, rubber rabbitbush, 4 liter, container grown | Each | ERICAMERICA NAUSEOSA, RUBBER RABBITBUSH, 1 GALLON, CONTAINER GROWN | EACH | 0 | 3 | N | No | No | Yes | 14 | 2020-12-14 | CFL |  | <tr><td>62605-0250</td><td>Ericamerica nauseosa, rubber rabbitbush, 4 liter, container grown</td><td>Each</td><td>ERICAMERICA NAUSEOSA, RUBBER RABBITBUSH, 1 GALLON, CONTAINER GROWN </td><td>EACH</td><td>0</td><td>3</td><td>N</td><td>12/14/2020</td><td></td></tr> | 12/14/2020
62606-0100 | Fraxinus pennsylvanica, marshall's seedles ash, 35mm - 50mm caliper, balled and burlapped | Each | FRAXINUS PENNSYLVANICA, MARSHALL'S SEEDLES ASH, 1 1/2-INCH TO 2-INCH CALIPER, BALLED AND BURLAPPED | EACH | 0 | 3 | N | No | No | Yes | 14 |  |  |  | <tr><td>62606-0100</td><td>Fraxinus pennsylvanica, marshall's seedles ash, 35mm - 50mm caliper, balled and burlapped</td><td>Each</td><td>FRAXINUS PENNSYLVANICA, MARSHALL'S SEEDLES ASH, 1 1/2-INCH TO 2-INCH CALIPER, BALLED AND BURLAPPED</td><td>EACH</td><td>0</td><td>3</td><td>N</td><td> </td><td></td></tr>
62606-0150 | Fagus grandifloria, american beech, 35mm - 50mm caliper, balled and burlapped | Each | FAGUS GRANDIFLORIA, AMERICAN BEECH, 1 1/2-INCH TO 2-INCH CALIPER, BALLED AND BURLAPPED | EACH | 0 | 3 | N | No | No | Yes | 14 |  |  |  | <tr><td>62606-0150</td><td>Fagus grandifloria, american beech, 35mm - 50mm caliper, balled and burlapped</td><td>Each</td><td>FAGUS GRANDIFLORIA, AMERICAN BEECH, 1 1/2-INCH TO 2-INCH CALIPER, BALLED AND BURLAPPED</td><td>EACH</td><td>0</td><td>3</td><td>N</td><td> </td><td></td></tr>
62606-0200 | Forsythia intermedia, border forsythia, 450mm - 600mm height, container grown | Each | FORSYTHIA INTERMEDIA, BORDER FORSYTHIA, 18-INCH TO 24-INCH HEIGHT, CONTAINER GROWN | EACH | 0 | 3 | N | No | No | Yes | 14 |  |  |  | <tr><td>62606-0200</td><td>Forsythia intermedia, border forsythia, 450mm - 600mm height, container grown</td><td>Each</td><td>FORSYTHIA INTERMEDIA, BORDER FORSYTHIA, 18-INCH TO 24-INCH HEIGHT, CONTAINER GROWN</td><td>EACH</td><td>0</td><td>3</td><td>N</td><td> </td><td></td></tr>
62606-0250 | Forsythia intermedia, border forsythia, 600mm - 750mm height, balled and burlapped | Each | FORSYTHIA INTERMEDIA, BORDER FORSYTHIA, 24-INCH TO 30-INCH HEIGHT, BALLED AND BURLAPPED | EACH | 0 | 3 | N | No | No | Yes | 14 |  |  |  | <tr><td>62606-0250</td><td>Forsythia intermedia, border forsythia, 600mm - 750mm height, balled and burlapped</td><td>Each</td><td>FORSYTHIA INTERMEDIA, BORDER FORSYTHIA, 24-INCH TO 30-INCH HEIGHT, BALLED AND BURLAPPED</td><td>EACH</td><td>0</td><td>3</td><td>N</td><td> </td><td></td></tr>
62606-0300 | Fraxinus pennsylvanica, green ash, 20mm - 35mm caliper, balled and burlapped | Each | FRAXINUS PENNSYLVANICA, GREEN ASH, 1-INCH TO 1 1/2-INCH CALIPER, BALLED AND BURLAPPED | EACH | 0 | 3 | N | No | No | Yes | 14 |  |  |  | <tr><td>62606-0300</td><td>Fraxinus pennsylvanica, green ash, 20mm - 35mm caliper, balled and burlapped</td><td>Each</td><td>FRAXINUS PENNSYLVANICA, GREEN ASH, 1-INCH TO 1 1/2-INCH CALIPER, BALLED AND BURLAPPED</td><td>EACH</td><td>0</td><td>3</td><td>N</td><td> </td><td></td></tr>
62606-0350 | Fraxinus pennsylvanica, green ash, 35mm - 50mm caliper, balled and burlapped | Each | FRAXINUS PENNSYLVANICA, GREEN ASH, 1 1/2-INCH TO 2-INCH CALIPER, BALLED AND BURLAPPED | EACH | 0 | 3 | N | No | No | Yes | 14 |  |  |  | <tr><td>62606-0350</td><td>Fraxinus pennsylvanica, green ash, 35mm - 50mm caliper, balled and burlapped</td><td>Each</td><td>FRAXINUS PENNSYLVANICA, GREEN ASH, 1 1/2-INCH TO 2-INCH CALIPER, BALLED AND BURLAPPED</td><td>EACH</td><td>0</td><td>3</td><td>N</td><td> </td><td></td></tr>
62606-0400 | Fraxinus pennsylvanica, green ash, 50mm - 65mm caliper, balled and burlapped | Each | FRAXINUS PENNSYLVANICA, GREEN ASH, 2-INCH TO 2 1/2-INCH CALIPER, BALLED AND BURLAPPED | EACH | 0 | 3 | N | No | No | Yes | 14 |  |  |  | <tr><td>62606-0400</td><td>Fraxinus pennsylvanica, green ash, 50mm - 65mm caliper, balled and burlapped</td><td>Each</td><td>FRAXINUS PENNSYLVANICA, GREEN ASH, 2-INCH TO 2 1/2-INCH CALIPER, BALLED AND BURLAPPED</td><td>EACH</td><td>0</td><td>3</td><td>N</td><td> </td><td></td></tr>
62606-0450 | Forsythia suspensa, weeping forsythia, 600mm - 750mm height, container grown | Each | FORSYTHIA SUSPENSA, WEEPING FORSYTHIA, 24-INCH TO 30-INCH HEIGHT, CONTAINER GROWN | EACH | 0 | 3 | N | No | No | Yes | 14 |  |  |  | <tr><td>62606-0450</td><td>Forsythia suspensa, weeping forsythia, 600mm - 750mm height, container grown</td><td>Each</td><td>FORSYTHIA SUSPENSA, WEEPING FORSYTHIA, 24-INCH TO 30-INCH HEIGHT, CONTAINER GROWN</td><td>EACH</td><td>0</td><td>3</td><td>N</td><td> </td><td></td></tr>
62607-0100 | Ginkgo biloba (male) specimen, 75-90mm caliper, balled and burlapped | Each | GINKGO BILOBA (MALE) SPECIMEN, 3-INCH TO 3 1/2-INCH CALIPER, BALLED AND BURLAPPED | EACH | 0 | 3 | N | No | No | Yes | 14 |  |  |  | <tr><td>62607-0100</td><td>Ginkgo biloba (male) specimen, 75-90mm caliper, balled and burlapped</td><td>Each</td><td>GINKGO BILOBA (MALE) SPECIMEN, 3-INCH TO 3 1/2-INCH CALIPER, BALLED AND BURLAPPED</td><td>EACH</td><td>0</td><td>3</td><td>N</td><td> </td><td></td></tr>
62608-0100 | Hamalis virginiana, common witchhazel, 750mm - 900mm height, balled and burlapped | Each | HAMALIS VIRGINIANA, COMMON WITCHHAZEL, 30-INCH TO 36-INCH HEIGHT, BALLED AND BURLAPPED | EACH | 0 | 3 | N | No | No | Yes | 14 |  |  |  | <tr><td>62608-0100</td><td>Hamalis virginiana, common witchhazel, 750mm - 900mm height, balled and burlapped</td><td>Each</td><td>HAMALIS VIRGINIANA, COMMON WITCHHAZEL, 30-INCH TO 36-INCH HEIGHT, BALLED AND BURLAPPED</td><td>EACH</td><td>0</td><td>3</td><td>N</td><td> </td><td></td></tr>
62608-0150 | Hamalis virginiana, common witchhazel, 1050mm - 1200mm height, balled and burlapped | Each | HAMALIS VIRGINIANA, COMMON WITCHHAZEL, 42-INCH TO 48-INCH HEIGHT, BALLED AND BURLAPPED | EACH | 0 | 3 | N | No | No | Yes | 14 |  |  |  | <tr><td>62608-0150</td><td>Hamalis virginiana, common witchhazel, 1050mm - 1200mm height, balled and burlapped</td><td>Each</td><td>HAMALIS VIRGINIANA, COMMON WITCHHAZEL, 42-INCH TO 48-INCH HEIGHT, BALLED AND BURLAPPED</td><td>EACH</td><td>0</td><td>3</td><td>N</td><td> </td><td></td></tr>
62608-0200 | Holodiscus discolor, oceanspray, 4 liter, container grown | Each | HOLODISCUS DISCOLOR, OCEANSPRAY, 1 GALLON, CONTAINER GROWN | EACH | 0 | 3 | N | No | No | Yes | 14 |  |  |  | <tr><td>62608-0200</td><td>Holodiscus discolor, oceanspray, 4 liter, container grown</td><td>Each</td><td>HOLODISCUS DISCOLOR, OCEANSPRAY, 1 GALLON, CONTAINER GROWN</td><td>EACH</td><td>0</td><td>3</td><td>N</td><td> </td><td></td></tr>
62608-0250 | Hydrangea quercifolia, oakleaf hydrangea, 900mm - 1050mm height, balled and burlapped | Each | HYDRANGEA QUERCIFOLIA, OAKLEAF HYDRANGEA, 36-INCH - 42-INCH HEIGHT, BALLED AND BURLAPPED | EACH | 0 | 3 | N | No | No | Yes | 14 |  |  |  | <tr><td>62608-0250</td><td>Hydrangea quercifolia, oakleaf hydrangea, 900mm - 1050mm height, balled and burlapped</td><td>Each</td><td>HYDRANGEA QUERCIFOLIA, OAKLEAF HYDRANGEA, 36-INCH - 42-INCH HEIGHT, BALLED AND BURLAPPED</td><td>EACH</td><td>0</td><td>3</td><td>N</td><td> </td><td></td></tr>
62609-0100 | Ilex verticillata, winterberry, 450mm - 600mm height, balled and burlapped | Each | ILEX VERTICILLATA, WINTERBERRY, 18-INCH TO 24-INCH HEIGHT, BALLED AND BURLAPPED | EACH | 0 | 3 | N | No | No | Yes | 14 |  |  |  | <tr><td>62609-0100</td><td>Ilex verticillata, winterberry, 450mm - 600mm height, balled and burlapped</td><td>Each</td><td>ILEX VERTICILLATA, WINTERBERRY, 18-INCH TO 24-INCH HEIGHT, BALLED AND BURLAPPED</td><td>EACH</td><td>0</td><td>3</td><td>N</td><td> </td><td></td></tr>
62609-0150 | Ilex verticillata, winterberry, 750mm - 900mm height, balled and burlapped | Each | ILEX VERTICILLATA, WINTERBERRY, 30-INCH TO 36-INCH HEIGHT, BALLED AND BURLAPPED | EACH | 0 | 3 | N | No | No | Yes | 14 |  |  |  | <tr><td>62609-0150</td><td>Ilex verticillata, winterberry, 750mm - 900mm height, balled and burlapped</td><td>Each</td><td>ILEX VERTICILLATA, WINTERBERRY, 30-INCH TO 36-INCH HEIGHT, BALLED AND BURLAPPED</td><td>EACH</td><td>0</td><td>3</td><td>N</td><td> </td><td></td></tr>
62609-0200 | Ilex opaca, american holly, 450mm - 600mm height, container grown | Each | ILEX OPACA, AMERICAN HOLLY, 18-INCH TO 24-INCH HEIGHT, CONTAINER GROWN | EACH | 0 | 3 | N | No | No | Yes | 14 |  |  |  | <tr><td>62609-0200</td><td>Ilex opaca, american holly, 450mm - 600mm height, container grown</td><td>Each</td><td>ILEX OPACA, AMERICAN HOLLY, 18-INCH TO 24-INCH HEIGHT, CONTAINER GROWN</td><td>EACH</td><td>0</td><td>3</td><td>N</td><td> </td><td></td></tr>
62609-0250 | Ilex opaca, american holly, 600mm - 750mm height, container grown | Each | ILEX OPACA, AMERICAN HOLLY, 24-INCH TO 30-INCH HEIGHT, CONTAINER GROWN | EACH | 0 | 3 | N | No | No | Yes | 14 |  |  |  | <tr><td>62609-0250</td><td>Ilex opaca, american holly, 600mm - 750mm height, container grown</td><td>Each</td><td>ILEX OPACA, AMERICAN HOLLY, 24-INCH TO 30-INCH HEIGHT, CONTAINER GROWN</td><td>EACH</td><td>0</td><td>3</td><td>N</td><td> </td><td></td></tr>
62609-0300 | Ilex opaca, american holly, 750mm - 900mm height, balled and burlapped | Each | ILEX OPACA, AMERICAN HOLLY, 30-INCH TO 36-INCH HEIGHT, BALLED AND BURLAPPED | EACH | 0 | 3 | N | No | No | Yes | 14 |  |  |  | <tr><td>62609-0300</td><td>Ilex opaca, american holly, 750mm - 900mm height, balled and burlapped</td><td>Each</td><td>ILEX OPACA, AMERICAN HOLLY, 30-INCH TO 36-INCH HEIGHT, BALLED AND BURLAPPED</td><td>EACH</td><td>0</td><td>3</td><td>N</td><td> </td><td></td></tr>
62609-0350 | Ilex opaca, american holly, 1200mm - 1500mm height, balled and burlapped | Each | ILEX OPACA, AMERICAN HOLLY, 48-INCH TO 60-INCH HEIGHT, BALLED AND BURLAPPED | EACH | 0 | 3 | N | No | No | Yes | 14 |  |  |  | <tr><td>62609-0350</td><td>Ilex opaca, american holly, 1200mm - 1500mm height, balled and burlapped</td><td>Each</td><td>ILEX OPACA, AMERICAN HOLLY, 48-INCH TO 60-INCH HEIGHT, BALLED AND BURLAPPED</td><td>EACH</td><td>0</td><td>3</td><td>N</td><td> </td><td></td></tr>
62609-0400 | Ilex opaca, american holly, 1500mm - 1800mm height, balled and burlapped | Each | ILEX OPACA, AMERICAN HOLLY, 60-INCH TO 72-INCH HEIGHT, BALLED AND BURLAPPED | EACH | 0 | 3 | N | No | No | Yes | 14 |  |  |  | <tr><td>62609-0400</td><td>Ilex opaca, american holly, 1500mm - 1800mm height, balled and burlapped</td><td>Each</td><td>ILEX OPACA, AMERICAN HOLLY, 60-INCH TO 72-INCH HEIGHT, BALLED AND BURLAPPED</td><td>EACH</td><td>0</td><td>3</td><td>N</td><td> </td><td></td></tr>
62609-0450 | Ilex opaca, american holly, 1800mm - 2400mm height, balled and burlapped | Each | ILEX OPACA, AMERICAN HOLLY, 6 FEET TO 8 FEET HEIGHT, BALLED AND BURLAPPED | EACH | 0 | 3 | N | No | No | Yes | 14 |  |  |  | <tr><td>62609-0450</td><td>Ilex opaca, american holly, 1800mm - 2400mm height, balled and burlapped</td><td>Each</td><td>ILEX OPACA, AMERICAN HOLLY, 6 FEET TO 8 FEET HEIGHT, BALLED AND BURLAPPED</td><td>EACH</td><td>0</td><td>3</td><td>N</td><td> </td><td></td></tr>
62609-0500 | Ilex opaca, american holly, 2400mm - 3000mm height, balled and burlapped | Each | ILEX OPACA, AMERICAN HOLLY, 8 FEET TO 10 FEET HEIGHT, BALLED AND BURLAPPED | EACH | 0 | 3 | N | No | No | Yes | 14 |  |  |  | <tr><td>62609-0500</td><td>Ilex opaca, american holly, 2400mm - 3000mm height, balled and burlapped</td><td>Each</td><td>ILEX OPACA, AMERICAN HOLLY, 8 FEET TO 10 FEET HEIGHT, BALLED AND BURLAPPED</td><td>EACH</td><td>0</td><td>3</td><td>N</td><td> </td><td></td></tr>
62609-0550 | Ilex x "Nellie R. Stevens", Nellie Stevens holly, 1500mm 1800mm height, balled and burlapped | Each | ILEX X "NELLIE R. STEVENS", NELLIE STEVENS HOLLY, 60-INCH 72-INCH HEIGHT, BALLED AND BURLAPPED | EACH | 0 | 3 | N | No | No | Yes | 14 |  |  |  | <tr><td>62609-0550</td><td>Ilex x "Nellie R. Stevens", Nellie Stevens holly, 1500mm 1800mm height, balled and burlapped</td><td>Each</td><td>ILEX X "NELLIE R. STEVENS", NELLIE STEVENS HOLLY, 60-INCH 72-INCH HEIGHT, BALLED AND BURLAPPED</td><td>EACH</td><td>0</td><td>3</td><td>N</td><td> </td><td></td></tr>
62610-0100 | Juniperus virginiana, eastern red cedar, 1500mm - 1800mm height, balled and burlapped | Each | JUNIPERUS VIRGINIANA, EASTERN RED CEDAR, 60-INCH TO 72-INCH HEIGHT, BALLED AND BURLAPPED | EACH | 0 | 3 | N | No | No | Yes | 14 |  |  |  | <tr><td>62610-0100</td><td>Juniperus virginiana, eastern red cedar, 1500mm - 1800mm height, balled and burlapped</td><td>Each</td><td>JUNIPERUS VIRGINIANA, EASTERN RED CEDAR, 60-INCH TO 72-INCH HEIGHT, BALLED AND BURLAPPED</td><td>EACH</td><td>0</td><td>3</td><td>N</td><td> </td><td></td></tr>
62610-0150 | Juniperus virginiana, eastern red cedar, 1800mm - 2400mm height, balled and burlapped | Each | JUNIPERUS VIRGINIANA, EASTERN RED CEDAR, 6 FEET TO 8 FEET HEIGHT, BALLED AND BURLAPPED | EACH | 0 | 3 | N | No | No | Yes | 14 |  |  |  | <tr><td>62610-0150</td><td>Juniperus virginiana, eastern red cedar, 1800mm - 2400mm height, balled and burlapped</td><td>Each</td><td>JUNIPERUS VIRGINIANA, EASTERN RED CEDAR, 6 FEET TO 8 FEET HEIGHT, BALLED AND BURLAPPED</td><td>EACH</td><td>0</td><td>3</td><td>N</td><td> </td><td></td></tr>
62610-0200 | Juniperus communis, common juniper, 300mm to 450mm height, container grown | Each | JUNIPERUS COMMUNIS, COMMON JUNIPER, 12-INCH TO 18-INCH HEIGHT, CONTAINER GROWN | EACH | 0 | 3 | N | No | No | Yes | 14 |  |  |  | <tr><td>62610-0200</td><td>Juniperus communis, common juniper, 300mm to 450mm height, container grown</td><td>Each</td><td>JUNIPERUS COMMUNIS, COMMON JUNIPER, 12-INCH TO 18-INCH HEIGHT, CONTAINER GROWN</td><td>EACH</td><td>0</td><td>3</td><td>N</td><td> </td><td></td></tr>
62610-0300 | Jamesia americana, fivepetal cliffbush, 300mm to 450mm height, container grown | Each | JAMESIA AMERICANA, FIVEPETAL CLIFFBUSH, 12-INCH TO 18-INCH HEIGHT, CONTAINER GROWN | EACH | 0 | 3 | N | No | No | Yes | 14 |  |  |  | <tr><td>62610-0300</td><td>Jamesia americana, fivepetal cliffbush, 300mm to 450mm height, container grown</td><td>Each</td><td>JAMESIA AMERICANA, FIVEPETAL CLIFFBUSH, 12-INCH TO 18-INCH HEIGHT, CONTAINER GROWN</td><td>EACH</td><td>0</td><td>3</td><td>N</td><td> </td><td></td></tr>
62610-0400 | Juglans nigra, black walnut, 2400mm - 3000mm height, balled and burlapped | Each | JUGLANS NIGRA, BLACK WALNUT, 8 FEET TO 10 FEET HEIGHT, BALLED AND BURLAPPED | EACH | 0 | 3 | N | No | No | Yes | 14 | 2024-05-14 | EFL |  | <tr><td>62610-0400</td><td>Juglans nigra, black walnut, 2400mm - 3000mm height, balled and burlapped</td><td>Each</td><td>JUGLANS NIGRA, BLACK WALNUT, 8 FEET TO 10 FEET HEIGHT, BALLED AND BURLAPPED</td><td>EACH</td><td>0</td><td>3</td><td>N</td><td>5/14/2024</td><td></td></tr> | 5/14/2024
62611-0100 | Kalmia latifolia, mountain laurel, 450mm - 600mm height, balled and burlapped | Each | KALMIA LATIFOLIA, MOUNTAIN LAUREL, 18-INCH TO 24-INCH HEIGHT, BALLED AND BURLAPPED | EACH | 0 | 3 | N | No | No | Yes | 14 |  |  |  | <tr><td>62611-0100</td><td>Kalmia latifolia, mountain laurel, 450mm - 600mm height, balled and burlapped</td><td>Each</td><td>KALMIA LATIFOLIA, MOUNTAIN LAUREL, 18-INCH TO 24-INCH HEIGHT, BALLED AND BURLAPPED</td><td>EACH</td><td>0</td><td>3</td><td>N</td><td> </td><td></td></tr>
62611-0150 | Kalmia latifolia, mountain laurel, 600mm - 750mm height, balled and burlapped | Each | KALMIA LATIFOLIA, MOUNTAIN LAUREL, 24-INCH TO 30-INCH HEIGHT, BALLED AND BURLAPPED | EACH | 0 | 3 | N | No | No | Yes | 14 |  |  |  | <tr><td>62611-0150</td><td>Kalmia latifolia, mountain laurel, 600mm - 750mm height, balled and burlapped</td><td>Each</td><td>KALMIA LATIFOLIA, MOUNTAIN LAUREL, 24-INCH TO 30-INCH HEIGHT, BALLED AND BURLAPPED</td><td>EACH</td><td>0</td><td>3</td><td>N</td><td> </td><td></td></tr>
62611-0200 | Kalmia latifolia, mountain laurel, 1050mm - 1200mm height, balled and burlapped | Each | KALMIA LATIFOLIA, MOUNTAIN LAUREL, 42-INCH TO 48-INCH HEIGHT, BALLED AND BURLAPPED | EACH | 0 | 3 | N | No | No | Yes | 14 |  |  |  | <tr><td>62611-0200</td><td>Kalmia latifolia, mountain laurel, 1050mm - 1200mm height, balled and burlapped</td><td>Each</td><td>KALMIA LATIFOLIA, MOUNTAIN LAUREL, 42-INCH TO 48-INCH HEIGHT, BALLED AND BURLAPPED</td><td>EACH</td><td>0</td><td>3</td><td>N</td><td> </td><td></td></tr>
62612-0100 | Liquidambar styraciflua, sweet gum, 35mm - 50mm caliper, balled and burlapped | Each | LIQUIDAMBAR STYRACIFLUA, SWEET GUM, 1 1/2-INCH TO 2-INCH CALIPER, BALLED AND BURLAPPED | EACH | 0 | 3 | N | No | No | Yes | 14 |  |  |  | <tr><td>62612-0100</td><td>Liquidambar styraciflua, sweet gum, 35mm - 50mm caliper, balled and burlapped</td><td>Each</td><td>LIQUIDAMBAR STYRACIFLUA, SWEET GUM, 1 1/2-INCH TO 2-INCH CALIPER, BALLED AND BURLAPPED</td><td>EACH</td><td>0</td><td>3</td><td>N</td><td> </td><td></td></tr>
62612-0150 | Liquidambar styraciflua, sweet gum, 50mm - 65mm caliper, balled and burlapped | Each | LIQUIDAMBAR STYRACIFLUA, SWEET GUM, 2-INCH TO 2 1/2-INCH CALIPER, BALLED AND BURLAPPED | EACH | 0 | 3 | N | No | No | Yes | 14 |  |  |  | <tr><td>62612-0150</td><td>Liquidambar styraciflua, sweet gum, 50mm - 65mm caliper, balled and burlapped</td><td>Each</td><td>LIQUIDAMBAR STYRACIFLUA, SWEET GUM, 2-INCH TO 2 1/2-INCH CALIPER, BALLED AND BURLAPPED</td><td>EACH</td><td>0</td><td>3</td><td>N</td><td> </td><td></td></tr>
62612-0200 | Liquidambar styraciflua, sweet gum, 65mm - 80mm caliper, balled and burlapped | Each | LIQUIDAMBAR STYRACIFLUA, SWEET GUM, 2 1/2-INCH TO 3 1/2-INCH CALIPER, BALLED AND BURLAPPED | EACH | 0 | 3 | N | No | No | Yes | 14 |  |  |  | <tr><td>62612-0200</td><td>Liquidambar styraciflua, sweet gum, 65mm - 80mm caliper, balled and burlapped</td><td>Each</td><td>LIQUIDAMBAR STYRACIFLUA, SWEET GUM, 2 1/2-INCH TO 3 1/2-INCH CALIPER, BALLED AND BURLAPPED</td><td>EACH</td><td>0</td><td>3</td><td>N</td><td> </td><td></td></tr>
62612-0250 | Liroidendren tulipfera, tulip tree, 20mm - 35mm caliper, balled and burlapped | Each | LIROIDENDREN TULIPFERA, TULIP TREE, 1-INCH TO 1 1/2-INCH CALIPER, BALLED AND BURLAPPED | EACH | 0 | 3 | N | No | No | Yes | 14 |  |  |  | <tr><td>62612-0250</td><td>Liroidendren tulipfera, tulip tree, 20mm - 35mm caliper, balled and burlapped</td><td>Each</td><td>LIROIDENDREN TULIPFERA, TULIP TREE, 1-INCH TO 1 1/2-INCH CALIPER, BALLED AND BURLAPPED</td><td>EACH</td><td>0</td><td>3</td><td>N</td><td> </td><td></td></tr>
62612-0300 | Liroidendren tulipfera, tulip tree, 35mm - 50mm caliper, balled and burlapped | Each | LIROIDENDREN TULIPFERA, TULIP TREE, 1 1/2-INCH TO 2-INCH CALIPER, BALLED AND BURLAPPED | EACH | 0 | 3 | N | No | No | Yes | 14 |  |  |  | <tr><td>62612-0300</td><td>Liroidendren tulipfera, tulip tree, 35mm - 50mm caliper, balled and burlapped</td><td>Each</td><td>LIROIDENDREN TULIPFERA, TULIP TREE, 1 1/2-INCH TO 2-INCH CALIPER, BALLED AND BURLAPPED</td><td>EACH</td><td>0</td><td>3</td><td>N</td><td> </td><td></td></tr>
62612-0350 | Liroidendren tulipfera, tulip tree, 50mm - 65mm caliper, balled and burlapped | Each | LIROIDENDREN TULIPFERA, TULIP TREE, 2-INCH TO 2 1/2-INCH CALIPER, BALLED AND BURLAPPED | EACH | 0 | 3 | N | No | No | Yes | 14 |  |  |  | <tr><td>62612-0350</td><td>Liroidendren tulipfera, tulip tree, 50mm - 65mm caliper, balled and burlapped</td><td>Each</td><td>LIROIDENDREN TULIPFERA, TULIP TREE, 2-INCH TO 2 1/2-INCH CALIPER, BALLED AND BURLAPPED</td><td>EACH</td><td>0</td><td>3</td><td>N</td><td> </td><td></td></tr>
62612-0400 | Lagestromia indica, crape mytrle, 2400mm - 3000mm height, balled and burlapped | Each | LAGESTROMIA INDICA, CRAPE MYTRLE, 8 FEET TO 10 FEET HEIGHT, BALLED AND BURLAPPED | EACH | 0 | 3 | N | No | No | Yes | 14 |  |  |  | <tr><td>62612-0400</td><td>Lagestromia indica, crape mytrle, 2400mm - 3000mm height, balled and burlapped</td><td>Each</td><td>LAGESTROMIA INDICA, CRAPE MYTRLE, 8 FEET TO 10 FEET HEIGHT, BALLED AND BURLAPPED</td><td>EACH</td><td>0</td><td>3</td><td>N</td><td> </td><td></td></tr>
62612-0450 | Lindera benzoin, spicebush, 750mm - 900mm height, balled and burlapped | Each | LINDERA BENZOIN, SPICEBUSH, 30-INCH TO 36-INCH HEIGHT, BALLED AND BURLAPPED | EACH | 0 | 3 | N | No | No | Yes | 14 |  |  |  | <tr><td>62612-0450</td><td>Lindera benzoin, spicebush, 750mm - 900mm height, balled and burlapped</td><td>Each</td><td>LINDERA BENZOIN, SPICEBUSH, 30-INCH TO 36-INCH HEIGHT, BALLED AND BURLAPPED</td><td>EACH</td><td>0</td><td>3</td><td>N</td><td> </td><td></td></tr>
62612-0500 | Lindera benzoin, spicebush, 1050mm - 1200mm height, balled and burlapped | Each | LINDERA BENZOIN, SPICEBUSH, 42-INCH TO 48-INCH HEIGHT, BALLED AND BURLAPPED | EACH | 0 | 3 | N | No | No | Yes | 14 |  |  |  | <tr><td>62612-0500</td><td>Lindera benzoin, spicebush, 1050mm - 1200mm height, balled and burlapped</td><td>Each</td><td>LINDERA BENZOIN, SPICEBUSH, 42-INCH TO 48-INCH HEIGHT, BALLED AND BURLAPPED</td><td>EACH</td><td>0</td><td>3</td><td>N</td><td> </td><td></td></tr>
62612-0600 | Lonicera involucrata, twinberry honeysuckle, 300mm to 450mm height, container grown | Each | LONICERA INVOLUCRATA, TWINBERRY HONEYSUCKLE, 12-INCH TO 18-INCH HEIGHT, CONTAINER GROWN | EACH | 0 | 3 | N | No | No | Yes | 14 |  |  |  | <tr><td>62612-0600</td><td>Lonicera involucrata, twinberry honeysuckle, 300mm to 450mm height, container grown</td><td>Each</td><td>LONICERA INVOLUCRATA, TWINBERRY HONEYSUCKLE, 12-INCH TO 18-INCH HEIGHT, CONTAINER GROWN</td><td>EACH</td><td>0</td><td>3</td><td>N</td><td> </td><td></td></tr>
62613-0100 | Magnolia grandifolora, southern magnolia, 35mm - 50mm caliper, balled and burlapped | Each | MAGNOLIA GRANDIFOLORA, SOUTHERN MAGNOLIA, 1 1/2-INCH TO 2-INCH CALIPER, BALLED AND BURLAPPED | EACH | 0 | 3 | N | No | No | Yes | 14 |  |  |  | <tr><td>62613-0100</td><td>Magnolia grandifolora, southern magnolia, 35mm - 50mm caliper, balled and burlapped</td><td>Each</td><td>MAGNOLIA GRANDIFOLORA, SOUTHERN MAGNOLIA, 1 1/2-INCH TO 2-INCH CALIPER, BALLED AND BURLAPPED</td><td>EACH</td><td>0</td><td>3</td><td>N</td><td> </td><td></td></tr>
62613-0150 | Magnolia grandifolora, southern magnolia, 50mm - 65mm caliper, balled and burlapped | Each | MAGNOLIA GRANDIFOLORA, SOUTHERN MAGNOLIA, 2-INCH TO 2 1/2-INCH CALIPER, BALLED AND BURLAPPED | EACH | 0 | 3 | N | No | No | Yes | 14 |  |  |  | <tr><td>62613-0150</td><td>Magnolia grandifolora, southern magnolia, 50mm - 65mm caliper, balled and burlapped</td><td>Each</td><td>MAGNOLIA GRANDIFOLORA, SOUTHERN MAGNOLIA, 2-INCH TO 2 1/2-INCH CALIPER, BALLED AND BURLAPPED</td><td>EACH</td><td>0</td><td>3</td><td>N</td><td> </td><td></td></tr>
62613-0180 | Mahonia aquifolium, Tall Oregon Grape, 1 gallon | Each | MAHONIA AQUIFOLIUM, TALL OREGON GRAPE, 1 GALLON | EACH | 0 | 3 | N | No | No | Yes | 14 |  |  |  | <tr><td>62613-0180</td><td>Mahonia aquifolium, Tall Oregon Grape, 1 gallon</td><td>Each</td><td>MAHONIA AQUIFOLIUM, TALL OREGON GRAPE, 1 GALLON</td><td>EACH</td><td>0</td><td>3</td><td>N</td><td> </td><td></td></tr>
62613-0200 | Malus, sugar thyme crabapple, 35mm - 50mm caliper, balled and burlapped | Each | MALUS, SUGAR THYME CRABAPPLE, 1 1/2-INCH TO 2-INCH CALIPER, BALLED AND BURLAPPED | EACH | 0 | 3 | N | No | No | Yes | 14 |  |  |  | <tr><td>62613-0200</td><td>Malus, sugar thyme crabapple, 35mm - 50mm caliper, balled and burlapped</td><td>Each</td><td>MALUS, SUGAR THYME CRABAPPLE, 1 1/2-INCH TO 2-INCH CALIPER, BALLED AND BURLAPPED</td><td>EACH</td><td>0</td><td>3</td><td>N</td><td> </td><td></td></tr>
62613-0250 | Malus, indian magic crabapple, 35mm - 50mm caliper, balled and burlapped | Each | MALUS, INDIAN MAGIC CRABAPPLE, 1 1/2-INCH TO 2-INCH CALIPER, BALLED AND BURLAPPED | EACH | 0 | 3 | N | No | No | Yes | 14 |  |  |  | <tr><td>62613-0250</td><td>Malus, indian magic crabapple, 35mm - 50mm caliper, balled and burlapped</td><td>Each</td><td>MALUS, INDIAN MAGIC CRABAPPLE, 1 1/2-INCH TO 2-INCH CALIPER, BALLED AND BURLAPPED</td><td>EACH</td><td>0</td><td>3</td><td>N</td><td> </td><td></td></tr>
62613-0300 | Malus, professor sprenger crabapple, 35mm - 50mm caliper, balled and burlapped | Each | MALUS, PROFESSOR SPRENGER CRABAPPLE, 1 1/2-INCH TO 2-INCH CALIPER, BALLED AND BURLAPPED | EACH | 0 | 3 | N | No | No | Yes | 14 |  |  |  | <tr><td>62613-0300</td><td>Malus, professor sprenger crabapple, 35mm - 50mm caliper, balled and burlapped</td><td>Each</td><td>MALUS, PROFESSOR SPRENGER CRABAPPLE, 1 1/2-INCH TO 2-INCH CALIPER, BALLED AND BURLAPPED</td><td>EACH</td><td>0</td><td>3</td><td>N</td><td> </td><td></td></tr>
62613-0350 | Myrica pennsylvanica, northern bayberry, 600mm - 750mm height, balled and burlapped | Each | MYRICA PENNSYLVANICA, NORTHERN BAYBERRY, 24-INCH TO 30-INCH HEIGHT, BALLED AND BURLAPPED | EACH | 0 | 3 | N | No | No | Yes | 14 |  |  |  | <tr><td>62613-0350</td><td>Myrica pennsylvanica, northern bayberry, 600mm - 750mm height, balled and burlapped</td><td>Each</td><td>MYRICA PENNSYLVANICA, NORTHERN BAYBERRY, 24-INCH TO 30-INCH HEIGHT, BALLED AND BURLAPPED</td><td>EACH</td><td>0</td><td>3</td><td>N</td><td> </td><td></td></tr>
62613-0400 | Myrica pennsylvanica, northern bayberry, 750mm - 900mm height, balled and burlapped | Each | MYRICA PENNSYLVANICA, NORTHERN BAYBERRY, 30-INCH TO 36-INCH HEIGHT, BALLED AND BURLAPPED | EACH | 0 | 3 | N | No | No | Yes | 14 |  |  |  | <tr><td>62613-0400</td><td>Myrica pennsylvanica, northern bayberry, 750mm - 900mm height, balled and burlapped</td><td>Each</td><td>MYRICA PENNSYLVANICA, NORTHERN BAYBERRY, 30-INCH TO 36-INCH HEIGHT, BALLED AND BURLAPPED</td><td>EACH</td><td>0</td><td>3</td><td>N</td><td> </td><td></td></tr>
62613-0450 | Magnolia virginiana, sweet bay magnolia, 20mm - 35mm caliper, balled and burlapped | Each | MAGNOLIA VIRGINIANA, SWEET BAY MAGNOLIA, 1-INCH TO 1 1/2-INCH CALIPER, BALLED AND BURLAPPED | EACH | 0 | 3 | N | No | No | Yes | 14 |  |  |  | <tr><td>62613-0450</td><td>Magnolia virginiana, sweet bay magnolia, 20mm - 35mm caliper, balled and burlapped</td><td>Each</td><td>MAGNOLIA VIRGINIANA, SWEET BAY MAGNOLIA, 1-INCH TO 1 1/2-INCH CALIPER, BALLED AND BURLAPPED</td><td>EACH</td><td>0</td><td>3</td><td>N</td><td> </td><td></td></tr>
62613-0500 | Magnolia virginiana, sweet bay magnolia, 1500mm - 1800mm height, balled and burlapped | Each | MAGNOLIA VIRGINIANA, SWEET BAY MAGNOLIA, 60-INCH TO 72-INCH HEIGHT, BALLED AND BURLAPPED | EACH | 0 | 3 | N | No | No | Yes | 14 |  |  |  | <tr><td>62613-0500</td><td>Magnolia virginiana, sweet bay magnolia, 1500mm - 1800mm height, balled and burlapped</td><td>Each</td><td>MAGNOLIA VIRGINIANA, SWEET BAY MAGNOLIA, 60-INCH TO 72-INCH HEIGHT, BALLED AND BURLAPPED</td><td>EACH</td><td>0</td><td>3</td><td>N</td><td> </td><td></td></tr>
62613-0550 | Malus, harvest gold crabapple, 35mm - 50mm caliper, balled and burlapped | Each | MALUS, HARVEST GOLD CRABAPPLE, 1 1/2-INCH TO 2-INCH CALIPER, BALLED AND BURLAPPED | EACH | 0 | 3 | N | No | No | Yes | 14 |  |  |  | <tr><td>62613-0550</td><td>Malus, harvest gold crabapple, 35mm - 50mm caliper, balled and burlapped</td><td>Each</td><td>MALUS, HARVEST GOLD CRABAPPLE, 1 1/2-INCH TO 2-INCH CALIPER, BALLED AND BURLAPPED</td><td>EACH</td><td>0</td><td>3</td><td>N</td><td> </td><td></td></tr>
62613-0600 | Mahonia repens, creeping barberry, 1 gallon | Each | MAHONIA REPENS, CREEPING BARBERRY, 1 GALLON | EACH | 0 | 3 | N | No | No | Yes | 14 |  |  |  | <tr><td>62613-0600</td><td>Mahonia repens, creeping barberry, 1 gallon</td><td>Each</td><td>MAHONIA REPENS, CREEPING BARBERRY, 1 GALLON</td><td>EACH</td><td>0</td><td>3</td><td>N</td><td> </td><td></td></tr>
62613-0650 | Mimulus cardinalis, scarlet monkeyflower, 4 liter, container grown | Each | MIMULUS CARDINALIS, SCARLET MONKEYFLOWER, 1 GALLON, CONTAINER GROWN | EACH | 0 | 3 | N | No | No | Yes | 14 | 2020-12-14 | CFL |  | <tr><td>62613-0650</td><td>Mimulus cardinalis, scarlet monkeyflower, 4 liter, container grown</td><td>Each</td><td>MIMULUS CARDINALIS, SCARLET MONKEYFLOWER, 1 GALLON, CONTAINER GROWN</td><td>EACH</td><td>0</td><td>3</td><td>N</td><td>12/14/2020</td><td></td></tr> | 12/14/2020
62614-0100 | Nyssa sylvatica, black gum, 20mm - 35mm caliper, balled and burlapped | Each | NYSSA SYLVATICA, BLACK GUM, 1-INCH TO 1 1/2-INCH CALIPER, BALLED AND BURLAPPED | EACH | 0 | 3 | N | No | No | Yes | 14 |  |  |  | <tr><td>62614-0100</td><td>Nyssa sylvatica, black gum, 20mm - 35mm caliper, balled and burlapped</td><td>Each</td><td>NYSSA SYLVATICA, BLACK GUM, 1-INCH TO 1 1/2-INCH CALIPER, BALLED AND BURLAPPED</td><td>EACH</td><td>0</td><td>3</td><td>N</td><td> </td><td></td></tr>
62614-0150 | Nyssa sylvatica, black gum, 35mm - 50mm caliper, balled and burlapped | Each | NYSSA SYLVATICA, BLACK GUM, 1 1/2-INCH TO 2-INCH CALIPER, BALLED AND BURLAPPED | EACH | 0 | 3 | N | No | No | Yes | 14 |  |  |  | <tr><td>62614-0150</td><td>Nyssa sylvatica, black gum, 35mm - 50mm caliper, balled and burlapped</td><td>Each</td><td>NYSSA SYLVATICA, BLACK GUM, 1 1/2-INCH TO 2-INCH CALIPER, BALLED AND BURLAPPED</td><td>EACH</td><td>0</td><td>3</td><td>N</td><td> </td><td></td></tr>
62614-0200 | Nyssa sylvatica, black gum, 50mm - 65mm caliper, balled and burlapped | Each | NYSSA SYLVATICA, BLACK GUM, 2-INCH TO 2 1/2-INCH CALIPER, BALLED AND BURLAPPED | EACH | 0 | 3 | N | No | No | Yes | 14 |  |  |  | <tr><td>62614-0200</td><td>Nyssa sylvatica, black gum, 50mm - 65mm caliper, balled and burlapped</td><td>Each</td><td>NYSSA SYLVATICA, BLACK GUM, 2-INCH TO 2 1/2-INCH CALIPER, BALLED AND BURLAPPED</td><td>EACH</td><td>0</td><td>3</td><td>N</td><td> </td><td></td></tr>
62614-0250 | Narcissus pseudonarcissus, daffodil variety king alfred, 300mm - 450mm height, container grown | Each | NARCISSUS PSEUDONARCISSUS, DAFFODIL VARIETY KING ALFRED, 12-INCH TO 18-INCH HEIGHT, CONTAINER GROWN | EACH | 0 | 3 | N | No | No | Yes | 14 |  |  |  | <tr><td>62614-0250</td><td>Narcissus pseudonarcissus, daffodil variety king alfred, 300mm - 450mm height, container grown</td><td>Each</td><td>NARCISSUS PSEUDONARCISSUS, DAFFODIL VARIETY KING ALFRED, 12-INCH TO 18-INCH HEIGHT, CONTAINER GROWN</td><td>EACH</td><td>0</td><td>3</td><td>N</td><td> </td><td></td></tr>
62615-0100 | Oxydendrum arborum, sourwood, 20mm - 35mm caliper, container grown | Each | OXYDENDRUM ARBORUM, SOURWOOD, 1-INCH TO 1 1/2-INCH CALIPER, CONTAINER GROWN | EACH | 0 | 3 | N | No | No | Yes | 14 |  |  |  | <tr><td>62615-0100</td><td>Oxydendrum arborum, sourwood, 20mm - 35mm caliper, container grown</td><td>Each</td><td>OXYDENDRUM ARBORUM, SOURWOOD, 1-INCH TO 1 1/2-INCH CALIPER, CONTAINER GROWN</td><td>EACH</td><td>0</td><td>3</td><td>N</td><td> </td><td></td></tr>
62615-0150 | Oxydendrum arborum, sourwood, 35mm - 50mm caliper, container grown | Each | OXYDENDRUM ARBORUM, SOURWOOD, 1 1/2-INCH TO 2-INCH CALIPER, CONTAINER GROWN | EACH | 0 | 3 | N | No | No | Yes | 14 |  |  |  | <tr><td>62615-0150</td><td>Oxydendrum arborum, sourwood, 35mm - 50mm caliper, container grown</td><td>Each</td><td>OXYDENDRUM ARBORUM, SOURWOOD, 1 1/2-INCH TO 2-INCH CALIPER, CONTAINER GROWN</td><td>EACH</td><td>0</td><td>3</td><td>N</td><td> </td><td></td></tr>
62616-0100 | Pinus thunbergii, japanese black pine, 1500mm - 1800mm height, balled and burlapped | Each | PINUS THUNBERGII, JAPANESE BLACK PINE, 60-INCH TO 72-INCH HEIGHT, BALLED AND BURLAPPED | EACH | 0 | 3 | N | No | No | Yes | 14 |  |  |  | <tr><td>62616-0100</td><td>Pinus thunbergii, japanese black pine, 1500mm - 1800mm height, balled and burlapped</td><td>Each</td><td>PINUS THUNBERGII, JAPANESE BLACK PINE, 60-INCH TO 72-INCH HEIGHT, BALLED AND BURLAPPED</td><td>EACH</td><td>0</td><td>3</td><td>N</td><td> </td><td></td></tr>
62616-0150 | Pinus taeda, loblolly pine, 1200mm - 1500mm height, balled and burlapped | Each | PINUS TAEDA, LOBLOLLY PINE, 48-INCH TO 60-INCH HEIGHT, BALLED AND BURLAPPED | EACH | 0 | 3 | N | No | No | Yes | 14 |  |  |  | <tr><td>62616-0150</td><td>Pinus taeda, loblolly pine, 1200mm - 1500mm height, balled and burlapped</td><td>Each</td><td>PINUS TAEDA, LOBLOLLY PINE, 48-INCH TO 60-INCH HEIGHT, BALLED AND BURLAPPED</td><td>EACH</td><td>0</td><td>3</td><td>N</td><td> </td><td></td></tr>
62616-0200 | Pinus taeda, loblolly pine, 1800mm - 2400mm height, balled and burlapped | Each | PINUS TAEDA, LOBLOLLY PINE, 6 FEET TO 8 FEET HEIGHT, BALLED AND BURLAPPED | EACH | 0 | 3 | N | No | No | Yes | 14 |  |  |  | <tr><td>62616-0200</td><td>Pinus taeda, loblolly pine, 1800mm - 2400mm height, balled and burlapped</td><td>Each</td><td>PINUS TAEDA, LOBLOLLY PINE, 6 FEET TO 8 FEET HEIGHT, BALLED AND BURLAPPED</td><td>EACH</td><td>0</td><td>3</td><td>N</td><td> </td><td></td></tr>
62616-0250 | Pinus strobus, white pine, 1200mm - 1500mm height, balled and burlapped | Each | PINUS STROBUS, WHITE PINE, 48-INCH TO 60-INCH HEIGHT, BALLED AND BURLAPPED | EACH | 0 | 3 | N | No | No | Yes | 14 |  |  |  | <tr><td>62616-0250</td><td>Pinus strobus, white pine, 1200mm - 1500mm height, balled and burlapped</td><td>Each</td><td>PINUS STROBUS, WHITE PINE, 48-INCH TO 60-INCH HEIGHT, BALLED AND BURLAPPED</td><td>EACH</td><td>0</td><td>3</td><td>N</td><td> </td><td></td></tr>
62616-0300 | Pinus strobus, white pine, 1500mm - 1800mm height, balled and burlapped | Each | PINUS STROBUS, WHITE PINE, 60-INCH TO 72-INCH HEIGHT, BALLED AND BURLAPPED | EACH | 0 | 3 | N | No | No | Yes | 14 |  |  |  | <tr><td>62616-0300</td><td>Pinus strobus, white pine, 1500mm - 1800mm height, balled and burlapped</td><td>Each</td><td>PINUS STROBUS, WHITE PINE, 60-INCH TO 72-INCH HEIGHT, BALLED AND BURLAPPED</td><td>EACH</td><td>0</td><td>3</td><td>N</td><td> </td><td></td></tr>
62616-0350 | Pinus strobus, white pine, 1800mm - 2400mm height, balled and burlapped | Each | PINUS STROBUS, WHITE PINE, 6 FEET TO 8 FEET HEIGHT, BALLED AND BURLAPPED | EACH | 0 | 3 | N | No | No | Yes | 14 |  |  |  | <tr><td>62616-0350</td><td>Pinus strobus, white pine, 1800mm - 2400mm height, balled and burlapped</td><td>Each</td><td>PINUS STROBUS, WHITE PINE, 6 FEET TO 8 FEET HEIGHT, BALLED AND BURLAPPED</td><td>EACH</td><td>0</td><td>3</td><td>N</td><td> </td><td></td></tr>
62616-0400 | Platanus occidentalis, sycamore, 300mm - 450mm height, balled and burlapped | Each | PLATANUS OCCIDENTALIS, SYCAMORE, 12-INCH TO 18-INCH HEIGHT, BALLED AND BURLAPPED | EACH | 0 | 3 | N | No | No | Yes | 14 |  |  |  | <tr><td>62616-0400</td><td>Platanus occidentalis, sycamore, 300mm - 450mm height, balled and burlapped</td><td>Each</td><td>PLATANUS OCCIDENTALIS, SYCAMORE, 12-INCH TO 18-INCH HEIGHT, BALLED AND BURLAPPED</td><td>EACH</td><td>0</td><td>3</td><td>N</td><td> </td><td></td></tr>
62616-0450 | Platanus occidentalis, sycamore, 750mm - 900mm height, balled and burlapped | Each | PLATANUS OCCIDENTALIS, SYCAMORE, 30-INCH TO 36-INCH HEIGHT, BALLED AND BURLAPPED | EACH | 0 | 3 | N | No | No | Yes | 14 |  |  |  | <tr><td>62616-0450</td><td>Platanus occidentalis, sycamore, 750mm - 900mm height, balled and burlapped</td><td>Each</td><td>PLATANUS OCCIDENTALIS, SYCAMORE, 30-INCH TO 36-INCH HEIGHT, BALLED AND BURLAPPED</td><td>EACH</td><td>0</td><td>3</td><td>N</td><td> </td><td></td></tr>
62616-0500 | Platanus occidentalis, sycamore, 1500mm - 1800mm height, balled and burlapped | Each | PLATANUS OCCIDENTALIS, SYCAMORE, 60-INCH TO 72-INCH HEIGHT, BALLED AND BURLAPPED | EACH | 0 | 3 | N | No | No | Yes | 14 |  |  |  | <tr><td>62616-0500</td><td>Platanus occidentalis, sycamore, 1500mm - 1800mm height, balled and burlapped</td><td>Each</td><td>PLATANUS OCCIDENTALIS, SYCAMORE, 60-INCH TO 72-INCH HEIGHT, BALLED AND BURLAPPED</td><td>EACH</td><td>0</td><td>3</td><td>N</td><td> </td><td></td></tr>
62616-0550 | Platanus occidentalis, sycamore, 1800mm - 2400mm height, balled and burlapped | Each | PLATANUS OCCIDENTALIS, SYCAMORE, 6 FEET TO 8 FEET HEIGHT, BALLED AND BURLAPPED | EACH | 0 | 3 | N | No | No | Yes | 14 |  |  |  | <tr><td>62616-0550</td><td>Platanus occidentalis, sycamore, 1800mm - 2400mm height, balled and burlapped</td><td>Each</td><td>PLATANUS OCCIDENTALIS, SYCAMORE, 6 FEET TO 8 FEET HEIGHT, BALLED AND BURLAPPED</td><td>EACH</td><td>0</td><td>3</td><td>N</td><td> </td><td></td></tr>
62616-0600 | Platanus occidentalis, sycamore, 3000mm - 3600mm height, balled and burlapped | Each | PLATANUS OCCIDENTALIS, SYCAMORE, 10 FEET TO 144-INCH HEIGHT, BALLED AND BURLAPPED | EACH | 0 | 3 | N | No | No | Yes | 14 |  |  |  | <tr><td>62616-0600</td><td>Platanus occidentalis, sycamore, 3000mm - 3600mm height, balled and burlapped</td><td>Each</td><td>PLATANUS OCCIDENTALIS, SYCAMORE, 10 FEET TO 144-INCH HEIGHT, BALLED AND BURLAPPED</td><td>EACH</td><td>0</td><td>3</td><td>N</td><td> </td><td></td></tr>
62616-0650 | Pinus nigra, austrian pine, 2400mm - 3000mm height, balled and burlapped | Each | PINUS NIGRA, AUSTRIAN PINE, 8 FEET TO 10 FEET HEIGHT, BALLED AND BURLAPPED | EACH | 0 | 3 | N | No | No | Yes | 14 |  |  |  | <tr><td>62616-0650</td><td>Pinus nigra, austrian pine, 2400mm - 3000mm height, balled and burlapped</td><td>Each</td><td>PINUS NIGRA, AUSTRIAN PINE, 8 FEET TO 10 FEET HEIGHT, BALLED AND BURLAPPED</td><td>EACH</td><td>0</td><td>3</td><td>N</td><td> </td><td></td></tr>
62616-0700 | Picea glauca, white spruce, 1500mm - 1800mm height, burlapped | Each | PICEA GLAUCA, WHITE SPRUCE, 60-INCH TO 72-INCH HEIGHT, BURLAPPED | EACH | 0 | 3 | N | No | No | Yes | 14 |  |  |  | <tr><td>62616-0700</td><td>Picea glauca, white spruce, 1500mm - 1800mm height, burlapped</td><td>Each</td><td>PICEA GLAUCA, WHITE SPRUCE, 60-INCH TO 72-INCH HEIGHT, BURLAPPED</td><td>EACH</td><td>0</td><td>3</td><td>N</td><td> </td><td></td></tr>
62616-0750 | Picea glauca, white spruce, 1800mm - 2400mm height, burlapped | Each | PICEA GLAUCA, WHITE SPRUCE, 6 FEET TO 8 FEET HEIGHT, BURLAPPED | EACH | 0 | 3 | N | No | No | Yes | 14 |  |  |  | <tr><td>62616-0750</td><td>Picea glauca, white spruce, 1800mm - 2400mm height, burlapped</td><td>Each</td><td>PICEA GLAUCA, WHITE SPRUCE, 6 FEET TO 8 FEET HEIGHT, BURLAPPED</td><td>EACH</td><td>0</td><td>3</td><td>N</td><td> </td><td></td></tr>
62616-0800 | Picea glauca, white spruce, 2400mm - 3000mm height, burlapped | Each | PICEA GLAUCA, WHITE SPRUCE, 8 FEET TO 10 FEET HEIGHT, BURLAPPED | EACH | 0 | 3 | N | No | No | Yes | 14 |  |  |  | <tr><td>62616-0800</td><td>Picea glauca, white spruce, 2400mm - 3000mm height, burlapped</td><td>Each</td><td>PICEA GLAUCA, WHITE SPRUCE, 8 FEET TO 10 FEET HEIGHT, BURLAPPED</td><td>EACH</td><td>0</td><td>3</td><td>N</td><td> </td><td></td></tr>
62616-0850 | Populus tremuloides, quaking aspen, 35mm - 50mm caliper, balled and burlapped | Each | POPULUS TERMULOIDES, QUAKING ASPEN, 1 1/2-INCH TO 2-INCH CALIPER, BALLED AND BURLAPPED | EACH | 0 | 3 | N | No | No | Yes | 14 | 2021-10-04 | CFL | Fixed spelling error | <tr><td>62616-0850</td><td>Populus tremuloides, quaking aspen, 35mm - 50mm caliper, balled and burlapped</td><td>Each</td><td>POPULUS TERMULOIDES, QUAKING ASPEN, 1 1/2-INCH TO 2-INCH CALIPER, BALLED AND BURLAPPED</td><td>EACH</td><td>0</td><td>3</td><td>N</td><td>10/4/2021</td><td>Fixed spelling error</td></tr> | 10/4/2021
62616-0900 | Prunus serrulata (kwanzan), kwanzan cherry, 35mm - 50mm caliper, balled and burlapped | Each | PRUNUS SERRULATA (KWANZAN), KWANZAN CHERRY, 1 1/2-INCH TO 2-INCH CALIPER, BALLED AND BURLAPPED | EACH | 0 | 3 | N | No | No | Yes | 14 |  |  |  | <tr><td>62616-0900</td><td>Prunus serrulata (kwanzan), kwanzan cherry, 35mm - 50mm caliper, balled and burlapped</td><td>Each</td><td>PRUNUS SERRULATA (KWANZAN), KWANZAN CHERRY, 1 1/2-INCH TO 2-INCH CALIPER, BALLED AND BURLAPPED</td><td>EACH</td><td>0</td><td>3</td><td>N</td><td> </td><td></td></tr>
62616-0950 | Prunus laurocerasus (schipkaensis), skip laurel, 750mm - 900mm height, balled and burlapped | Each | PRUNUS LAUROCERASUS (SCHIPKAENSIS), SKIP LAUREL, 30-INCH TO 36-INCH HEIGHT, BALLED AND BURLAPPED | EACH | 0 | 3 | N | No | No | Yes | 14 |  |  |  | <tr><td>62616-0950</td><td>Prunus laurocerasus (schipkaensis), skip laurel, 750mm - 900mm height, balled and burlapped</td><td>Each</td><td>PRUNUS LAUROCERASUS (SCHIPKAENSIS), SKIP LAUREL, 30-INCH TO 36-INCH HEIGHT, BALLED AND BURLAPPED</td><td>EACH</td><td>0</td><td>3</td><td>N</td><td> </td><td></td></tr>
62616-1000 | Plantanus x acerfolia, bloodgood london planetree, 35mm - 50mm caliper, balled and burlapped | Each | PLANTANUS X ACERFOLIA, BLOODGOOD LONDON PLANETREE, 1 1/2-INCH TO 2-INCH CALIPER, BALLED AND BURLAPPED | EACH | 0 | 3 | N | No | No | Yes | 14 |  |  |  | <tr><td>62616-1000</td><td>Plantanus x acerfolia, bloodgood london planetree, 35mm - 50mm caliper, balled and burlapped</td><td>Each</td><td>PLANTANUS X ACERFOLIA, BLOODGOOD LONDON PLANETREE, 1 1/2-INCH TO 2-INCH CALIPER, BALLED AND BURLAPPED</td><td>EACH</td><td>0</td><td>3</td><td>N</td><td> </td><td></td></tr>
62616-1050 | Plantus x acerfolia 'liberty', liberty sycamore, 35mm - 50mm caliper, balled and burlapped | Each | PLANTUS X ACERFOLIA 'LIBERTY', LIBERTY SYCAMORE, 1 1/2-INCH TO 2-INCH CALIPER, BALLED AND BURLAPPED | EACH | 0 | 3 | N | No | No | Yes | 14 |  |  |  | <tr><td>62616-1050</td><td>Plantus x acerfolia 'liberty', liberty sycamore, 35mm - 50mm caliper, balled and burlapped</td><td>Each</td><td>PLANTUS X ACERFOLIA 'LIBERTY', LIBERTY SYCAMORE, 1 1/2-INCH TO 2-INCH CALIPER, BALLED AND BURLAPPED</td><td>EACH</td><td>0</td><td>3</td><td>N</td><td> </td><td></td></tr>
62616-1100 | Prunus yedoensis, yoshino cherry, 50mm - 65mm caliper, balled and burlapped | Each | PRUNUS YEDOENSIS, YOSHINO CHERRY, 2-INCH TO 2 1/2-INCH CALIPER, BALLED AND BURLAPPED | EACH | 0 | 3 | N | No | No | Yes | 14 |  |  |  | <tr><td>62616-1100</td><td>Prunus yedoensis, yoshino cherry, 50mm - 65mm caliper, balled and burlapped</td><td>Each</td><td>PRUNUS YEDOENSIS, YOSHINO CHERRY, 2-INCH TO 2 1/2-INCH CALIPER, BALLED AND BURLAPPED</td><td>EACH</td><td>0</td><td>3</td><td>N</td><td> </td><td></td></tr>
62616-1150 | Pinus virginiana, virginia pine, 1200mm - 1500mm height, container grown | Each | PINUS VIRGINIANA, VIRGINIA PINE, 48-INCH TO 60-INCH HEIGHT, CONTAINER GROWN | EACH | 0 | 3 | N | No | No | Yes | 14 |  |  |  | <tr><td>62616-1150</td><td>Pinus virginiana, virginia pine, 1200mm - 1500mm height, container grown</td><td>Each</td><td>PINUS VIRGINIANA, VIRGINIA PINE, 48-INCH TO 60-INCH HEIGHT, CONTAINER GROWN</td><td>EACH</td><td>0</td><td>3</td><td>N</td><td> </td><td></td></tr>
62616-1200 | Pinus virginiana, virginia pine, 1500mm - 1800mm height, container grown | Each | PINUS VIRGINIANA, VIRGINIA PINE, 60-INCH TO 72-INCH HEIGHT, CONTAINER GROWN | EACH | 0 | 3 | N | No | No | Yes | 14 |  |  |  | <tr><td>62616-1200</td><td>Pinus virginiana, virginia pine, 1500mm - 1800mm height, container grown</td><td>Each</td><td>PINUS VIRGINIANA, VIRGINIA PINE, 60-INCH TO 72-INCH HEIGHT, CONTAINER GROWN</td><td>EACH</td><td>0</td><td>3</td><td>N</td><td> </td><td></td></tr>
62616-1250 | Photinia glabra, red-tip photinia, 450mm - 600mm height, balled and burlapped | Each | PHOTINIA GLABRA, RED-TIP PHOTINIA, 18-INCH TO 24-INCH HEIGHT, BALLED AND BURLAPPED | EACH | 0 | 3 | N | No | No | Yes | 14 |  |  |  | <tr><td>62616-1250</td><td>Photinia glabra, red-tip photinia, 450mm - 600mm height, balled and burlapped</td><td>Each</td><td>PHOTINIA GLABRA, RED-TIP PHOTINIA, 18-INCH TO 24-INCH HEIGHT, BALLED AND BURLAPPED</td><td>EACH</td><td>0</td><td>3</td><td>N</td><td> </td><td></td></tr>
62616-1300 | Photinia glabra, red-tip photinia, 600mm - 750mm height, balled and burlapped | Each | PHOTINIA GLABRA, RED-TIP PHOTINIA, 24-INCH TO 30-INCH HEIGHT, BALLED AND BURLAPPED | EACH | 0 | 3 | N | No | No | Yes | 14 |  |  |  | <tr><td>62616-1300</td><td>Photinia glabra, red-tip photinia, 600mm - 750mm height, balled and burlapped</td><td>Each</td><td>PHOTINIA GLABRA, RED-TIP PHOTINIA, 24-INCH TO 30-INCH HEIGHT, BALLED AND BURLAPPED</td><td>EACH</td><td>0</td><td>3</td><td>N</td><td> </td><td></td></tr>
62616-1350 | Pinus caribaca, slash pine, 1800mm - 2400mm height, balled and burlapped | Each | PINUS CARIBACA, SLASH PINE, 6 FEET TO 8 FEET HEIGHT, BALLED AND BURLAPPED | EACH | 0 | 3 | N | No | No | Yes | 14 |  |  |  | <tr><td>62616-1350</td><td>Pinus caribaca, slash pine, 1800mm - 2400mm height, balled and burlapped</td><td>Each</td><td>PINUS CARIBACA, SLASH PINE, 6 FEET TO 8 FEET HEIGHT, BALLED AND BURLAPPED</td><td>EACH</td><td>0</td><td>3</td><td>N</td><td> </td><td></td></tr>
62616-1400 | Prunus laurocerasus, 'otto luyken', laurel, 750mm - 900mm height, balled and burlapped | Each | PRUNUS LAUROCERASUS, 'OTTO LUYKEN', LAUREL, 30-INCH TO 36-INCH HEIGHT, BALLED AND BURLAPPED | EACH | 0 | 3 | N | No | No | Yes | 14 |  |  |  | <tr><td>62616-1400</td><td>Prunus laurocerasus, 'otto luyken', laurel, 750mm - 900mm height, balled and burlapped</td><td>Each</td><td>PRUNUS LAUROCERASUS, 'OTTO LUYKEN', LAUREL, 30-INCH TO 36-INCH HEIGHT, BALLED AND BURLAPPED</td><td>EACH</td><td>0</td><td>3</td><td>N</td><td> </td><td></td></tr>
62616-1450 | Prunus sericea, beach plum, 900mm - 1050mm height, balled and burlapped | Each | PRUNUS SERICEA, BEACH PLUM, 36-INCH TO 42-INCH HEIGHT, BALLED AND BURLAPPED | EACH | 0 | 3 | N | No | No | Yes | 14 |  |  |  | <tr><td>62616-1450</td><td>Prunus sericea, beach plum, 900mm - 1050mm height, balled and burlapped</td><td>Each</td><td>PRUNUS SERICEA, BEACH PLUM, 36-INCH TO 42-INCH HEIGHT, BALLED AND BURLAPPED</td><td>EACH</td><td>0</td><td>3</td><td>N</td><td> </td><td></td></tr>
62616-1500 | Pinus eduus, colorado pinyon, 1500mm - 1800mm height, balled and burlapped | Each | PINUS EDUUS, COLORADO PINYON, 60-INCH TO 72-INCH HEIGHT, BALLED AND BURLAPPED | EACH | 0 | 3 | N | No | No | Yes | 14 |  |  |  | <tr><td>62616-1500</td><td>Pinus eduus, colorado pinyon, 1500mm - 1800mm height, balled and burlapped</td><td>Each</td><td>PINUS EDUUS, COLORADO PINYON, 60-INCH TO 72-INCH HEIGHT, BALLED AND BURLAPPED</td><td>EACH</td><td>0</td><td>3</td><td>N</td><td> </td><td></td></tr>
62616-1550 | Picea pungens, colorado blue spruce, 900mm - 1050mm height, balled and burlapped | Each | PICEA PUNGENS, COLORADO BLUE SPRUCE, 36-INCH TO 42-INCH HEIGHT, BALLED AND BURLAPPED | EACH | 0 | 3 | N | No | No | Yes | 14 |  |  |  | <tr><td>62616-1550</td><td>Picea pungens, colorado blue spruce, 900mm - 1050mm height, balled and burlapped</td><td>Each</td><td>PICEA PUNGENS, COLORADO BLUE SPRUCE, 36-INCH TO 42-INCH HEIGHT, BALLED AND BURLAPPED</td><td>EACH</td><td>0</td><td>3</td><td>N</td><td> </td><td></td></tr>
62616-1595 | Picea engelmannii, engelmann spruce, 450mm to 900mm height, container grown | Each | PICEA ENGELMANNII, ENGELMANN SPRUCE, 18-INCH TO 36-INCH HEIGHT, CONTAINER GROWN | EACH | 0 | 3 | N | No | No | Yes | 14 |  |  |  | <tr><td>62616-1595</td><td>Picea engelmannii, engelmann spruce, 450mm to 900mm height, container grown</td><td>Each</td><td>PICEA ENGELMANNII, ENGELMANN SPRUCE, 18-INCH TO 36-INCH HEIGHT, CONTAINER GROWN</td><td>EACH</td><td>0</td><td>3</td><td>N</td><td> </td><td></td></tr>
62616-1600 | Picea engelmannii, engelmann spruce, 900mm - 1050mm height, balled and burlapped | Each | PICEA ENGELMANNII, ENGELMANN SPRUCE, 36-INCH TO 42-INCH HEIGHT, BALLED AND BURLAPPED | EACH | 0 | 3 | N | No | No | Yes | 14 |  |  |  | <tr><td>62616-1600</td><td>Picea engelmannii, engelmann spruce, 900mm - 1050mm height, balled and burlapped</td><td>Each</td><td>PICEA ENGELMANNII, ENGELMANN SPRUCE, 36-INCH TO 42-INCH HEIGHT, BALLED AND BURLAPPED</td><td>EACH</td><td>0</td><td>3</td><td>N</td><td> </td><td></td></tr>
62616-1650 | Populus deltoides, cottonwood, 19 liter, balled and burlapped | Each | POPULUS DELTOIDES, COTTONWOOD, 5 GALLON, BALLED AND BURLAPPED | EACH | 0 | 3 | N | No | No | Yes | 14 |  |  |  | <tr><td>62616-1650</td><td>Populus deltoides, cottonwood, 19 liter, balled and burlapped</td><td>Each</td><td>POPULUS DELTOIDES, COTTONWOOD, 5 GALLON, BALLED AND BURLAPPED</td><td>EACH</td><td>0</td><td>3</td><td>N</td><td> </td><td></td></tr>
62616-1690 | Pinus ponderosa, ponderosa pine, 8 liter, container grown | Each | PINUS PONDEROSA, PONDEROSA PINE, 2 GALLON, CONTAINER GROWN | EACH | 0 | 3 | N | No | No | Yes | 14 |  |  |  | <tr><td>62616-1690</td><td>Pinus ponderosa, ponderosa pine, 8 liter, container grown</td><td>Each</td><td>PINUS PONDEROSA, PONDEROSA PINE, 2 GALLON, CONTAINER GROWN</td><td>EACH</td><td>0</td><td>3</td><td>N</td><td> </td><td></td></tr>
62616-1700 | Pinus ponderosa, ponderosa pine, 20 liter, container grown | Each | PINUS PONDEROSA, PONDEROSA PINE, 5 GALLON, CONTAINER GROWN | EACH | 0 | 3 | N | No | No | Yes | 14 |  |  |  | <tr><td>62616-1700</td><td>Pinus ponderosa, ponderosa pine, 20 liter, container grown</td><td>Each</td><td>PINUS PONDEROSA, PONDEROSA PINE, 5 GALLON, CONTAINER GROWN</td><td>EACH</td><td>0</td><td>3</td><td>N</td><td> </td><td></td></tr>
62616-1750 | Pinus ponderosa, ponderosa pine, 50 - 75mm caliper, container grown | Each | PINUS PONDEROSA, PONDEROSA PINE, 2-INCH TO 3-INCH CALIPER, CONTAINER GROWN | EACH | 0 | 3 | N | No | No | Yes | 14 |  |  |  | <tr><td>62616-1750</td><td>Pinus ponderosa, ponderosa pine, 50 - 75mm caliper, container grown</td><td>Each</td><td>PINUS PONDEROSA, PONDEROSA PINE, 2-INCH TO 3-INCH CALIPER, CONTAINER GROWN</td><td>EACH</td><td>0</td><td>3</td><td>N</td><td> </td><td></td></tr>
62616-1800 | Pinus ponderosa, ponderosa pine, 1200mm -1500mm height, balled and burlapped | Each | PINUS PONDEROSA, PONDEROSA PINE, 48-INCH TO 60-INCH HEIGHT, BALLED AND BURLAPPED | EACH | 0 | 3 | N | No | No | Yes | 14 |  |  |  | <tr><td>62616-1800</td><td>Pinus ponderosa, ponderosa pine, 1200mm -1500mm height, balled and burlapped</td><td>Each</td><td>PINUS PONDEROSA, PONDEROSA PINE, 48-INCH TO 60-INCH HEIGHT, BALLED AND BURLAPPED</td><td>EACH</td><td>0</td><td>3</td><td>N</td><td> </td><td></td></tr>
62616-1850 | Pseudotsuga menziesii, douglas fir, 1200mm -1500mm height, balled and burlapped | Each | PSEUDOTSUGA MENZIESII, DOUGLAS FIR, 48-INCH TO 60-INCH HEIGHT, BALLED AND BURLAPPED | EACH | 0 | 3 | N | No | No | Yes | 14 |  |  |  | <tr><td>62616-1850</td><td>Pseudotsuga menziesii, douglas fir, 1200mm -1500mm height, balled and burlapped</td><td>Each</td><td>PSEUDOTSUGA MENZIESII, DOUGLAS FIR, 48-INCH TO 60-INCH HEIGHT, BALLED AND BURLAPPED</td><td>EACH</td><td>0</td><td>3</td><td>N</td><td> </td><td></td></tr>
62616-1900 | Philadelphus lewisii, Mock Orange, 1 gallon | Each | PHILADELPHUS LEWISII, MOCK ORANGE, 1 GALLON | EACH | 0 | 3 | N | No | No | Yes | 14 |  |  |  | <tr><td>62616-1900</td><td>Philadelphus lewisii, Mock Orange, 1 gallon</td><td>Each</td><td>PHILADELPHUS LEWISII, MOCK ORANGE, 1 GALLON</td><td>EACH</td><td>0</td><td>3</td><td>N</td><td> </td><td></td></tr>
62616-2000 | Pentaphylloides floribunda, shrubby cinquefoil, 300mm to 450mm height, container grown | Each | PENTAPHYLLOIDES FLORIBUNDA, SHRUBBY CINQUEFOIL, 12-INCH TO 18-INCH HEIGHT, CONTAINER GROWN | EACH | 0 | 3 | N | No | No | Yes | 14 |  |  |  | <tr><td>62616-2000</td><td>Pentaphylloides floribunda, shrubby cinquefoil, 300mm to 450mm height, container grown</td><td>Each</td><td>PENTAPHYLLOIDES FLORIBUNDA, SHRUBBY CINQUEFOIL, 12-INCH TO 18-INCH HEIGHT, CONTAINER GROWN</td><td>EACH</td><td>0</td><td>3</td><td>N</td><td> </td><td></td></tr>
62616-2100 | Pinus aristata, bristlecone pine, 450mm to 900mm height, container grown | Each | PINUS ARISTATA, BRISTLECONE PINE, 18-INCH TO 36-INCH HEIGHT, CONTAINER GROWN | EACH | 0 | 3 | N | No | No | Yes | 14 |  |  |  | <tr><td>62616-2100</td><td>Pinus aristata, bristlecone pine, 450mm to 900mm height, container grown</td><td>Each</td><td>PINUS ARISTATA, BRISTLECONE PINE, 18-INCH TO 36-INCH HEIGHT, CONTAINER GROWN</td><td>EACH</td><td>0</td><td>3</td><td>N</td><td> </td><td></td></tr>
62616-2200 | Populus tremuloides, quaking aspen, 450mm to 900mm height, container grown | Each | POPULUS TREMULOIDES, QUAKING ASPEN, 18-INCH TO 36-INCH HEIGHT, CONTAINER GROWN | EACH | 0 | 3 | N | No | No | Yes | 14 |  |  |  | <tr><td>62616-2200</td><td>Populus tremuloides, quaking aspen, 450mm to 900mm height, container grown</td><td>Each</td><td>POPULUS TREMULOIDES, QUAKING ASPEN, 18-INCH TO 36-INCH HEIGHT, CONTAINER GROWN</td><td>EACH</td><td>0</td><td>3</td><td>N</td><td> </td><td></td></tr>
62616-2300 | Prunus virginiana, chokecherry, 450mm to 900mm height, container grown | Each | PRUNUS VIRGINIANA, CHOKECHERRY, 18-INCH TO 36-INCH HEIGHT, CONTAINER GROWN | EACH | 0 | 3 | N | No | No | Yes | 14 |  |  |  | <tr><td>62616-2300</td><td>Prunus virginiana, chokecherry, 450mm to 900mm height, container grown</td><td>Each</td><td>PRUNUS VIRGINIANA, CHOKECHERRY, 18-INCH TO 36-INCH HEIGHT, CONTAINER GROWN</td><td>EACH</td><td>0</td><td>3</td><td>N</td><td> </td><td></td></tr>
62616-2400 | Pinus flexilis, limber pine, 450mm to 900mm height, container grown | Each | PINUS FLEXILIS, LIMBER PINE, 18-INCH TO 36-INCH HEIGHT, CONTAINER GROWN | EACH | 0 | 3 | N | No | No | Yes | 14 |  |  |  | <tr><td>62616-2400</td><td>Pinus flexilis, limber pine, 450mm to 900mm height, container grown</td><td>Each</td><td>PINUS FLEXILIS, LIMBER PINE, 18-INCH TO 36-INCH HEIGHT, CONTAINER GROWN</td><td>EACH</td><td>0</td><td>3</td><td>N</td><td> </td><td></td></tr>
62616-2500 | Pinus radiata, monterey pine, 20 liter, container grown | Each | PINUS RADIATA, MONTEREY PINE, 5 GALLON, CONTAINER GROWN | EACH | 0 | 3 | N | No | No | Yes | 14 |  |  |  | <tr><td>62616-2500</td><td>Pinus radiata, monterey pine, 20 liter, container grown</td><td>Each</td><td>PINUS RADIATA, MONTEREY PINE, 5 GALLON, CONTAINER GROWN</td><td>EACH</td><td>0</td><td>3</td><td>N</td><td> </td><td></td></tr>
62616-2600 | Potentilla fruticosa, shrubby conquefoil, 4 liter, container grown | Each | POTENTILLA FRUTICOSA, SHRUBBY CINQUEFOIL, 1 GALLON, CONTAINER GROWN | EACH | 0 | 3 | N | No | No | Yes | 14 | 2020-12-14 | CFL |  | <tr><td>62616-2600</td><td>Potentilla fruticosa, shrubby conquefoil, 4 liter, container grown</td><td>Each</td><td>POTENTILLA FRUTICOSA, SHRUBBY CINQUEFOIL, 1 GALLON, CONTAINER GROWN</td><td>EACH</td><td>0</td><td>3</td><td>N</td><td>12/14/2020</td><td></td></tr> | 12/14/2020
62617-0100 | Quercus alba, white oak, 20mm - 35mm caliper, balled and burlapped | Each | QUERCUS ALBA, WHITE OAK, 1-INCH TO 1 1/2-INCH CALIPER, BALLED AND BURLAPPED | EACH | 0 | 3 | N | No | No | Yes | 14 |  |  |  | <tr><td>62617-0100</td><td>Quercus alba, white oak, 20mm - 35mm caliper, balled and burlapped</td><td>Each</td><td>QUERCUS ALBA, WHITE OAK, 1-INCH TO 1 1/2-INCH CALIPER, BALLED AND BURLAPPED</td><td>EACH</td><td>0</td><td>3</td><td>N</td><td> </td><td></td></tr>
62617-0150 | Quercus alba, white oak, 35mm - 50mm caliper, balled and burlapped | Each | QUERCUS ALBA, WHITE OAK, 1 1/2-INCH TO 2-INCH CALIPER, BALLED AND BURLAPPED | EACH | 0 | 3 | N | No | No | Yes | 14 |  |  |  | <tr><td>62617-0150</td><td>Quercus alba, white oak, 35mm - 50mm caliper, balled and burlapped</td><td>Each</td><td>QUERCUS ALBA, WHITE OAK, 1 1/2-INCH TO 2-INCH CALIPER, BALLED AND BURLAPPED</td><td>EACH</td><td>0</td><td>3</td><td>N</td><td> </td><td></td></tr>
62617-0200 | Quercus alba, white oak, 50mm - 65mm caliper, balled and burlapped | Each | QUERCUS ALBA, WHITE OAK, 2-INCH TO 2 1/2-INCH CALIPER, BALLED AND BURLAPPED | EACH | 0 | 3 | N | No | No | Yes | 14 |  |  |  | <tr><td>62617-0200</td><td>Quercus alba, white oak, 50mm - 65mm caliper, balled and burlapped</td><td>Each</td><td>QUERCUS ALBA, WHITE OAK, 2-INCH TO 2 1/2-INCH CALIPER, BALLED AND BURLAPPED</td><td>EACH</td><td>0</td><td>3</td><td>N</td><td> </td><td></td></tr>
62617-0250 | Quercus borealis, northern red oak, 35mm - 50mm caliper, balled and burlapped | Each | QUERCUS BOREALIS, NORTHERN RED OAK, 1 1/2-INCH TO 2-INCH CALIPER, BALLED AND BURLAPPED | EACH | 0 | 3 | N | No | No | Yes | 14 |  |  |  | <tr><td>62617-0250</td><td>Quercus borealis, northern red oak, 35mm - 50mm caliper, balled and burlapped</td><td>Each</td><td>QUERCUS BOREALIS, NORTHERN RED OAK, 1 1/2-INCH TO 2-INCH CALIPER, BALLED AND BURLAPPED</td><td>EACH</td><td>0</td><td>3</td><td>N</td><td> </td><td></td></tr>
62617-0300 | Quercus borealis, northern red oak, 50mm - 65mm caliper, balled and burlapped | Each | QUERCUS BOREALIS, NORTHERN RED OAK, 2-INCH TO 2 1/2-INCH CALIPER, BALLED AND BURLAPPED | EACH | 0 | 3 | N | No | No | Yes | 14 |  |  |  | <tr><td>62617-0300</td><td>Quercus borealis, northern red oak, 50mm - 65mm caliper, balled and burlapped</td><td>Each</td><td>QUERCUS BOREALIS, NORTHERN RED OAK, 2-INCH TO 2 1/2-INCH CALIPER, BALLED AND BURLAPPED</td><td>EACH</td><td>0</td><td>3</td><td>N</td><td> </td><td></td></tr>
62617-0350 | Quercus coccinea, scarlet oak, 20mm - 35mm caliper, balled and burlapped | Each | QUERCUS COCCINEA, SCARLET OAK, 1-INCH TO 1 1/2-INCH CALIPER, BALLED AND BURLAPPED | EACH | 0 | 3 | N | No | No | Yes | 14 |  |  |  | <tr><td>62617-0350</td><td>Quercus coccinea, scarlet oak, 20mm - 35mm caliper, balled and burlapped</td><td>Each</td><td>QUERCUS COCCINEA, SCARLET OAK, 1-INCH TO 1 1/2-INCH CALIPER, BALLED AND BURLAPPED</td><td>EACH</td><td>0</td><td>3</td><td>N</td><td> </td><td></td></tr>
62617-0400 | Quercus coccinea, scarlet oak, 35mm - 50mm caliper, balled and burlapped | Each | QUERCUS COCCINEA, SCARLET OAK, 1 1/2-INCH TO 2-INCH CALIPER, BALLED AND BURLAPPED | EACH | 0 | 3 | N | No | No | Yes | 14 |  |  |  | <tr><td>62617-0400</td><td>Quercus coccinea, scarlet oak, 35mm - 50mm caliper, balled and burlapped</td><td>Each</td><td>QUERCUS COCCINEA, SCARLET OAK, 1 1/2-INCH TO 2-INCH CALIPER, BALLED AND BURLAPPED</td><td>EACH</td><td>0</td><td>3</td><td>N</td><td> </td><td></td></tr>
62617-0450 | Quercus phellos, willow oak, 20mm - 35mm caliper, balled and burlapped | Each | QUERCUS PHELLOS, WILLOW OAK, 1-INCH TO 1 1/2-INCH CALIPER, BALLED AND BURLAPPED | EACH | 0 | 3 | N | No | No | Yes | 14 |  |  |  | <tr><td>62617-0450</td><td>Quercus phellos, willow oak, 20mm - 35mm caliper, balled and burlapped</td><td>Each</td><td>QUERCUS PHELLOS, WILLOW OAK, 1-INCH TO 1 1/2-INCH CALIPER, BALLED AND BURLAPPED</td><td>EACH</td><td>0</td><td>3</td><td>N</td><td> </td><td></td></tr>
62617-0500 | Quercus phellos, willow oak, 35mm - 50mm caliper, balled and burlapped | Each | QUERCUS PHELLOS, WILLOW OAK, 1 1/2-INCH TO 2-INCH CALIPER, BALLED AND BURLAPPED | EACH | 0 | 3 | N | No | No | Yes | 14 |  |  |  | <tr><td>62617-0500</td><td>Quercus phellos, willow oak, 35mm - 50mm caliper, balled and burlapped</td><td>Each</td><td>QUERCUS PHELLOS, WILLOW OAK, 1 1/2-INCH TO 2-INCH CALIPER, BALLED AND BURLAPPED</td><td>EACH</td><td>0</td><td>3</td><td>N</td><td> </td><td></td></tr>
62617-0550 | Quercus phellos, willow oak, 50mm - 65mm caliper, balled and burlapped | Each | QUERCUS PHELLOS, WILLOW OAK, 2-INCH TO 2 1/2-INCH CALIPER, BALLED AND BURLAPPED | EACH | 0 | 3 | N | No | No | Yes | 14 |  |  |  | <tr><td>62617-0550</td><td>Quercus phellos, willow oak, 50mm - 65mm caliper, balled and burlapped</td><td>Each</td><td>QUERCUS PHELLOS, WILLOW OAK, 2-INCH TO 2 1/2-INCH CALIPER, BALLED AND BURLAPPED</td><td>EACH</td><td>0</td><td>3</td><td>N</td><td> </td><td></td></tr>
62617-0600 | Quercus palustrus, pin oak, 35mm - 50mm caliper, balled and burlapped | Each | QUERCUS PALUSTRUS, PIN OAK, 1 1/2-INCH TO 2-INCH CALIPER, BALLED AND BURLAPPED | EACH | 0 | 3 | N | No | No | Yes | 14 |  |  |  | <tr><td>62617-0600</td><td>Quercus palustrus, pin oak, 35mm - 50mm caliper, balled and burlapped</td><td>Each</td><td>QUERCUS PALUSTRUS, PIN OAK, 1 1/2-INCH TO 2-INCH CALIPER, BALLED AND BURLAPPED</td><td>EACH</td><td>0</td><td>3</td><td>N</td><td> </td><td></td></tr>
62617-0650 | Quercus palustrus, pin oak, 50mm - 65mm caliper, balled and burlapped | Each | QUERCUS PALUSTRUS, PIN OAK, 2-INCH TO 2 1/2-INCH CALIPER, BALLED AND BURLAPPED | EACH | 0 | 3 | N | No | No | Yes | 14 |  |  |  | <tr><td>62617-0650</td><td>Quercus palustrus, pin oak, 50mm - 65mm caliper, balled and burlapped</td><td>Each</td><td>QUERCUS PALUSTRUS, PIN OAK, 2-INCH TO 2 1/2-INCH CALIPER, BALLED AND BURLAPPED</td><td>EACH</td><td>0</td><td>3</td><td>N</td><td> </td><td></td></tr>
62617-0700 | Quercus palustrus, pin oak, 80mm - 100mm caliper, balled and burlapped | Each | QUERCUS PALUSTRUS, PIN OAK, 3 1/2-INCH TO 4-INCH CALIPER, BALLED AND BURLAPPED | EACH | 0 | 3 | N | No | No | Yes | 14 |  |  |  | <tr><td>62617-0700</td><td>Quercus palustrus, pin oak, 80mm - 100mm caliper, balled and burlapped</td><td>Each</td><td>QUERCUS PALUSTRUS, PIN OAK, 3 1/2-INCH TO 4-INCH CALIPER, BALLED AND BURLAPPED</td><td>EACH</td><td>0</td><td>3</td><td>N</td><td> </td><td></td></tr>
62617-0750 | Quercus falcata, southern red oak, 35mm - 50mm caliper, balled and burlapped | Each | QUERCUS FALCATA, SOUTHERN RED OAK, 1 1/2-INCH TO 2-INCH CALIPER, BALLED AND BURLAPPED | EACH | 0 | 3 | N | No | No | Yes | 14 |  |  |  | <tr><td>62617-0750</td><td>Quercus falcata, southern red oak, 35mm - 50mm caliper, balled and burlapped</td><td>Each</td><td>QUERCUS FALCATA, SOUTHERN RED OAK, 1 1/2-INCH TO 2-INCH CALIPER, BALLED AND BURLAPPED</td><td>EACH</td><td>0</td><td>3</td><td>N</td><td> </td><td></td></tr>
62617-0800 | Quercus falcata, southern red oak, 50mm - 65mm caliper, balled and burlapped | Each | QUERCUS FALCATA, SOUTHERN RED OAK, 2-INCH TO 2 1/2-INCH CALIPER, BALLED AND BURLAPPED | EACH | 0 | 3 | N | No | No | Yes | 14 |  |  |  | <tr><td>62617-0800</td><td>Quercus falcata, southern red oak, 50mm - 65mm caliper, balled and burlapped</td><td>Each</td><td>QUERCUS FALCATA, SOUTHERN RED OAK, 2-INCH TO 2 1/2-INCH CALIPER, BALLED AND BURLAPPED</td><td>EACH</td><td>0</td><td>3</td><td>N</td><td> </td><td></td></tr>
62617-0850 | Quercus virginiana, live oak, 20mm - 35mm caliper, balled and burlapped | Each | QUERCUS VIRGINIANA, LIVE OAK, 1-INCH TO 1 1/2-INCH CALIPER, BALLED AND BURLAPPED | EACH | 0 | 3 | N | No | No | Yes | 14 |  |  |  | <tr><td>62617-0850</td><td>Quercus virginiana, live oak, 20mm - 35mm caliper, balled and burlapped</td><td>Each</td><td>QUERCUS VIRGINIANA, LIVE OAK, 1-INCH TO 1 1/2-INCH CALIPER, BALLED AND BURLAPPED</td><td>EACH</td><td>0</td><td>3</td><td>N</td><td> </td><td></td></tr>
62617-0900 | Quercus virginiana, live oak, 50mm - 65mm caliper, balled and burlapped | Each | QUERCUS VIRGINIANA, LIVE OAK, 2-INCH TO 2 1/2-INCH CALIPER, BALLED AND BURLAPPED | EACH | 0 | 3 | N | No | No | Yes | 14 |  |  |  | <tr><td>62617-0900</td><td>Quercus virginiana, live oak, 50mm - 65mm caliper, balled and burlapped</td><td>Each</td><td>QUERCUS VIRGINIANA, LIVE OAK, 2-INCH TO 2 1/2-INCH CALIPER, BALLED AND BURLAPPED</td><td>EACH</td><td>0</td><td>3</td><td>N</td><td> </td><td></td></tr>
62617-0950 | Quercus laurifolia, laurel oak, 50mm - 65mm caliper, balled and burlapped | Each | QUERCUS LAURIFOLIA, LAUREL OAK, 2-INCH TO 2 1/2-INCH CALIPER, BALLED AND BURLAPPED | EACH | 0 | 3 | N | No | No | Yes | 14 |  |  |  | <tr><td>62617-0950</td><td>Quercus laurifolia, laurel oak, 50mm - 65mm caliper, balled and burlapped</td><td>Each</td><td>QUERCUS LAURIFOLIA, LAUREL OAK, 2-INCH TO 2 1/2-INCH CALIPER, BALLED AND BURLAPPED</td><td>EACH</td><td>0</td><td>3</td><td>N</td><td> </td><td></td></tr>
62617-1000 | Querqus stellata, post oak, 35mm - 50mm caliper, container grown | Each | QUERQUS STELLATA, POST OAK, 1 1/2-INCH TO 2-INCH CALIPER, CONTAINER GROWN | EACH | 0 | 3 | N | No | No | Yes | 14 |  |  |  | <tr><td>62617-1000</td><td>Querqus stellata, post oak, 35mm - 50mm caliper, container grown</td><td>Each</td><td>QUERQUS STELLATA, POST OAK, 1 1/2-INCH TO 2-INCH CALIPER, CONTAINER GROWN</td><td>EACH</td><td>0</td><td>3</td><td>N</td><td> </td><td></td></tr>
62617-1050 | Quercus rubrum, red oak, 20mm - 35mm caliper, balled and burlapped | Each | QUERCUS RUBRUM, RED OAK, 1-INCH TO 1 1/2-INCH CALIPER, BALLED AND BURLAPPED | EACH | 0 | 3 | N | No | No | Yes | 14 |  |  |  | <tr><td>62617-1050</td><td>Quercus rubrum, red oak, 20mm - 35mm caliper, balled and burlapped</td><td>Each</td><td>QUERCUS RUBRUM, RED OAK, 1-INCH TO 1 1/2-INCH CALIPER, BALLED AND BURLAPPED</td><td>EACH</td><td>0</td><td>3</td><td>N</td><td> </td><td></td></tr>
62617-1100 | Quercus rubrum, red oak, 35mm - 50mm caliper, balled and burlapped | Each | QUERCUS RUBRUM, RED OAK, 1 1/2-INCH TO 2-INCH CALIPER, BALLED AND BURLAPPED | EACH | 0 | 3 | N | No | No | Yes | 14 |  |  |  | <tr><td>62617-1100</td><td>Quercus rubrum, red oak, 35mm - 50mm caliper, balled and burlapped</td><td>Each</td><td>QUERCUS RUBRUM, RED OAK, 1 1/2-INCH TO 2-INCH CALIPER, BALLED AND BURLAPPED</td><td>EACH</td><td>0</td><td>3</td><td>N</td><td> </td><td></td></tr>
62617-1110 | Quercus rubrum, red oak, 50mm - 65mm caliper, balled and burlapped | Each | QUERCUS RUBRUM, RED OAK, 2-INCH TO 2 1/2-INCH CALIPER, BALLED AND BURLAPPED | EACH | 0 | 3 | N | No | No | Yes | 14 | 2014-07-11 | EFL |  | <tr><td>62617-1110</td><td>Quercus rubrum, red oak, 50mm - 65mm caliper, balled and burlapped</td><td>Each</td><td>QUERCUS RUBRUM, RED OAK, 2-INCH TO 2 1/2-INCH CALIPER, BALLED AND BURLAPPED</td><td>EACH</td><td>0</td><td>3</td><td>N</td><td>7/11/2014</td><td></td></tr> | 7/11/2014
62617-1150 | Quercus babylonica, willow oak, 35mm - 50mm caliper, balled and burlapped | Each | QUERCUS BABYLONICA, WILLOW OAK, 1 1/2-INCH TO 2-INCH CALIPER, BALLED AND BURLAPPED | EACH | 0 | 3 | N | No | No | Yes | 14 |  |  |  | <tr><td>62617-1150</td><td>Quercus babylonica, willow oak, 35mm - 50mm caliper, balled and burlapped</td><td>Each</td><td>QUERCUS BABYLONICA, WILLOW OAK, 1 1/2-INCH TO 2-INCH CALIPER, BALLED AND BURLAPPED</td><td>EACH</td><td>0</td><td>3</td><td>N</td><td> </td><td></td></tr>
62617-1200 | Quercus arizonica, Arizona white oak, 20 liter, container grown | Each | QUERCUS ARIZONICA, ARIZONA WHITE OAK, 5 GALLON, CONTAINER GROWN | EACH | 0 | 3 | N | No | No | Yes | 14 |  |  |  | <tr><td>62617-1200</td><td>Quercus arizonica, Arizona white oak, 20 liter, container grown</td><td>Each</td><td>QUERCUS ARIZONICA, ARIZONA WHITE OAK, 5 GALLON, CONTAINER GROWN</td><td>EACH</td><td>0</td><td>3</td><td>N</td><td> </td><td></td></tr>
62617-1250 | Quercus arizonica, Arizona white oak, 50 - 75mm caliper, container grown | Each | QUERCUS ARIZONICA, ARIZONA WHITE OAK, 2-INCH TO 3-INCH CALIPER, CONTAINER GROWN | EACH | 0 | 3 | N | No | No | Yes | 14 |  |  |  | <tr><td>62617-1250</td><td>Quercus arizonica, Arizona white oak, 50 - 75mm caliper, container grown</td><td>Each</td><td>QUERCUS ARIZONICA, ARIZONA WHITE OAK, 2-INCH TO 3-INCH CALIPER, CONTAINER GROWN</td><td>EACH</td><td>0</td><td>3</td><td>N</td><td> </td><td></td></tr>
62617-1300 | Quercus gambelii, gambel's oak,4 liter, container grown | Each | QUERCUS GAMBELII, GAMBEL'S OAK, 1 GALLON, CONTAINER GROWN | EACH | 0 | 3 | N | No | No | Yes | 14 |  |  |  | <tr><td>62617-1300</td><td>Quercus gambelii, gambel's oak,4 liter, container grown</td><td>Each</td><td>QUERCUS GAMBELII, GAMBEL'S OAK, 1 GALLON, CONTAINER GROWN</td><td>EACH</td><td>0</td><td>3</td><td>N</td><td> </td><td></td></tr>
62617-1350 | Quercus garryana, oregon white oak, 20mm - 35mm caliper, balled and burlapped | Each | QUERCUS GARRYANA, OREGON WHITE OAK, 1-INCH TO 1 1/2-INCH CALIPER, BALLED AND BURLAPPED | EACH | 0 | 3 | N | No | No | Yes | 14 |  |  |  | <tr><td>62617-1350</td><td>Quercus garryana, oregon white oak, 20mm - 35mm caliper, balled and burlapped</td><td>Each</td><td>QUERCUS GARRYANA, OREGON WHITE OAK, 1-INCH TO 1 1/2-INCH CALIPER, BALLED AND BURLAPPED</td><td>EACH</td><td>0</td><td>3</td><td>N</td><td> </td><td></td></tr>
62617-1400 | Quercus macrocarpa, bur oak, 26 1/2 liter, container grown | Each | QUERCUS MACROCARPA, BUR OAK, 7 GALLON, CONTAINER GROWN | EACH | 0 | 3 | N | No | No | Yes | 14 | 2023-08-14 | EFL |  | <tr><td>62617-1400</td><td>Quercus macrocarpa, bur oak, 26 1/2 liter, container grown </td><td>Each</td><td>QUERCUS MACROCARPA, BUR OAK, 7 GALLON, CONTAINER GROWN</td><td>EACH</td><td>0</td><td>3</td><td>N</td><td>8/14/2023</td><td></td></tr> | 8/14/2023
62618-0100 | Rhododendron canadense, rhodora, 450mm - 600mm height, balled and burlapped | Each | RHODODENDRON CANADENSE, RHODORA, 18-INCH TO 24-INCH HEIGHT, BALLED AND BURLAPPED | EACH | 0 | 3 | N | No | No | Yes | 14 |  |  |  | <tr><td>62618-0100</td><td>Rhododendron canadense, rhodora, 450mm - 600mm height, balled and burlapped</td><td>Each</td><td>RHODODENDRON CANADENSE, RHODORA, 18-INCH TO 24-INCH HEIGHT, BALLED AND BURLAPPED</td><td>EACH</td><td>0</td><td>3</td><td>N</td><td> </td><td></td></tr>
62618-0150 | Rhododendron canadense, rhodora, 600mm - 750mm height, container grown | Each | RHODODENDRON CANADENSE, RHODORA, 24-INCH TO 30-INCH HEIGHT, CONTAINER GROWN | EACH | 0 | 3 | N | No | No | Yes | 14 |  |  |  | <tr><td>62618-0150</td><td>Rhododendron canadense, rhodora, 600mm - 750mm height, container grown</td><td>Each</td><td>RHODODENDRON CANADENSE, RHODORA, 24-INCH TO 30-INCH HEIGHT, CONTAINER GROWN</td><td>EACH</td><td>0</td><td>3</td><td>N</td><td> </td><td></td></tr>
62618-0200 | Rhododendron caneslens, florida wild honeysuckel, 600mm - 750mm height, balled and burlapped | Each | RHODODENDRON CANESLENS, FLORIDA WILD HONEYSUCKEL, 24-INCH TO 30-INCH HEIGHT, BALLED AND BURLAPPED | EACH | 0 | 3 | N | No | No | Yes | 14 |  |  |  | <tr><td>62618-0200</td><td>Rhododendron caneslens, florida wild honeysuckel, 600mm - 750mm height, balled and burlapped</td><td>Each</td><td>RHODODENDRON CANESLENS, FLORIDA WILD HONEYSUCKEL, 24-INCH TO 30-INCH HEIGHT, BALLED AND BURLAPPED</td><td>EACH</td><td>0</td><td>3</td><td>N</td><td> </td><td></td></tr>
62618-0250 | Rubus occidentalis, black rasberry, 450mm - 600mm height, balled and burlapped | Each | RUBUS OCCIDENTALIS, BLACK RASBERRY, 18-INCH TO 24-INCH HEIGHT, BALLED AND BURLAPPED | EACH | 0 | 3 | N | No | No | Yes | 14 |  |  |  | <tr><td>62618-0250</td><td>Rubus occidentalis, black rasberry, 450mm - 600mm height, balled and burlapped</td><td>Each</td><td>RUBUS OCCIDENTALIS, BLACK RASBERRY, 18-INCH TO 24-INCH HEIGHT, BALLED AND BURLAPPED</td><td>EACH</td><td>0</td><td>3</td><td>N</td><td> </td><td></td></tr>
62618-0300 | Rhus typhina, staghorn sumac, 1200mm - 1500mm height, balled and burlapped | Each | RHUS TYPHINA, STAGHORN SUMAC, 48-INCH TO 60-INCH HEIGHT, BALLED AND BURLAPPED | EACH | 0 | 3 | N | No | No | Yes | 14 |  |  |  | <tr><td>62618-0300</td><td>Rhus typhina, staghorn sumac, 1200mm - 1500mm height, balled and burlapped</td><td>Each</td><td>RHUS TYPHINA, STAGHORN SUMAC, 48-INCH TO 60-INCH HEIGHT, BALLED AND BURLAPPED</td><td>EACH</td><td>0</td><td>3</td><td>N</td><td> </td><td></td></tr>
62618-0350 | Rhus copallina, shining sumac, 750mm - 900mm height, balled and burlapped | Each | RHUS COPALLINA, SHINING SUMAC, 30-INCH TO 36-INCH HEIGHT, BALLED AND BURLAPPED | EACH | 0 | 3 | N | No | No | Yes | 14 |  |  |  | <tr><td>62618-0350</td><td>Rhus copallina, shining sumac, 750mm - 900mm height, balled and burlapped</td><td>Each</td><td>RHUS COPALLINA, SHINING SUMAC, 30-INCH TO 36-INCH HEIGHT, BALLED AND BURLAPPED</td><td>EACH</td><td>0</td><td>3</td><td>N</td><td> </td><td></td></tr>
62618-0400 | Rhus copallina, shining sumac, 1050mm - 1200mm height, balled and burlapped | Each | RHUS COPALLINA, SHINING SUMAC, 42-INCH TO 48-INCH HEIGHT, BALLED AND BURLAPPED | EACH | 0 | 3 | N | No | No | Yes | 14 |  |  |  | <tr><td>62618-0400</td><td>Rhus copallina, shining sumac, 1050mm - 1200mm height, balled and burlapped</td><td>Each</td><td>RHUS COPALLINA, SHINING SUMAC, 42-INCH TO 48-INCH HEIGHT, BALLED AND BURLAPPED</td><td>EACH</td><td>0</td><td>3</td><td>N</td><td> </td><td></td></tr>
62618-0450 | Rhus trilobata, skunkbush sumac,4 liter, container grown | Each | RHUS TRILOBATA, SKUNKBUSH SUMAC, 1 GALLON, CONTAINER GROWN | EACH | 0 | 3 | N | No | No | Yes | 14 |  |  |  | <tr><td>62618-0450</td><td>Rhus trilobata, skunkbush sumac,4 liter, container grown</td><td>Each</td><td>RHUS TRILOBATA, SKUNKBUSH SUMAC, 1 GALLON, CONTAINER GROWN</td><td>EACH</td><td>0</td><td>3</td><td>N</td><td> </td><td></td></tr>
62618-0500 | Rhus trilobata, oakbrush sumac, 20 liter. container grown | Each | RHUS TRILOBATA, OAKBRUSH SUMAC, 5 GALLON. CONTAINER GROWN | EACH | 0 | 3 | N | No | No | Yes | 14 |  |  |  | <tr><td>62618-0500</td><td>Rhus trilobata, oakbrush sumac, 20 liter. container grown</td><td>Each</td><td>RHUS TRILOBATA, OAKBRUSH SUMAC, 5 GALLON. CONTAINER GROWN</td><td>EACH</td><td>0</td><td>3</td><td>N</td><td> </td><td></td></tr>
62618-0550 | Robinia neomexicana, New Mexico locust, 20 liter, container grown | Each | ROBINIA NEOMEXICANA, NEW MEXICO LOCUST, 5 GALLON, CONTAINER GROWN | EACH | 0 | 3 | N | No | No | Yes | 14 |  |  |  | <tr><td>62618-0550</td><td>Robinia neomexicana, New Mexico locust, 20 liter, container grown</td><td>Each</td><td>ROBINIA NEOMEXICANA, NEW MEXICO LOCUST, 5 GALLON, CONTAINER GROWN</td><td>EACH</td><td>0</td><td>3</td><td>N</td><td> </td><td></td></tr>
62618-0600 | Ribes lobbii, Gummy Gooseberry, 1 gallon | Each | RIBES LOBBII, GUMMY GOOSEBERRY, 1 GALLON | EACH | 0 | 3 | N | No | No | Yes | 14 |  |  |  | <tr><td>62618-0600</td><td>Ribes lobbii, Gummy Gooseberry, 1 gallon</td><td>Each</td><td>RIBES LOBBII, GUMMY GOOSEBERRY, 1 GALLON</td><td>EACH</td><td>0</td><td>3</td><td>N</td><td> </td><td></td></tr>
62618-0650 | Ribes sanguineum, Redflower Currant, 1 gallon | Each | RIBES SANGUINEUM, REDFLOWER CURRANT, 1 GALLON | EACH | 0 | 3 | N | No | No | Yes | 14 |  |  |  | <tr><td>62618-0650</td><td>Ribes sanguineum, Redflower Currant, 1 gallon</td><td>Each</td><td>RIBES SANGUINEUM, REDFLOWER CURRANT, 1 GALLON</td><td>EACH</td><td>0</td><td>3</td><td>N</td><td> </td><td></td></tr>
62618-0700 | Ribes montigenum, gooseberry currant, 300mm to 450mm height, container grown | Each | RIBES MONTIGENUM, GOOSEBERRY CURRANT, 12-INCH TO 18-INCH HEIGHT, CONTAINER GROWN | EACH | 0 | 3 | N | No | No | Yes | 14 |  |  |  | <tr><td>62618-0700</td><td>Ribes montigenum, gooseberry currant, 300mm to 450mm height, container grown</td><td>Each</td><td>RIBES MONTIGENUM, GOOSEBERRY CURRANT, 12-INCH TO 18-INCH HEIGHT, CONTAINER GROWN</td><td>EACH</td><td>0</td><td>3</td><td>N</td><td> </td><td></td></tr>
62618-0800 | Rosa woodsii, woods rose, 300mm to 450mm height, container grown | Each | ROSA WOODSII, WOODS ROSE, 12-INCH TO 18-INCH HEIGHT, CONTAINER GROWN | EACH | 0 | 3 | N | No | No | Yes | 14 |  |  |  | <tr><td>62618-0800</td><td>Rosa woodsii, woods rose, 300mm to 450mm height, container grown</td><td>Each</td><td>ROSA WOODSII, WOODS ROSE, 12-INCH TO 18-INCH HEIGHT, CONTAINER GROWN</td><td>EACH</td><td>0</td><td>3</td><td>N</td><td> </td><td></td></tr>
62618-0825 | Rosa woodsii, woods rose, 300mm to 450mm height, container grown | Each | ROSA WOODSII, WOODS ROSE, 1 GALLON, CONTAINER GROWN | EACH | 0 | 3 | N | No | No | Yes | 14 | 2020-12-14 | CFL |  | <tr><td>62618-0825</td><td>Rosa woodsii, woods rose, 300mm to 450mm height, container grown</td><td>Each</td><td>ROSA WOODSII, WOODS ROSE, 1 GALLON, CONTAINER GROWN</td><td>EACH</td><td>0</td><td>3</td><td>N</td><td>12/14/2020</td><td></td></tr> | 12/14/2020
62618-0900 | Rubus idaeus, american red raspberry, 300mm to 450mm height, container grown | Each | RUBUS IDAEUS, AMERICAN RED RASPBERRY, 12-INCH TO 18-INCH HEIGHT, CONTAINER GROWN | EACH | 0 | 3 | N | No | No | Yes | 14 |  |  |  | <tr><td>62618-0900</td><td>Rubus idaeus, american red raspberry, 300mm to 450mm height, container grown</td><td>Each</td><td>RUBUS IDAEUS, AMERICAN RED RASPBERRY, 12-INCH TO 18-INCH HEIGHT, CONTAINER GROWN</td><td>EACH</td><td>0</td><td>3</td><td>N</td><td> </td><td></td></tr>
62618-0950 | Ribes cereum, wax current, 4 liter, container grown | Each | RIBES CEREUM, WAX CURRANT, 1 GALLON, CONTAINER GROWN | EACH | 0 | 3 | N | No | No | Yes | 14 | 2020-12-14 | CFL |  | <tr><td>62618-0950</td><td>Ribes cereum, wax current, 4 liter, container grown</td><td>Each</td><td>RIBES CEREUM, WAX CURRANT, 1 GALLON, CONTAINER GROWN</td><td>EACH</td><td>0</td><td>3</td><td>N</td><td>12/14/2020</td><td></td></tr> | 12/14/2020
62619-0100 | Sabal Palmetto, cabbage palm, 3000mm - 3600mm height, balled and burlapped | Each | SABAL PALMETTO, CABBAGE PALM, 10 FEET TO 12 FEET HEIGHT, BALLED AND BURLAPPED | EACH | 0 | 3 | N | No | No | Yes | 14 |  |  |  | <tr><td>62619-0100</td><td>Sabal Palmetto, cabbage palm, 3000mm - 3600mm height, balled and burlapped</td><td>Each</td><td>SABAL PALMETTO, CABBAGE PALM, 10 FEET TO 12 FEET HEIGHT, BALLED AND BURLAPPED</td><td>EACH</td><td>0</td><td>3</td><td>N</td><td> </td><td></td></tr>
62619-0200 | Salix babylonica, weeping willow, 35mm - 50mm caliper, balled and burlapped | Each | SALIX BABYLONICA, WEEPING WILLOW, 1 1/2-INCH TO 2-INCH CALIPER, BALLED AND BURLAPPED | EACH | 0 | 3 | N | No | No | Yes | 14 |  |  |  | <tr><td>62619-0200</td><td>Salix babylonica, weeping willow, 35mm - 50mm caliper, balled and burlapped</td><td>Each</td><td>SALIX BABYLONICA, WEEPING WILLOW, 1 1/2-INCH TO 2-INCH CALIPER, BALLED AND BURLAPPED</td><td>EACH</td><td>0</td><td>3</td><td>N</td><td> </td><td></td></tr>
62619-0220 | Salix interior, sandbar willow, 8 liter, container grown | Each | SALIX INTERIOR, SANDBAR WILLOW, 2 GALLON, CONTAINER GROWN | EACH | 0 | 3 | N | No | No | Yes | 14 |  |  |  | <tr><td>62619-0220</td><td>Salix interior, sandbar willow, 8 liter, container grown</td><td>Each</td><td>SALIX INTERIOR, SANDBAR WILLOW, 2 GALLON, CONTAINER GROWN</td><td>EACH</td><td>0</td><td>3</td><td>N</td><td> </td><td></td></tr>
62619-0250 | Spirea vanhouttei, vanhoutte spirea, 450mm - 600mm height, container grown | Each | SPIREA VANHOUTTEI, VANHOUTTE SPIREA, 18-INCH TO 24-INCH HEIGHT, CONTAINER GROWN | EACH | 0 | 3 | N | No | No | Yes | 14 |  |  |  | <tr><td>62619-0250</td><td>Spirea vanhouttei, vanhoutte spirea, 450mm - 600mm height, container grown</td><td>Each</td><td>SPIREA VANHOUTTEI, VANHOUTTE SPIREA, 18-INCH TO 24-INCH HEIGHT, CONTAINER GROWN</td><td>EACH</td><td>0</td><td>3</td><td>N</td><td> </td><td></td></tr>
62619-0290 | Salix nigra, black willow, 20mm - 35mm caliper, container grown | Each | SALIX NIGRA, BLACK WILLOW, 1-INCH TO 1 1/2-INCH CALIPER, CONTAINER GROWN | EACH | 0 | 3 | N | No | No | Yes | 14 |  |  |  | <tr><td>62619-0290</td><td>Salix nigra, black willow, 20mm - 35mm caliper, container grown</td><td>Each</td><td>SALIX NIGRA, BLACK WILLOW, 1-INCH TO 1 1/2-INCH CALIPER, CONTAINER GROWN</td><td>EACH</td><td>0</td><td>3</td><td>N</td><td> </td><td></td></tr>
62619-0300 | Salix nigra, black willow, 65mm - 80mm caliper, container grown | Each | SALIX NIGRA, BLACK WILLOW, 2 1/2-INCH TO 3 1/2-INCH CALIPER, CONTAINER GROWN | EACH | 0 | 3 | N | No | No | Yes | 14 |  |  |  | <tr><td>62619-0300</td><td>Salix nigra, black willow, 65mm - 80mm caliper, container grown</td><td>Each</td><td>SALIX NIGRA, BLACK WILLOW, 2 1/2-INCH TO 3 1/2-INCH CALIPER, CONTAINER GROWN</td><td>EACH</td><td>0</td><td>3</td><td>N</td><td> </td><td></td></tr>
62619-0350 | Salix lucida, shinning willow, 600mm - 750mm height, container grown | Each | SALIX LUCIDA, SHINNING WILLOW, 24-INCH TO 30-INCH HEIGHT, CONTAINER GROWN | EACH | 0 | 3 | N | No | No | Yes | 14 |  |  |  | <tr><td>62619-0350</td><td>Salix lucida, shinning willow, 600mm - 750mm height, container grown</td><td>Each</td><td>SALIX LUCIDA, SHINNING WILLOW, 24-INCH TO 30-INCH HEIGHT, CONTAINER GROWN</td><td>EACH</td><td>0</td><td>3</td><td>N</td><td> </td><td></td></tr>
62619-0360 | Salix scouleriana, scouler's willow, 8 liter, container grown | Each | SALIX SCOULERIANA, SCOULER'S WILLOW, 2 GALLON, CONTAINER GROWN | EACH | 0 | 3 | N | No | No | Yes | 14 |  |  |  | <tr><td>62619-0360</td><td>Salix scouleriana, scouler's willow, 8 liter, container grown</td><td>Each</td><td>SALIX SCOULERIANA, SCOULER'S WILLOW, 2 GALLON, CONTAINER GROWN</td><td>EACH</td><td>0</td><td>3</td><td>N</td><td> </td><td></td></tr>
62619-0400 | Symphoricarpos orbiculatus, Coralberry, 600mm - 750mm height, container grown | Each | SYMPHORICARPOS ORBICULATUS, CORALBERRY, 24-INCH TO 30-INCH HEIGHT, CONTAINER GROWN | EACH | 0 | 3 | N | No | No | Yes | 14 |  |  |  | <tr><td>62619-0400</td><td>Symphoricarpos orbiculatus, Coralberry, 600mm - 750mm height, container grown</td><td>Each</td><td>SYMPHORICARPOS ORBICULATUS, CORALBERRY, 24-INCH TO 30-INCH HEIGHT, CONTAINER GROWN</td><td>EACH</td><td>0</td><td>3</td><td>N</td><td> </td><td></td></tr>
62619-0450 | Salix exigua, coyote willow, 300mm - 450mm height, container grown | Each | SALIX EXIGUA, COYOTE WILLOW, 12-INCH TO 18-INCH, CONTAINER GROWN | EACH | 0 | 3 | N | No | No | Yes | 14 |  |  |  | <tr><td>62619-0450</td><td>Salix exigua, coyote willow, 300mm - 450mm height, container grown</td><td>Each</td><td>SALIX EXIGUA, COYOTE WILLOW, 12-INCH TO 18-INCH, CONTAINER GROWN</td><td>EACH</td><td>0</td><td>3</td><td>N</td><td> </td><td></td></tr>
62619-0500 | Symphoricarpos albus, Common Snowberry, 1 gallon | Each | SYMPHORICARPOS ALBUS, COMMON SNOWBERRY, 1 GALLON | EACH | 0 | 3 | N | No | No | Yes | 14 |  |  |  | <tr><td>62619-0500</td><td>Symphoricarpos albus, Common Snowberry, 1 gallon</td><td>Each</td><td>SYMPHORICARPOS ALBUS, COMMON SNOWBERRY, 1 GALLON</td><td>EACH</td><td>0</td><td>3</td><td>N</td><td> </td><td></td></tr>
62619-0600 | Symphoricarpos oreophilus, mountain snowberry, 300mm to 450mm height, container grown | Each | SYMPHORICARPOS OREOPHILUS, MOUNTAIN SNOWBERRY, 12-INCH TO 18-INCH HEIGHT, CONTAINER GROWN | EACH | 0 | 3 | N | No | No | Yes | 14 |  |  |  | <tr><td>62619-0600</td><td>Symphoricarpos oreophilus, mountain snowberry, 300mm to 450mm height, container grown</td><td>Each</td><td>SYMPHORICARPOS OREOPHILUS, MOUNTAIN SNOWBERRY, 12-INCH TO 18-INCH HEIGHT, CONTAINER GROWN</td><td>EACH</td><td>0</td><td>3</td><td>N</td><td> </td><td></td></tr>
62619-0650 | Sambucus nigra caerulea, blue elderberry, 8 liter, container grown | Each | SAMBUCUS NIGRA CAERULEA, BLUE ELDERBERRY, 2 GALLON, CONTAINER GROWN | EACH | 0 | 3 | N | No | No | Yes | 14 |  |  |  | <tr><td>62619-0650</td><td>Sambucus nigra caerulea, blue elderberry, 8 liter, container grown</td><td>Each</td><td>SAMBUCUS NIGRA CAERULEA, BLUE ELDERBERRY, 2 GALLON, CONTAINER GROWN</td><td>EACH</td><td>0</td><td>3</td><td>N</td><td> </td><td></td></tr>
62619-0700 | Spirea splendens, rose meadowsweet, 4 liter, container grown | Each | SPIREA SPLENDENS, ROSE MEADOWSWEET, 1 GALLON, CONTAINER GROWN | EACH | 0 | 3 | N | No | No | Yes | 14 | 2020-12-14 | CFL |  | <tr><td>62619-0700</td><td>Spirea splendens, rose meadowsweet, 4 liter, container grown</td><td>Each</td><td>SPIREA SPLENDENS, ROSE MEADOWSWEET, 1 GALLON, CONTAINER GROWN</td><td>EACH</td><td>0</td><td>3</td><td>N</td><td>12/14/2020</td><td></td></tr> | 12/14/2020
62619-0750 | Symphoricarpos, creeping snowberry, 4 liter, container grown | Each | SYMPHORICARPOS, CREEPING SNOWBERRY, 1 GALLON, CONTAINER GROWN | EACH | 0 | 3 | N | No | No | Yes | 14 | 2020-12-14 | CFL |  | <tr><td>62619-0750</td><td>Symphoricarpos, creeping snowberry, 4 liter, container grown</td><td>Each</td><td>SYMPHORICARPOS, CREEPING SNOWBERRY, 1 GALLON, CONTAINER GROWN</td><td>EACH</td><td>0</td><td>3</td><td>N</td><td>12/14/2020</td><td></td></tr> | 12/14/2020
62621-0050 | Ulmus americana (valley forge), american elm, 50mm - 65mm caliper, balled and burlapped | Each | ULMUS AMERICANA (VALLEY FORGE), AMERICAN ELM, 2-INCH TO 2 1/2-INCH CALIPER, BALLED AND BURLAPPED | EACH | 0 | 3 | N | No | No | Yes | 14 | 2023-05-02 | EFL |  | <tr><td>62621-0050</td><td>Ulmus americana (valley forge), american elm, 50mm - 65mm caliper, balled and burlapped</td><td>Each</td><td>ULMUS AMERICANA (VALLEY FORGE), AMERICAN ELM, 2-INCH TO 2 1/2-INCH CALIPER, BALLED AND BURLAPPED</td><td>EACH</td><td>0</td><td>3</td><td>N</td><td>5/2/2023</td><td></td></tr> | 5/2/2023
62621-0100 | Ulmus americana (washington), american elm, 50mm - 65mm caliper, balled and burlapped | Each | ULMUS AMERICANA (WASHINGTON), AMERICAN ELM, 2-INCH TO 2 1/2-INCH CALIPER, BALLED AND BURLAPPED | EACH | 0 | 3 | N | No | No | Yes | 14 |  |  |  | <tr><td>62621-0100</td><td>Ulmus americana (washington), american elm, 50mm - 65mm caliper, balled and burlapped</td><td>Each</td><td>ULMUS AMERICANA (WASHINGTON), AMERICAN ELM, 2-INCH TO 2 1/2-INCH CALIPER, BALLED AND BURLAPPED</td><td>EACH</td><td>0</td><td>3</td><td>N</td><td> </td><td></td></tr>
62622-0100 | Viburnum dentatum, arrowwood viburnum, 600mm - 750mm height, balled and burlapped | Each | VIBURNUM DENTATUM, ARROWWOOD VIBURNUM, 24-INCH TO 30-INCH HEIGHT, BALLED AND BURLAPPED | EACH | 0 | 3 | N | No | No | Yes | 14 | 2015-07-10 |  | corrected spelling of dentatum | <tr><td>62622-0100</td><td>Viburnum dentatum, arrowwood viburnum, 600mm - 750mm height, balled and burlapped</td><td>Each</td><td>VIBURNUM DENTATUM, ARROWWOOD VIBURNUM, 24-INCH TO 30-INCH HEIGHT, BALLED AND BURLAPPED</td><td>EACH</td><td>0</td><td>3</td><td>N</td><td>7/10/2015</td><td>corrected spelling of dentatum</td></tr> | 7/10/2015
62622-0150 | Viburnum dentatum, arrowwood viburnum, 750mm - 900mm height, balled and burlapped | Each | VIBURNUM DENTATUM, ARROWWOOD VIBURNUM, 30-INCH TO 36-INCH HEIGHT, BALLED AND BURLAPPED | EACH | 0 | 3 | N | No | No | Yes | 14 | 2015-07-10 |  | corrected spelling of dentatum | <tr><td>62622-0150</td><td>Viburnum dentatum, arrowwood viburnum, 750mm - 900mm height, balled and burlapped</td><td>Each</td><td>VIBURNUM DENTATUM, ARROWWOOD VIBURNUM, 30-INCH TO 36-INCH HEIGHT, BALLED AND BURLAPPED</td><td>EACH</td><td>0</td><td>3</td><td>N</td><td>7/10/2015</td><td>corrected spelling of dentatum</td></tr> | 7/10/2015
62622-0200 | Viburnum dentatum, arrowwood viburnum, 1050mm - 1200mm height, balled and burlapped | Each | VIBURNUM DENTATUM, ARROWWOOD VIBURNUM, 42-INCH TO 48-INCH HEIGHT, BALLED AND BURLAPPED | EACH | 0 | 3 | N | No | No | Yes | 14 | 2015-07-10 |  | corrected spelling of dentatum | <tr><td>62622-0200</td><td>Viburnum dentatum, arrowwood viburnum, 1050mm - 1200mm height, balled and burlapped</td><td>Each</td><td>VIBURNUM DENTATUM, ARROWWOOD VIBURNUM, 42-INCH TO 48-INCH HEIGHT, BALLED AND BURLAPPED</td><td>EACH</td><td>0</td><td>3</td><td>N</td><td>7/10/2015</td><td>corrected spelling of dentatum</td></tr> | 7/10/2015
62622-0250 | Viburnum prunifolium, blackhaw viburnum, 600mm - 750mm height, balled and burlapped | Each | VIBURNUM PRUNIFOLIUM, BLACKHAW VIBURNUM, 24-INCH TO 30-INCH HEIGHT, BALLED AND BURLAPPED | EACH | 0 | 3 | N | No | No | Yes | 14 |  |  |  | <tr><td>62622-0250</td><td>Viburnum prunifolium, blackhaw viburnum, 600mm - 750mm height, balled and burlapped</td><td>Each</td><td>VIBURNUM PRUNIFOLIUM, BLACKHAW VIBURNUM, 24-INCH TO 30-INCH HEIGHT, BALLED AND BURLAPPED</td><td>EACH</td><td>0</td><td>3</td><td>N</td><td> </td><td></td></tr>
62622-0300 | Viburnum prunifolium, blackhaw viburnum, 750mm - 900mm height, balled and burlapped | Each | VIBURNUM PRUNIFOLIUM, BLACKHAW VIBURNUM, 30-INCH TO 36-INCH HEIGHT, BALLED AND BURLAPPED | EACH | 0 | 3 | N | No | No | Yes | 14 |  |  |  | <tr><td>62622-0300</td><td>Viburnum prunifolium, blackhaw viburnum, 750mm - 900mm height, balled and burlapped</td><td>Each</td><td>VIBURNUM PRUNIFOLIUM, BLACKHAW VIBURNUM, 30-INCH TO 36-INCH HEIGHT, BALLED AND BURLAPPED</td><td>EACH</td><td>0</td><td>3</td><td>N</td><td> </td><td></td></tr>
62622-0350 | Viburnum acerifolium, mapleleaf viburnum, 1050mm - 1200mm height, balled and burlapped | Each | VIBURNUM ACERIFOLIUM, MAPLELEAF VIBURNUM, 42-INCH TO 48-INCH HEIGHT, BALLED AND BURLAPPED | EACH | 0 | 3 | N | No | No | Yes | 14 |  |  |  | <tr><td>62622-0350</td><td>Viburnum acerifolium, mapleleaf viburnum, 1050mm - 1200mm height, balled and burlapped</td><td>Each</td><td>VIBURNUM ACERIFOLIUM, MAPLELEAF VIBURNUM, 42-INCH TO 48-INCH HEIGHT, BALLED AND BURLAPPED</td><td>EACH</td><td>0</td><td>3</td><td>N</td><td> </td><td></td></tr>
62622-0400 | Viburnum plicatum 'tomentosa', double file viburnum, 450mm - 600mm height, balled and burlapped | Each | VIBURNUM PLICATUM 'TOMENTOSA', DOUBLE FILE VIBURNUM, 18-INCH TO 24-INCH HEIGHT, BALLED AND BURLAPPED | EACH | 0 | 3 | N | No | No | Yes | 14 |  |  |  | <tr><td>62622-0400</td><td>Viburnum plicatum 'tomentosa', double file viburnum, 450mm - 600mm height, balled and burlapped</td><td>Each</td><td>VIBURNUM PLICATUM 'TOMENTOSA', DOUBLE FILE VIBURNUM, 18-INCH TO 24-INCH HEIGHT, BALLED AND BURLAPPED</td><td>EACH</td><td>0</td><td>3</td><td>N</td><td> </td><td></td></tr>
62630-0100 | Plantings, seedlings, bare root | Each | PLANTINGS, SEEDLINGS, BARE ROOT | EACH | 0 | 3 | N | No | No | Yes | 14 |  |  |  | <tr><td>62630-0100</td><td>Plantings, seedlings, bare root</td><td>Each</td><td>PLANTINGS, SEEDLINGS, BARE ROOT</td><td>EACH</td><td>0</td><td>3</td><td>N</td><td> </td><td></td></tr>
62630-0200 | Plantings, seedlings, balled and burlapped | Each | PLANTINGS, SEEDLINGS, BALLED AND BURLAPPED | EACH | 0 | 3 | N | No | No | Yes | 14 |  |  |  | <tr><td>62630-0200</td><td>Plantings, seedlings, balled and burlapped</td><td>Each</td><td>PLANTINGS, SEEDLINGS, BALLED AND BURLAPPED</td><td>EACH</td><td>0</td><td>3</td><td>N</td><td> </td><td></td></tr>
62630-0300 | Plantings, seedlings, container grown | Each | PLANTINGS, SEEDLINGS, CONTAINER GROWN | EACH | 0 | 3 | N | No | No | Yes | 14 |  |  |  | <tr><td>62630-0300</td><td>Plantings, seedlings, container grown</td><td>Each</td><td>PLANTINGS, SEEDLINGS, CONTAINER GROWN</td><td>EACH</td><td>0</td><td>3</td><td>N</td><td> </td><td></td></tr>
62630-0350 | Plantings, trees, balled and burlapped | Each | PLANTINGS, TREES, BALLED AND BURLAPPED | EACH | 0 | 3 | N | No | No | Yes | 14 | 2014-09-16 | WFL |  | <tr><td>62630-0350</td><td>Plantings, trees, balled and burlapped</td><td>Each</td><td>PLANTINGS, TREES, BALLED AND BURLAPPED</td><td>EACH</td><td>0</td><td>3</td><td>N</td><td>9/16/2014</td><td></td></tr> | 9/16/2014
62630-0400 | Plantings, wetland plant, container grown | Each | PLANTINGS, WETLAND PLANT, CONTAINER GROWN | EACH | 0 | 3 | N | No | No | Yes | 14 |  |  |  | <tr><td>62630-0400</td><td>Plantings, wetland plant, container grown</td><td>Each</td><td>PLANTINGS, WETLAND PLANT, CONTAINER GROWN</td><td>EACH</td><td>0</td><td>3</td><td>N</td><td> </td><td></td></tr>
62630-0500 | Plantings, alocasia orda, elephant ear fern | Each | PLANTINGS, ALOCASIA ORDA, ELEPHANT EAR FERN | EACH | 0 | 3 | N | No | No | Yes | 14 |  |  |  | <tr><td>62630-0500</td><td>Plantings, alocasia orda, elephant ear fern</td><td>Each</td><td>PLANTINGS, ALOCASIA ORDA, ELEPHANT EAR FERN</td><td>EACH</td><td>0</td><td>3</td><td>N</td><td> </td><td></td></tr>
62630-0600 | Plantings, campsis radicans, trumpet vine | Each | PLANTINGS, CAMPSIS RADICANS, TRUMPET VINE | EACH | 0 | 3 | N | No | No | Yes | 14 |  |  |  | <tr><td>62630-0600</td><td>Plantings, campsis radicans, trumpet vine</td><td>Each</td><td>PLANTINGS, CAMPSIS RADICANS, TRUMPET VINE</td><td>EACH</td><td>0</td><td>3</td><td>N</td><td> </td><td></td></tr>
62630-0700 | Plantings, gelsemium sempervirens, car. yellow jasmine | Each | PLANTINGS, GELSEMIUM SEMPERVIRENS, CAR. YELLOW JASMINE | EACH | 0 | 3 | N | No | No | Yes | 14 |  |  |  | <tr><td>62630-0700</td><td>Plantings, gelsemium sempervirens, car. yellow jasmine</td><td>Each</td><td>PLANTINGS, GELSEMIUM SEMPERVIRENS, CAR. YELLOW JASMINE</td><td>EACH</td><td>0</td><td>3</td><td>N</td><td> </td><td></td></tr>
62630-0800 | Plantings, helianthus debilis, dune sunflower | Each | PLANTINGS, HELIANTHUS DEBILIS, DUNE SUNFLOWER | EACH | 0 | 3 | N | No | No | Yes | 14 |  |  |  | <tr><td>62630-0800</td><td>Plantings, helianthus debilis, dune sunflower</td><td>Each</td><td>PLANTINGS, HELIANTHUS DEBILIS, DUNE SUNFLOWER</td><td>EACH</td><td>0</td><td>3</td><td>N</td><td> </td><td></td></tr>
62630-0900 | Plantings, ilex cassine, dahoon holly | Each | PLANTINGS, ILEX CASSINE, DAHOON HOLLY | EACH | 0 | 3 | N | No | No | Yes | 14 |  |  |  | <tr><td>62630-0900</td><td>Plantings, ilex cassine, dahoon holly</td><td>Each</td><td>PLANTINGS, ILEX CASSINE, DAHOON HOLLY</td><td>EACH</td><td>0</td><td>3</td><td>N</td><td> </td><td></td></tr>
62630-1000 | Plantings, ilex vomitoria 'nana', dwarf yaupon holly | Each | PLANTINGS, ILEX VOMITORIA 'NANA', DWARF YAUPON HOLLY | EACH | 0 | 3 | N | No | No | Yes | 14 |  |  |  | <tr><td>62630-1000</td><td>Plantings, ilex vomitoria 'nana', dwarf yaupon holly</td><td>Each</td><td>PLANTINGS, ILEX VOMITORIA 'NANA', DWARF YAUPON HOLLY</td><td>EACH</td><td>0</td><td>3</td><td>N</td><td> </td><td></td></tr>
62630-1100 | Plantings, liriope spicata, lily turf,4 liter container, container grown | Each | PLANTINGS, LIRIOPE SPICATA, LILY TURF, 1 GALLON CONTAINER, CONTAINER GROWN | EACH | 0 | 3 | N | No | No | Yes | 14 |  |  |  | <tr><td>62630-1100</td><td>Plantings, liriope spicata, lily turf,4 liter container, container grown</td><td>Each</td><td>PLANTINGS, LIRIOPE SPICATA, LILY TURF, 1 GALLON CONTAINER, CONTAINER GROWN</td><td>EACH</td><td>0</td><td>3</td><td>N</td><td> </td><td></td></tr>
62630-1200 | Plantings, myrica cerifera, wax myrtle | Each | PLANTINGS, MYRICA CERIFERA, WAX MYRTLE | EACH | 0 | 3 | N | No | No | Yes | 14 |  |  |  | <tr><td>62630-1200</td><td>Plantings, myrica cerifera, wax myrtle</td><td>Each</td><td>PLANTINGS, MYRICA CERIFERA, WAX MYRTLE</td><td>EACH</td><td>0</td><td>3</td><td>N</td><td> </td><td></td></tr>
62630-1300 | Plantings, nerium oleander 'nana', dwarf oleander | Each | PLANTINGS, NERIUM OLEANDER 'NANA', DWARF OLEANDER | EACH | 0 | 3 | N | No | No | Yes | 14 |  |  |  | <tr><td>62630-1300</td><td>Plantings, nerium oleander 'nana', dwarf oleander</td><td>Each</td><td>PLANTINGS, NERIUM OLEANDER 'NANA', DWARF OLEANDER</td><td>EACH</td><td>0</td><td>3</td><td>N</td><td> </td><td></td></tr>
62630-1400 | Plantings, sabal palmetto, sabal palm | Each | PLANTINGS, SABAL PALMETTO, SABAL PALM | EACH | 0 | 3 | N | No | No | Yes | 14 |  |  |  | <tr><td>62630-1400</td><td>Plantings, sabal palmetto, sabal palm</td><td>Each</td><td>PLANTINGS, SABAL PALMETTO, SABAL PALM</td><td>EACH</td><td>0</td><td>3</td><td>N</td><td> </td><td></td></tr>
62630-1500 | Plantings, serenoa repens, saw palmetto | Each | PLANTINGS, SERENOA REPENS, SAW PALMETTO | EACH | 0 | 3 | N | No | No | Yes | 14 |  |  |  | <tr><td>62630-1500</td><td>Plantings, serenoa repens, saw palmetto</td><td>Each</td><td>PLANTINGS, SERENOA REPENS, SAW PALMETTO</td><td>EACH</td><td>0</td><td>3</td><td>N</td><td> </td><td></td></tr>
62630-1600 | Plantings, uniola paniculata, sea oats | Each | PLANTINGS, UNIOLA PANICULATA, SEA OATS | EACH | 0 | 3 | N | No | No | Yes | 14 |  |  |  | <tr><td>62630-1600</td><td>Plantings, uniola paniculata, sea oats</td><td>Each</td><td>PLANTINGS, UNIOLA PANICULATA, SEA OATS</td><td>EACH</td><td>0</td><td>3</td><td>N</td><td> </td><td></td></tr>
62630-1700 | Plantings, wedelia trilobata, wedelia | Each | PLANTINGS, WEDELIA TRILOBATA, WEDELIA | EACH | 0 | 3 | N | No | No | Yes | 14 |  |  |  | <tr><td>62630-1700</td><td>Plantings, wedelia trilobata, wedelia</td><td>Each</td><td>PLANTINGS, WEDELIA TRILOBATA, WEDELIA</td><td>EACH</td><td>0</td><td>3</td><td>N</td><td> </td><td></td></tr>
62630-1800 | Plantings, yucca filimentosa, bear grass | Each | PLANTINGS, YUCCA FILIMENTOSA, BEAR GRASS | EACH | 0 | 3 | N | No | No | Yes | 14 |  |  |  | <tr><td>62630-1800</td><td>Plantings, yucca filimentosa, bear grass</td><td>Each</td><td>PLANTINGS, YUCCA FILIMENTOSA, BEAR GRASS</td><td>EACH</td><td>0</td><td>3</td><td>N</td><td> </td><td></td></tr>
62630-1900 | Plantings, polystichum acrostichoides, christmas fern | Each | PLANTINGS, POLYSTICHUM ACROSTICHOIDES, CHRISTMAS FERN | EACH | 0 | 3 | N | No | No | Yes | 14 |  |  |  | <tr><td>62630-1900</td><td>Plantings, polystichum acrostichoides, christmas fern</td><td>Each</td><td>PLANTINGS, POLYSTICHUM ACROSTICHOIDES, CHRISTMAS FERN</td><td>EACH</td><td>0</td><td>3</td><td>N</td><td> </td><td></td></tr>
62630-2000 | Plantings, callicarpa americana, american beautyberry, 750mm height, 27 liter, container grown | Each | PLANTINGS, CALLICARPA AMERICANA, AMERICAN BEAUTYBERRY, 30-INCH HEIGHT, 7 GALLON, CONTAINER GROWN | EACH | 0 | 3 | N | No | No | Yes | 14 |  |  |  | <tr><td>62630-2000</td><td>Plantings, callicarpa americana, american beautyberry, 750mm height, 27 liter, container grown</td><td>Each</td><td>PLANTINGS, CALLICARPA AMERICANA, AMERICAN BEAUTYBERRY, 30-INCH HEIGHT, 7 GALLON, CONTAINER GROWN</td><td>EACH</td><td>0</td><td>3</td><td>N</td><td> </td><td></td></tr>
62630-2100 | Plantings, calycanthus floridus, eastern sweetshrub, 700mm height, 27 liter, container grown | Each | PLANTINGS, CALYCANTHUS FLORIDUS, EASTERN SWEETSHRUB, 28-INCH HEIGHT, 7 GALLON, CONTAINER GROWN | EACH | 0 | 3 | N | No | No | Yes | 14 |  |  |  | <tr><td>62630-2100</td><td>Plantings, calycanthus floridus, eastern sweetshrub, 700mm height, 27 liter, container grown</td><td>Each</td><td>PLANTINGS, CALYCANTHUS FLORIDUS, EASTERN SWEETSHRUB, 28-INCH HEIGHT, 7 GALLON, CONTAINER GROWN</td><td>EACH</td><td>0</td><td>3</td><td>N</td><td> </td><td></td></tr>
62630-2200 | Plantings, clethra alnifolia, sweetpepperbush, 700mm height, 27 liter, container grown | Each | PLANTINGS, CLETHRA ALNIFOLIA, SWEETPEPPERBUSH, 28-INCH HEIGHT, 7 GALLON, CONTAINER GROWN | EACH | 0 | 3 | N | No | No | Yes | 14 |  |  |  | <tr><td>62630-2200</td><td>Plantings, clethra alnifolia, sweetpepperbush, 700mm height, 27 liter, container grown</td><td>Each</td><td>PLANTINGS, CLETHRA ALNIFOLIA, SWEETPEPPERBUSH, 28-INCH HEIGHT, 7 GALLON, CONTAINER GROWN</td><td>EACH</td><td>0</td><td>3</td><td>N</td><td> </td><td></td></tr>
62630-2300 | Plantings, itea virginica, virginia sweetspire, 900mm height, 27 liter, container grown | Each | PLANTINGS, ITEA VIRGINICA, VIRGINIA SWEETSPIRE, 36-INCH HEIGHT, 7 GALLON, CONTAINER GROWN | EACH | 0 | 3 | N | No | No | Yes | 14 |  |  |  | <tr><td>62630-2300</td><td>Plantings, itea virginica, virginia sweetspire, 900mm height, 27 liter, container grown</td><td>Each</td><td>PLANTINGS, ITEA VIRGINICA, VIRGINIA SWEETSPIRE, 36-INCH HEIGHT, 7 GALLON, CONTAINER GROWN</td><td>EACH</td><td>0</td><td>3</td><td>N</td><td> </td><td></td></tr>
62630-2400 | Plantings, leucothoe axillaris, coastal doghobble, 600mm height, 27 liter, container grown | Each | PLANTINGS, LEUCOTHOE AXILLARIS, COASTAL DOGHOBBLE, 24-INCH, CONTAINER GROWN | EACH | 0 | 3 | N | No | No | Yes | 14 |  |  |  | <tr><td>62630-2400</td><td>Plantings, leucothoe axillaris, coastal doghobble, 600mm height, 27 liter, container grown</td><td>Each</td><td>PLANTINGS, LEUCOTHOE AXILLARIS, COASTAL DOGHOBBLE, 24-INCH, CONTAINER GROWN</td><td>EACH</td><td>0</td><td>3</td><td>N</td><td> </td><td></td></tr>
62631-0000 | Plantings | ha | PLANTINGS | ACRE | 1 | 3 | N | No | No | Yes | 14 |  |  |  | <tr><td>62631-0000</td><td>Plantings</td><td>ha</td><td>PLANTINGS</td><td>ACRE</td><td>1</td><td>3</td><td>N</td><td> </td><td></td></tr>
62632-0000 | Plantings | LPSM | PLANTINGS | LPSM | 0 | 3 | N | No | No | Yes | 14 |  |  |  | <tr><td>62632-0000</td><td>Plantings</td><td>LPSM</td><td>PLANTINGS</td><td>LPSM</td><td>0</td><td>3</td><td>N</td><td> </td><td></td></tr>
62635-0100 | Cuttings, alder | Each | CUTTINGS, ALDER | EACH | 0 | 3 | N | No | No | Yes | 14 |  |  |  | <tr><td>62635-0100</td><td>Cuttings, alder</td><td>Each</td><td>CUTTINGS, ALDER</td><td>EACH</td><td>0</td><td>3</td><td>N</td><td> </td><td></td></tr>
62635-1000 | Cuttings, cottonwood pole | Each | CUTTINGS, COTTONWOOD POLE | EACH | 0 | 3 | N | No | No | Yes | 14 |  |  |  | <tr><td>62635-1000</td><td>Cuttings, cottonwood pole</td><td>Each</td><td>CUTTINGS, COTTONWOOD POLE</td><td>EACH</td><td>0</td><td>3</td><td>N</td><td> </td><td></td></tr>
62635-1500 | Cuttings, red osier dogwood | Each | CUTTINGS, RED OSIER DOGWOOD | EACH | 0 | 3 | N | No | No | Yes | 14 |  |  |  | <tr><td>62635-1500</td><td>Cuttings, red osier dogwood</td><td>Each</td><td>CUTTINGS, RED OSIER DOGWOOD</td><td>EACH</td><td>0</td><td>3</td><td>N</td><td> </td><td></td></tr>
62635-2000 | Cuttings, willow staking | Each | CUTTINGS, WILLOW STAKING | EACH | 0 | 3 | N | No | No | Yes | 14 |  |  |  | <tr><td>62635-2000</td><td>Cuttings, willow staking</td><td>Each</td><td>CUTTINGS, WILLOW STAKING</td><td>EACH</td><td>0</td><td>3</td><td>N</td><td> </td><td></td></tr>
62635-3000 | Cuttings, willow pole | Each | CUTTINGS, WILLOW POLE | EACH | 0 | 3 | N | No | No | Yes | 14 |  |  |  | <tr><td>62635-3000</td><td>Cuttings, willow pole</td><td>Each</td><td>CUTTINGS, WILLOW POLE</td><td>EACH</td><td>0</td><td>3</td><td>N</td><td> </td><td></td></tr>
62636-1000 | Bundles, alder | Each | BUNDLES, ALDER | EACH | 0 | 3 | N | No | No | Yes | 14 |  |  |  | <tr><td>62636-1000</td><td>Bundles, alder</td><td>Each</td><td>BUNDLES, ALDER</td><td>EACH</td><td>0</td><td>3</td><td>N</td><td> </td><td></td></tr>
62636-2000 | Bundles, willow | Each | BUNDLES, WILLOW | EACH | 0 | 3 | N | No | No | Yes | 14 |  |  |  | <tr><td>62636-2000</td><td>Bundles, willow</td><td>Each</td><td>BUNDLES, WILLOW</td><td>EACH</td><td>0</td><td>3</td><td>N</td><td> </td><td></td></tr>
62640-0000 | Tree grate | Each | TREE GRATE | EACH | 0 | 3 | N | No | No | Yes | 14 |  |  |  | <tr><td>62640-0000</td><td>Tree grate</td><td>Each</td><td>TREE GRATE</td><td>EACH</td><td>0</td><td>3</td><td>N</td><td> </td><td></td></tr>
62641-0000 | Tree well | Each | TREE WELL | EACH | 0 | 3 | N | No | No | Yes | 14 |  |  |  | <tr><td>62641-0000</td><td>Tree well</td><td>Each</td><td>TREE WELL</td><td>EACH</td><td>0</td><td>3</td><td>N</td><td> </td><td></td></tr>
62642-0000 | Root barrier | m | ROOT BARRIER | LNFT | 0 | 3 | N | No | No | Yes | 14 |  |  |  | <tr><td>62642-0000</td><td>Root barrier</td><td>m</td><td>ROOT BARRIER</td><td>LNFT</td><td>0</td><td>3</td><td>N</td><td> </td><td></td></tr>
62643-0500 | Landscape edging, metal | m | LANDSCAPE EDGING, METAL | LNFT | 0 | 3 | N | No | No | Yes | 14 | 2017-05-22 | EFL |  | <tr><td>62643-0500</td><td>Landscape edging, metal</td><td>m</td><td>LANDSCAPE EDGING, METAL</td><td>LNFT</td><td>0</td><td>3</td><td>N</td><td>5/22/2017</td><td></td></tr> | 5/22/2017
62650-1000 | Remove and replant tree and shrub | Each | REMOVE AND REPLANT TREE AND SHRUB | EACH | 0 | 3 | N | No | No | Yes | 14 |  |  |  | <tr><td>62650-1000</td><td>Remove and replant tree and shrub</td><td>Each</td><td>REMOVE AND REPLANT TREE AND SHRUB</td><td>EACH</td><td>0</td><td>3</td><td>N</td><td> </td><td></td></tr>
62701-0000 | Sod | m2 | SOD | SQYD | 0 | 3 | N | No | No | Yes | 14 |  |  |  | <tr><td>62701-0000</td><td>Sod</td><td>m2</td><td>SOD</td><td>SQYD</td><td>0</td><td>3</td><td>N</td><td> </td><td></td></tr>
62701-1000 | Sod, solid | m2 | SOD, SOLID | SQYD | 0 | 3 | N | No | No | Yes | 14 |  |  |  | <tr><td>62701-1000</td><td>Sod, solid</td><td>m2</td><td>SOD, SOLID</td><td>SQYD</td><td>0</td><td>3</td><td>N</td><td> </td><td></td></tr>
62701-2000 | Sod, strip | m2 | SOD, STRIP | SQYD | 0 | 3 | N | No | No | Yes | 14 |  |  |  | <tr><td>62701-2000</td><td>Sod, strip</td><td>m2</td><td>SOD, STRIP</td><td>SQYD</td><td>0</td><td>3</td><td>N</td><td> </td><td></td></tr>
62701-3000 | Sod, spot | m2 | SOD, SPOT | SQYD | 0 | 3 | N | No | No | Yes | 14 |  |  |  | <tr><td>62701-3000</td><td>Sod, spot</td><td>m2</td><td>SOD, SPOT</td><td>SQYD</td><td>0</td><td>3</td><td>N</td><td> </td><td></td></tr>
62901-0000 | Rolled erosion control product | m2 | ROLLED EROSION CONTROL PRODUCT | SQYD | 0 | 3 | N | No | No | Yes | 14 |  |  |  | <tr><td>62901-0000</td><td>Rolled erosion control product</td><td>m2</td><td>ROLLED EROSION CONTROL PRODUCT</td><td>SQYD</td><td>0</td><td>3</td><td>N</td><td> </td><td></td></tr>
62901-0100 | Rolled erosion control product, type 1.A | m2 | ROLLED EROSION CONTROL PRODUCT, TYPE 1.A | SQYD | 0 | 3 | N | No | No | Yes | 14 |  |  |  | <tr><td>62901-0100</td><td>Rolled erosion control product, type 1.A</td><td>m2</td><td>ROLLED EROSION CONTROL PRODUCT, TYPE 1.A</td><td>SQYD</td><td>0</td><td>3</td><td>N</td><td> </td><td></td></tr>
62901-0200 | Rolled erosion control product, type 1.B | m2 | ROLLED EROSION CONTROL PRODUCT, TYPE 1.B | SQYD | 0 | 3 | N | No | No | Yes | 14 |  |  |  | <tr><td>62901-0200</td><td>Rolled erosion control product, type 1.B</td><td>m2</td><td>ROLLED EROSION CONTROL PRODUCT, TYPE 1.B</td><td>SQYD</td><td>0</td><td>3</td><td>N</td><td> </td><td></td></tr>
62901-0300 | Rolled erosion control product, type 1.C | m2 | ROLLED EROSION CONTROL PRODUCT, TYPE 1.C | SQYD | 0 | 3 | N | No | No | Yes | 14 |  |  |  | <tr><td>62901-0300</td><td>Rolled erosion control product, type 1.C</td><td>m2</td><td>ROLLED EROSION CONTROL PRODUCT, TYPE 1.C</td><td>SQYD</td><td>0</td><td>3</td><td>N</td><td> </td><td></td></tr>
62901-0400 | Rolled erosion control product, type 1.D | m2 | ROLLED EROSION CONTROL PRODUCT, TYPE 1.D | SQYD | 0 | 3 | N | No | No | Yes | 14 |  |  |  | <tr><td>62901-0400</td><td>Rolled erosion control product, type 1.D</td><td>m2</td><td>ROLLED EROSION CONTROL PRODUCT, TYPE 1.D</td><td>SQYD</td><td>0</td><td>3</td><td>N</td><td> </td><td></td></tr>
62901-0500 | Rolled erosion control product, type 2.A | m2 | ROLLED EROSION CONTROL PRODUCT, TYPE 2.A | SQYD | 0 | 3 | N | No | No | Yes | 14 |  |  |  | <tr><td>62901-0500</td><td>Rolled erosion control product, type 2.A</td><td>m2</td><td>ROLLED EROSION CONTROL PRODUCT, TYPE 2.A</td><td>SQYD</td><td>0</td><td>3</td><td>N</td><td> </td><td></td></tr>
62901-0600 | Rolled erosion control product, type 2.B | m2 | ROLLED EROSION CONTROL PRODUCT, TYPE 2.B | SQYD | 0 | 3 | N | No | No | Yes | 14 |  |  |  | <tr><td>62901-0600</td><td>Rolled erosion control product, type 2.B</td><td>m2</td><td>ROLLED EROSION CONTROL PRODUCT, TYPE 2.B</td><td>SQYD</td><td>0</td><td>3</td><td>N</td><td> </td><td></td></tr>
62901-0700 | Rolled erosion control product, type 2.C | m2 | ROLLED EROSION CONTROL PRODUCT, TYPE 2.C | SQYD | 0 | 3 | N | No | No | Yes | 14 |  |  |  | <tr><td>62901-0700</td><td>Rolled erosion control product, type 2.C</td><td>m2</td><td>ROLLED EROSION CONTROL PRODUCT, TYPE 2.C</td><td>SQYD</td><td>0</td><td>3</td><td>N</td><td> </td><td></td></tr>
62901-0800 | Rolled erosion control product, type 2.D | m2 | ROLLED EROSION CONTROL PRODUCT, TYPE 2.D | SQYD | 0 | 3 | N | No | No | Yes | 14 |  |  |  | <tr><td>62901-0800</td><td>Rolled erosion control product, type 2.D</td><td>m2</td><td>ROLLED EROSION CONTROL PRODUCT, TYPE 2.D</td><td>SQYD</td><td>0</td><td>3</td><td>N</td><td> </td><td></td></tr>
62901-0900 | Rolled erosion control product, type 3.A | m2 | ROLLED EROSION CONTROL PRODUCT, TYPE 3.A | SQYD | 0 | 3 | N | No | No | Yes | 14 |  |  |  | <tr><td>62901-0900</td><td>Rolled erosion control product, type 3.A</td><td>m2</td><td>ROLLED EROSION CONTROL PRODUCT, TYPE 3.A</td><td>SQYD</td><td>0</td><td>3</td><td>N</td><td> </td><td></td></tr>
62901-1000 | Rolled erosion control product, type 3.B | m2 | ROLLED EROSION CONTROL PRODUCT, TYPE 3.B | SQYD | 0 | 3 | N | No | No | Yes | 14 |  |  |  | <tr><td>62901-1000</td><td>Rolled erosion control product, type 3.B</td><td>m2</td><td>ROLLED EROSION CONTROL PRODUCT, TYPE 3.B</td><td>SQYD</td><td>0</td><td>3</td><td>N</td><td> </td><td></td></tr>
62901-1100 | Rolled erosion control product, type 4 | m2 | ROLLED EROSION CONTROL PRODUCT, TYPE 4 | SQYD | 0 | 3 | N | No | No | Yes | 14 |  |  |  | <tr><td>62901-1100</td><td>Rolled erosion control product, type 4</td><td>m2</td><td>ROLLED EROSION CONTROL PRODUCT, TYPE 4</td><td>SQYD</td><td>0</td><td>3</td><td>N</td><td> </td><td></td></tr>
62901-1200 | Rolled erosion control product, type 5.A | m2 | ROLLED EROSION CONTROL PRODUCT, TYPE 5.A | SQYD | 0 | 3 | N | No | No | Yes | 14 |  |  |  | <tr><td>62901-1200</td><td>Rolled erosion control product, type 5.A</td><td>m2</td><td>ROLLED EROSION CONTROL PRODUCT, TYPE 5.A</td><td>SQYD</td><td>0</td><td>3</td><td>N</td><td> </td><td></td></tr>
62901-1300 | Rolled erosion control product, type 5.B | m2 | ROLLED EROSION CONTROL PRODUCT, TYPE 5.B | SQYD | 0 | 3 | N | No | No | Yes | 14 |  |  |  | <tr><td>62901-1300</td><td>Rolled erosion control product, type 5.B</td><td>m2</td><td>ROLLED EROSION CONTROL PRODUCT, TYPE 5.B</td><td>SQYD</td><td>0</td><td>3</td><td>N</td><td> </td><td></td></tr>
62901-1400 | Rolled erosion control product, type 5.C | m2 | ROLLED EROSION CONTROL PRODUCT, TYPE 5.C | SQYD | 0 | 3 | N | No | No | Yes | 14 |  |  |  | <tr><td>62901-1400</td><td>Rolled erosion control product, type 5.C</td><td>m2</td><td>ROLLED EROSION CONTROL PRODUCT, TYPE 5.C</td><td>SQYD</td><td>0</td><td>3</td><td>N</td><td> </td><td></td></tr>
62901-1500 | Rolled erosion control product, type 5.D | m2 | ROLLED EROSION CONTROL PRODUCT, TYPE 5.D | SQYD | 0 | 3 | N | No | No | Yes | 14 |  |  |  | <tr><td>62901-1500</td><td>Rolled erosion control product, type 5.D</td><td>m2</td><td>ROLLED EROSION CONTROL PRODUCT, TYPE 5.D</td><td>SQYD</td><td>0</td><td>3</td><td>N</td><td> </td><td></td></tr>
62902-0000 | Rolled erosion control product | ha | ROLLED EROSION CONTROL PRODUCT | ACRE | 1 | 3 | N | No | No | Yes | 14 |  |  |  | <tr><td>62902-0000</td><td>Rolled erosion control product</td><td>ha</td><td>ROLLED EROSION CONTROL PRODUCT</td><td>ACRE</td><td>1</td><td>3</td><td>N</td><td> </td><td></td></tr>
62902-0100 | Rolled erosion control product, type 1.A | ha | ROLLED EROSION CONTROL PRODUCT, TYPE 1.A | ACRE | 1 | 3 | N | No | No | Yes | 14 |  |  |  | <tr><td>62902-0100</td><td>Rolled erosion control product, type 1.A</td><td>ha</td><td>ROLLED EROSION CONTROL PRODUCT, TYPE 1.A</td><td>ACRE</td><td>1</td><td>3</td><td>N</td><td> </td><td></td></tr>
62902-0200 | Rolled erosion control product, type 1.B | ha | ROLLED EROSION CONTROL PRODUCT, TYPE 1.B | ACRE | 1 | 3 | N | No | No | Yes | 14 |  |  |  | <tr><td>62902-0200</td><td>Rolled erosion control product, type 1.B</td><td>ha</td><td>ROLLED EROSION CONTROL PRODUCT, TYPE 1.B</td><td>ACRE</td><td>1</td><td>3</td><td>N</td><td> </td><td></td></tr>
62902-0300 | Rolled erosion control product, type 1.C | ha | ROLLED EROSION CONTROL PRODUCT, TYPE 1.C | ACRE | 1 | 3 | N | No | No | Yes | 14 |  |  |  | <tr><td>62902-0300</td><td>Rolled erosion control product, type 1.C</td><td>ha</td><td>ROLLED EROSION CONTROL PRODUCT, TYPE 1.C</td><td>ACRE</td><td>1</td><td>3</td><td>N</td><td> </td><td></td></tr>
62902-0400 | Rolled erosion control product, type 1.D | ha | ROLLED EROSION CONTROL PRODUCT, TYPE 1.D | ACRE | 1 | 3 | N | No | No | Yes | 14 |  |  |  | <tr><td>62902-0400</td><td>Rolled erosion control product, type 1.D</td><td>ha</td><td>ROLLED EROSION CONTROL PRODUCT, TYPE 1.D</td><td>ACRE</td><td>1</td><td>3</td><td>N</td><td> </td><td></td></tr>
62902-0500 | Rolled erosion control product, type 2.A | ha | ROLLED EROSION CONTROL PRODUCT, TYPE 2.A | ACRE | 1 | 3 | N | No | No | Yes | 14 |  |  |  | <tr><td>62902-0500</td><td>Rolled erosion control product, type 2.A</td><td>ha</td><td>ROLLED EROSION CONTROL PRODUCT, TYPE 2.A</td><td>ACRE</td><td>1</td><td>3</td><td>N</td><td> </td><td></td></tr>
62902-0600 | Rolled erosion control product, type 2.B | ha | ROLLED EROSION CONTROL PRODUCT, TYPE 2.B | ACRE | 1 | 3 | N | No | No | Yes | 14 |  |  |  | <tr><td>62902-0600</td><td>Rolled erosion control product, type 2.B</td><td>ha</td><td>ROLLED EROSION CONTROL PRODUCT, TYPE 2.B</td><td>ACRE</td><td>1</td><td>3</td><td>N</td><td> </td><td></td></tr>
62902-0700 | Rolled erosion control product, type 2.C | ha | ROLLED EROSION CONTROL PRODUCT, TYPE 2.C | ACRE | 1 | 3 | N | No | No | Yes | 14 |  |  |  | <tr><td>62902-0700</td><td>Rolled erosion control product, type 2.C</td><td>ha</td><td>ROLLED EROSION CONTROL PRODUCT, TYPE 2.C</td><td>ACRE</td><td>1</td><td>3</td><td>N</td><td> </td><td></td></tr>
62902-0800 | Rolled erosion control product, type 2.D | ha | ROLLED EROSION CONTROL PRODUCT, TYPE 2.D | ACRE | 1 | 3 | N | No | No | Yes | 14 |  |  |  | <tr><td>62902-0800</td><td>Rolled erosion control product, type 2.D</td><td>ha</td><td>ROLLED EROSION CONTROL PRODUCT, TYPE 2.D</td><td>ACRE</td><td>1</td><td>3</td><td>N</td><td> </td><td></td></tr>
62902-0900 | Rolled erosion control product, type 3.A | ha | ROLLED EROSION CONTROL PRODUCT, TYPE 3.A | ACRE | 1 | 3 | N | No | No | Yes | 14 |  |  |  | <tr><td>62902-0900</td><td>Rolled erosion control product, type 3.A</td><td>ha</td><td>ROLLED EROSION CONTROL PRODUCT, TYPE 3.A</td><td>ACRE</td><td>1</td><td>3</td><td>N</td><td> </td><td></td></tr>
62902-1000 | Rolled erosion control product, type 3.B | ha | ROLLED EROSION CONTROL PRODUCT, TYPE 3.B | ACRE | 1 | 3 | N | No | No | Yes | 14 |  |  |  | <tr><td>62902-1000</td><td>Rolled erosion control product, type 3.B</td><td>ha</td><td>ROLLED EROSION CONTROL PRODUCT, TYPE 3.B</td><td>ACRE</td><td>1</td><td>3</td><td>N</td><td> </td><td></td></tr>
62902-1100 | Rolled erosion control product, type 4 | ha | ROLLED EROSION CONTROL PRODUCT, TYPE 4 | ACRE | 1 | 3 | N | No | No | Yes | 14 |  |  |  | <tr><td>62902-1100</td><td>Rolled erosion control product, type 4</td><td>ha</td><td>ROLLED EROSION CONTROL PRODUCT, TYPE 4</td><td>ACRE</td><td>1</td><td>3</td><td>N</td><td> </td><td></td></tr>
62902-1200 | Rolled erosion control product, type 5.A | ha | ROLLED EROSION CONTROL PRODUCT, TYPE 5.A | ACRE | 1 | 3 | N | No | No | Yes | 14 |  |  |  | <tr><td>62902-1200</td><td>Rolled erosion control product, type 5.A</td><td>ha</td><td>ROLLED EROSION CONTROL PRODUCT, TYPE 5.A</td><td>ACRE</td><td>1</td><td>3</td><td>N</td><td> </td><td></td></tr>
62902-1300 | Rolled erosion control product, type 5.B | ha | ROLLED EROSION CONTROL PRODUCT, TYPE 5.B | ACRE | 1 | 3 | N | No | No | Yes | 14 |  |  |  | <tr><td>62902-1300</td><td>Rolled erosion control product, type 5.B</td><td>ha</td><td>ROLLED EROSION CONTROL PRODUCT, TYPE 5.B</td><td>ACRE</td><td>1</td><td>3</td><td>N</td><td> </td><td></td></tr>
62902-1400 | Rolled erosion control product, type 5.C | ha | ROLLED EROSION CONTROL PRODUCT, TYPE 5.C | ACRE | 1 | 3 | N | No | No | Yes | 14 |  |  |  | <tr><td>62902-1400</td><td>Rolled erosion control product, type 5.C</td><td>ha</td><td>ROLLED EROSION CONTROL PRODUCT, TYPE 5.C</td><td>ACRE</td><td>1</td><td>3</td><td>N</td><td> </td><td></td></tr>
62903-0000 | Cellular confinement system | m2 | CELLULAR CONFINEMENT SYSTEM | SQYD | 0 | 3 | N | No | No | Yes | 14 |  |  |  | <tr><td>62903-0000</td><td>Cellular confinement system</td><td>m2</td><td>CELLULAR CONFINEMENT SYSTEM</td><td>SQYD</td><td>0</td><td>3</td><td>N</td><td> </td><td></td></tr>
62910-1000 | Cellular confinement system backfill, granular | m3 | CELLULAR CONFINEMENT SYSTEM BACKFILL, GRANULAR | CUYD | 0 | 3 | N | No | No | Yes | 14 | 2020-06-23 | EFL |  | <tr><td>62910-1000</td><td>Cellular confinement system backfill, granular</td><td>m3</td><td>CELLULAR CONFINEMENT SYSTEM BACKFILL, GRANULAR</td><td>CUYD</td><td>0</td><td>3</td><td>N</td><td>6/23/2020</td><td></td></tr> | 6/23/2020
63301-0000 | Sign system | Each | SIGN SYSTEM | EACH | 0 | 3 | N | No | No | Yes | 14 |  |  |  | <tr><td>63301-0000</td><td>Sign system</td><td>Each</td><td>SIGN SYSTEM</td><td>EACH</td><td>0</td><td>3</td><td>N</td><td> </td><td></td></tr>
63301-1000 | Sign system, Government furnished sign | Each | SIGN SYSTEM, GOVERNMENT FURNISHED SIGN | EACH | 0 | 3 | N | No | No | Yes | 14 |  |  |  | <tr><td>63301-1000</td><td>Sign system, Government furnished sign</td><td>Each</td><td>SIGN SYSTEM, GOVERNMENT FURNISHED SIGN</td><td>EACH</td><td>0</td><td>3</td><td>N</td><td> </td><td></td></tr>
63302-0000 | Sign system | m2 | SIGN SYSTEM | SQFT | 0 | 3 | N | No | No | Yes | 14 |  |  |  | <tr><td>63302-0000</td><td>Sign system</td><td>m2</td><td>SIGN SYSTEM</td><td>SQFT</td><td>0</td><td>3</td><td>N</td><td> </td><td></td></tr>
63302-1000 | Sign system, Government furnished sign | m2 | SIGN SYSTEM, GOVERNMENT FURNISHED SIGN | SQFT | 0 | 3 | N | No | No | Yes | 14 |  |  |  | <tr><td>63302-1000</td><td>Sign system, Government furnished sign</td><td>m2</td><td>SIGN SYSTEM, GOVERNMENT FURNISHED SIGN</td><td>SQFT</td><td>0</td><td>3</td><td>N</td><td> </td><td></td></tr>
63303-0100 | Sign, steel panel, type 3 sheeting | Each | SIGN, STEEL PANEL, TYPE 3 SHEETING | EACH | 0 | 3 | N | No | No | Yes | 14 |  |  |  | <tr><td>63303-0100</td><td>Sign, steel panel, type 3 sheeting</td><td>Each</td><td>SIGN, STEEL PANEL, TYPE 3 SHEETING</td><td>EACH</td><td>0</td><td>3</td><td>N</td><td> </td><td></td></tr>
63303-0300 | Sign, steel panel, type 8 sheeting | Each | SIGN, STEEL PANEL, TYPE 8 SHEETING | EACH | 0 | 3 | N | No | No | Yes | 14 |  |  |  | <tr><td>63303-0300</td><td>Sign, steel panel, type 8 sheeting</td><td>Each</td><td>SIGN, STEEL PANEL, TYPE 8 SHEETING</td><td>EACH</td><td>0</td><td>3</td><td>N</td><td> </td><td></td></tr>
63303-0400 | Sign, steel panel, type 9 sheeting | Each | SIGN, STEEL PANEL, TYPE 9 SHEETING | EACH | 0 | 3 | N | No | No | Yes | 14 |  |  |  | <tr><td>63303-0400</td><td>Sign, steel panel, type 9 sheeting</td><td>Each</td><td>SIGN, STEEL PANEL, TYPE 9 SHEETING</td><td>EACH</td><td>0</td><td>3</td><td>N</td><td> </td><td></td></tr>
63303-0500 | Sign, plywood panel, type 3 sheeting | Each | SIGN, PLYWOOD PANEL, TYPE 3 SHEETING | EACH | 0 | 3 | N | No | No | Yes | 14 |  |  |  | <tr><td>63303-0500</td><td>Sign, plywood panel, type 3 sheeting</td><td>Each</td><td>SIGN, PLYWOOD PANEL, TYPE 3 SHEETING</td><td>EACH</td><td>0</td><td>3</td><td>N</td><td> </td><td></td></tr>
63303-0700 | Sign, plywood panel, type 8 sheeting | Each | SIGN, PLYWOOD PANEL, TYPE 8 SHEETING | EACH | 0 | 3 | N | No | No | Yes | 14 |  |  |  | <tr><td>63303-0700</td><td>Sign, plywood panel, type 8 sheeting</td><td>Each</td><td>SIGN, PLYWOOD PANEL, TYPE 8 SHEETING</td><td>EACH</td><td>0</td><td>3</td><td>N</td><td> </td><td></td></tr>
63303-0800 | Sign, plywood panel, type 9 sheeting | Each | SIGN, PLYWOOD PANEL, TYPE 9 SHEETING | EACH | 0 | 3 | N | No | No | Yes | 14 |  |  |  | <tr><td>63303-0800</td><td>Sign, plywood panel, type 9 sheeting</td><td>Each</td><td>SIGN, PLYWOOD PANEL, TYPE 9 SHEETING</td><td>EACH</td><td>0</td><td>3</td><td>N</td><td> </td><td></td></tr>
63303-0900 | Sign, aluminum panel, type 3 sheeting | Each | SIGN, ALUMINUM PANEL, TYPE 3 SHEETING | EACH | 0 | 3 | N | No | No | Yes | 14 |  |  |  | <tr><td>63303-0900</td><td>Sign, aluminum panel, type 3 sheeting</td><td>Each</td><td>SIGN, ALUMINUM PANEL, TYPE 3 SHEETING</td><td>EACH</td><td>0</td><td>3</td><td>N</td><td> </td><td></td></tr>
63303-1100 | Sign, aluminum panel, type 8 sheeting | Each | SIGN, ALUMINUM PANEL, TYPE 8 SHEETING | EACH | 0 | 3 | N | No | No | Yes | 14 |  |  |  | <tr><td>63303-1100</td><td>Sign, aluminum panel, type 8 sheeting</td><td>Each</td><td>SIGN, ALUMINUM PANEL, TYPE 8 SHEETING</td><td>EACH</td><td>0</td><td>3</td><td>N</td><td> </td><td></td></tr>
63303-1200 | Sign, aluminum panel, type 9 sheeting | Each | SIGN, ALUMINUM PANEL, TYPE 9 SHEETING | EACH | 0 | 3 | N | No | No | Yes | 14 |  |  |  | <tr><td>63303-1200</td><td>Sign, aluminum panel, type 9 sheeting</td><td>Each</td><td>SIGN, ALUMINUM PANEL, TYPE 9 SHEETING</td><td>EACH</td><td>0</td><td>3</td><td>N</td><td> </td><td></td></tr>
63303-1300 | Sign, plastic panel, type 3 sheeting | Each | SIGN, PLASTIC PANEL, TYPE 3 SHEETING | EACH | 0 | 3 | N | No | No | Yes | 14 |  |  |  | <tr><td>63303-1300</td><td>Sign, plastic panel, type 3 sheeting</td><td>Each</td><td>SIGN, PLASTIC PANEL, TYPE 3 SHEETING</td><td>EACH</td><td>0</td><td>3</td><td>N</td><td> </td><td></td></tr>
63303-1500 | Sign, plastic panel, type 8 sheeting | Each | SIGN, PLASTIC PANEL, TYPE 8 SHEETING | EACH | 0 | 3 | N | No | No | Yes | 14 |  |  |  | <tr><td>63303-1500</td><td>Sign, plastic panel, type 8 sheeting</td><td>Each</td><td>SIGN, PLASTIC PANEL, TYPE 8 SHEETING</td><td>EACH</td><td>0</td><td>3</td><td>N</td><td> </td><td></td></tr>
63303-1600 | Sign, plastic panel, type 9 sheeting | Each | SIGN, PLASTIC PANEL, TYPE 9 SHEETING | EACH | 0 | 3 | N | No | No | Yes | 14 |  |  |  | <tr><td>63303-1600</td><td>Sign, plastic panel, type 9 sheeting</td><td>Each</td><td>SIGN, PLASTIC PANEL, TYPE 9 SHEETING</td><td>EACH</td><td>0</td><td>3</td><td>N</td><td> </td><td></td></tr>
63304-0100 | Signs, steel panels, type 3 sheeting | m2 | SIGNS, STEEL PANELS, TYPE 3 SHEETING | SQFT | 0 | 3 | N | No | No | Yes | 14 |  |  |  | <tr><td>63304-0100</td><td>Signs, steel panels, type 3 sheeting</td><td>m2</td><td>SIGNS, STEEL PANELS, TYPE 3 SHEETING</td><td>SQFT</td><td>0</td><td>3</td><td>N</td><td> </td><td></td></tr>
63304-0300 | Signs, steel panels, type 8 sheeting | m2 | SIGNS, STEEL PANELS, TYPE 8 SHEETING | SQFT | 0 | 3 | N | No | No | Yes | 14 |  |  |  | <tr><td>63304-0300</td><td>Signs, steel panels, type 8 sheeting</td><td>m2</td><td>SIGNS, STEEL PANELS, TYPE 8 SHEETING</td><td>SQFT</td><td>0</td><td>3</td><td>N</td><td> </td><td></td></tr>
63304-0400 | Signs, steel panels, type 9 sheeting | m2 | SIGNS, STEEL PANELS, TYPE 9 SHEETING | SQFT | 0 | 3 | N | No | No | Yes | 14 |  |  |  | <tr><td>63304-0400</td><td>Signs, steel panels, type 9 sheeting</td><td>m2</td><td>SIGNS, STEEL PANELS, TYPE 9 SHEETING</td><td>SQFT</td><td>0</td><td>3</td><td>N</td><td> </td><td></td></tr>
63304-0500 | Signs, plywood panels, type 3 sheeting | m2 | SIGNS, PLYWOOD PANELS, TYPE 3 SHEETING | SQFT | 0 | 3 | N | No | No | Yes | 14 |  |  |  | <tr><td>63304-0500</td><td>Signs, plywood panels, type 3 sheeting</td><td>m2</td><td>SIGNS, PLYWOOD PANELS, TYPE 3 SHEETING</td><td>SQFT</td><td>0</td><td>3</td><td>N</td><td> </td><td></td></tr>
63304-0700 | Signs, plywood panels, type 8 sheeting | m2 | SIGNS, PLYWOOD PANELS, TYPE 8 SHEETING | SQFT | 0 | 3 | N | No | No | Yes | 14 |  |  |  | <tr><td>63304-0700</td><td>Signs, plywood panels, type 8 sheeting</td><td>m2</td><td>SIGNS, PLYWOOD PANELS, TYPE 8 SHEETING</td><td>SQFT</td><td>0</td><td>3</td><td>N</td><td> </td><td></td></tr>
63304-0800 | Signs, plywood panels, type 9 sheeting | m2 | SIGNS, PLYWOOD PANELS, TYPE 9 SHEETING | SQFT | 0 | 3 | N | No | No | Yes | 14 |  |  |  | <tr><td>63304-0800</td><td>Signs, plywood panels, type 9 sheeting</td><td>m2</td><td>SIGNS, PLYWOOD PANELS, TYPE 9 SHEETING</td><td>SQFT</td><td>0</td><td>3</td><td>N</td><td> </td><td></td></tr>
63304-0900 | Signs, aluminum panels, type 3 sheeting | m2 | SIGNS, ALUMINUM PANELS, TYPE 3 SHEETING | SQFT | 0 | 3 | N | No | No | Yes | 14 |  |  |  | <tr><td>63304-0900</td><td>Signs, aluminum panels, type 3 sheeting</td><td>m2</td><td>SIGNS, ALUMINUM PANELS, TYPE 3 SHEETING</td><td>SQFT</td><td>0</td><td>3</td><td>N</td><td> </td><td></td></tr>
63304-1100 | Signs, aluminum panels, type 8 sheeting | m2 | SIGNS, ALUMINUM PANELS, TYPE 8 SHEETING | SQFT | 0 | 3 | N | No | No | Yes | 14 |  |  |  | <tr><td>63304-1100</td><td>Signs, aluminum panels, type 8 sheeting</td><td>m2</td><td>SIGNS, ALUMINUM PANELS, TYPE 8 SHEETING</td><td>SQFT</td><td>0</td><td>3</td><td>N</td><td> </td><td></td></tr>
63304-1200 | Signs, aluminum panels, type 9 sheeting | m2 | SIGNS, ALUMINUM PANELS, TYPE 9 SHEETING | SQFT | 0 | 3 | N | No | No | Yes | 14 |  |  |  | <tr><td>63304-1200</td><td>Signs, aluminum panels, type 9 sheeting</td><td>m2</td><td>SIGNS, ALUMINUM PANELS, TYPE 9 SHEETING</td><td>SQFT</td><td>0</td><td>3</td><td>N</td><td> </td><td></td></tr>
63304-1300 | Signs, plastic panels, type 3 sheeting | m2 | SIGNS, PLASTIC PANELS, TYPE 3 SHEETING | SQFT | 0 | 3 | N | No | No | Yes | 14 |  |  |  | <tr><td>63304-1300</td><td>Signs, plastic panels, type 3 sheeting</td><td>m2</td><td>SIGNS, PLASTIC PANELS, TYPE 3 SHEETING</td><td>SQFT</td><td>0</td><td>3</td><td>N</td><td> </td><td></td></tr>
63304-1500 | Signs, plastic panels, type 8 sheeting | m2 | SIGNS, PLASTIC PANELS, TYPE 8 SHEETING | SQFT | 0 | 3 | N | No | No | Yes | 14 |  |  |  | <tr><td>63304-1500</td><td>Signs, plastic panels, type 8 sheeting</td><td>m2</td><td>SIGNS, PLASTIC PANELS, TYPE 8 SHEETING</td><td>SQFT</td><td>0</td><td>3</td><td>N</td><td> </td><td></td></tr>
63304-1600 | Signs, plastic panels, type 9 sheeting | m2 | SIGNS, PLASTIC PANELS, TYPE 9 SHEETING | SQFT | 0 | 3 | N | No | No | Yes | 14 |  |  |  | <tr><td>63304-1600</td><td>Signs, plastic panels, type 9 sheeting</td><td>m2</td><td>SIGNS, PLASTIC PANELS, TYPE 9 SHEETING</td><td>SQFT</td><td>0</td><td>3</td><td>N</td><td> </td><td></td></tr>
63305-0100 | Posts, steel, U-channel | m | POSTS, STEEL, U-CHANNEL | LNFT | 0 | 3 | N | No | No | Yes | 14 |  |  |  | <tr><td>63305-0100</td><td>Posts, steel, U-channel</td><td>m</td><td>POSTS, STEEL, U-CHANNEL</td><td>LNFT</td><td>0</td><td>3</td><td>N</td><td> </td><td></td></tr>
63305-0200 | Posts, steel, 50mm diameter | m | POSTS, STEEL, 2-INCH DIAMETER | LNFT | 0 | 3 | N | No | No | Yes | 14 |  |  |  | <tr><td>63305-0200</td><td>Posts, steel, 50mm diameter</td><td>m</td><td>POSTS, STEEL, 2-INCH DIAMETER</td><td>LNFT</td><td>0</td><td>3</td><td>N</td><td> </td><td></td></tr>
63305-0300 | Posts, steel, 100mm diameter | m | POSTS, STEEL, 4-INCH DIAMETER | LNFT | 0 | 3 | N | No | No | Yes | 14 |  |  |  | <tr><td>63305-0300</td><td>Posts, steel, 100mm diameter</td><td>m</td><td>POSTS, STEEL, 4-INCH DIAMETER</td><td>LNFT</td><td>0</td><td>3</td><td>N</td><td> </td><td></td></tr>
63305-0400 | Posts, steel, 50mm x 50mm | m | POSTS, STEEL, 2-INCH X 2-INCH | LNFT | 0 | 3 | N | No | No | Yes | 14 |  |  |  | <tr><td>63305-0400</td><td>Posts, steel, 50mm x 50mm</td><td>m</td><td>POSTS, STEEL, 2-INCH X 2-INCH</td><td>LNFT</td><td>0</td><td>3</td><td>N</td><td> </td><td></td></tr>
63305-0500 | Posts, steel, 75mm x 100mm | m | POSTS, STEEL, 3-INCH X 4-INCH | LNFT | 0 | 3 | N | No | No | Yes | 14 |  |  |  | <tr><td>63305-0500</td><td>Posts, steel, 75mm x 100mm</td><td>m</td><td>POSTS, STEEL, 3-INCH X 4-INCH</td><td>LNFT</td><td>0</td><td>3</td><td>N</td><td> </td><td></td></tr>
63305-0600 | Posts, steel, 100mm x 150mm | m | POSTS, STEEL, 4-INCH X 6-INCH | LNFT | 0 | 3 | N | No | No | Yes | 14 |  |  |  | <tr><td>63305-0600</td><td>Posts, steel, 100mm x 150mm</td><td>m</td><td>POSTS, STEEL, 4-INCH X 6-INCH</td><td>LNFT</td><td>0</td><td>3</td><td>N</td><td> </td><td></td></tr>
63305-0700 | Posts, steel, pipe | m | POSTS, STEEL, PIPE | LNFT | 0 | 3 | N | No | No | Yes | 14 |  |  |  | <tr><td>63305-0700</td><td>Posts, steel, pipe</td><td>m</td><td>POSTS, STEEL, PIPE</td><td>LNFT</td><td>0</td><td>3</td><td>N</td><td> </td><td></td></tr>
63305-0800 | Posts, steel, w150 x 14 | m | POSTS, STEEL, W6 X 9 | LNFT | 0 | 3 | N | No | No | Yes | 14 |  |  |  | <tr><td>63305-0800</td><td>Posts, steel, w150 x 14</td><td>m</td><td>POSTS, STEEL, W6 X 9</td><td>LNFT</td><td>0</td><td>3</td><td>N</td><td> </td><td></td></tr>
63305-0900 | Posts, steel, w150 x 18 | m | POSTS, STEEL, W6 X 12 | LNFT | 0 | 3 | N | No | No | Yes | 14 |  |  |  | <tr><td>63305-0900</td><td>Posts, steel, w150 x 18</td><td>m</td><td>POSTS, STEEL, W6 X 12</td><td>LNFT</td><td>0</td><td>3</td><td>N</td><td> </td><td></td></tr>
63305-1000 | Posts, steel, w150 x 22 | m | POSTS, STEEL, W6 X 15 | LNFT | 0 | 3 | N | No | No | Yes | 14 |  |  |  | <tr><td>63305-1000</td><td>Posts, steel, w150 x 22</td><td>m</td><td>POSTS, STEEL, W6 X 15</td><td>LNFT</td><td>0</td><td>3</td><td>N</td><td> </td><td></td></tr>
63305-1100 | Posts, steel, w200 x 27 | m | POSTS, STEEL, W8 X 18 | LNFT | 0 | 3 | N | No | No | Yes | 14 |  |  |  | <tr><td>63305-1100</td><td>Posts, steel, w200 x 27</td><td>m</td><td>POSTS, STEEL, W8 X 18</td><td>LNFT</td><td>0</td><td>3</td><td>N</td><td> </td><td></td></tr>
63305-1200 | Posts, steel, w200 x 31 | m | POSTS, STEEL, W8 X 21 | LNFT | 0 | 3 | N | No | No | Yes | 14 |  |  |  | <tr><td>63305-1200</td><td>Posts, steel, w200 x 31</td><td>m</td><td>POSTS, STEEL, W8 X 21</td><td>LNFT</td><td>0</td><td>3</td><td>N</td><td> </td><td></td></tr>
63305-1300 | Posts, steel, w250 x 33 | m | POSTS, STEEL, W10 X 22 | LNFT | 0 | 3 | N | No | No | Yes | 14 |  |  |  | <tr><td>63305-1300</td><td>Posts, steel, w250 x 33</td><td>m</td><td>POSTS, STEEL, W10 X 22</td><td>LNFT</td><td>0</td><td>3</td><td>N</td><td> </td><td></td></tr>
63305-1400 | Posts, steel, w250 x 39 | m | POSTS, STEEL, W10 X 26 | LNFT | 0 | 3 | N | No | No | Yes | 14 |  |  |  | <tr><td>63305-1400</td><td>Posts, steel, w250 x 39</td><td>m</td><td>POSTS, STEEL, W10 X 26</td><td>LNFT</td><td>0</td><td>3</td><td>N</td><td> </td><td></td></tr>
63305-1500 | Posts, steel, w310 x 24 | m | POSTS, STEEL, W12 X 16 | LNFT | 0 | 3 | N | No | No | Yes | 14 |  |  |  | <tr><td>63305-1500</td><td>Posts, steel, w310 x 24</td><td>m</td><td>POSTS, STEEL, W12 X 16</td><td>LNFT</td><td>0</td><td>3</td><td>N</td><td> </td><td></td></tr>
63305-1600 | Posts, steel, w310 x 28 | m | POSTS, STEEL, W12 X 19 | LNFT | 0 | 3 | N | No | No | Yes | 14 |  |  |  | <tr><td>63305-1600</td><td>Posts, steel, w310 x 28</td><td>m</td><td>POSTS, STEEL, W12 X 19</td><td>LNFT</td><td>0</td><td>3</td><td>N</td><td> </td><td></td></tr>
63305-1650 | Posts, wood, 50mm x 50mm | m | POSTS, WOOD, 2-INCH X 2-INCH | LNFT | 0 | 3 | N | No | No | Yes | 14 | 2021-05-17 | EFL |  | <tr><td>63305-1650</td><td>Posts, wood, 50mm x 50mm</td><td>m</td><td>POSTS, WOOD, 2-INCH X 2-INCH</td><td>LNFT</td><td>0</td><td>3</td><td>N</td><td>5/17/2021</td><td></td></tr> | 5/17/2021
63305-1700 | Posts, wood, 100mm x 100mm | m | POSTS, WOOD, 4-INCH X 4-INCH | LNFT | 0 | 3 | N | No | No | Yes | 14 |  |  |  | <tr><td>63305-1700</td><td>Posts, wood, 100mm x 100mm</td><td>m</td><td>POSTS, WOOD, 4-INCH X 4-INCH</td><td>LNFT</td><td>0</td><td>3</td><td>N</td><td> </td><td></td></tr>
63305-1800 | Posts, wood, 100mm x 150mm | m | POSTS, WOOD, 4-INCH X 6-INCH | LNFT | 0 | 3 | N | No | No | Yes | 14 |  |  |  | <tr><td>63305-1800</td><td>Posts, wood, 100mm x 150mm</td><td>m</td><td>POSTS, WOOD, 4-INCH X 6-INCH</td><td>LNFT</td><td>0</td><td>3</td><td>N</td><td> </td><td></td></tr>
63305-1900 | Posts, wood, 150mm x 150mm | m | POSTS, WOOD, 6-INCH X 6-INCH | LNFT | 0 | 3 | N | No | No | Yes | 14 |  |  |  | <tr><td>63305-1900</td><td>Posts, wood, 150mm x 150mm</td><td>m</td><td>POSTS, WOOD, 6-INCH X 6-INCH</td><td>LNFT</td><td>0</td><td>3</td><td>N</td><td> </td><td></td></tr>
63305-2000 | Posts, wood, 200mm x 150mm | m | POSTS, WOOD, 8-INCH X 6-INCH | LNFT | 0 | 3 | N | No | No | Yes | 14 |  |  |  | <tr><td>63305-2000</td><td>Posts, wood, 200mm x 150mm</td><td>m</td><td>POSTS, WOOD, 8-INCH X 6-INCH</td><td>LNFT</td><td>0</td><td>3</td><td>N</td><td> </td><td></td></tr>
63306-0100 | Post, steel, U-channel | Each | POST, STEEL, U-CHANNEL | EACH | 0 | 3 | N | No | No | Yes | 14 |  |  |  | <tr><td>63306-0100</td><td>Post, steel, U-channel</td><td>Each</td><td>POST, STEEL, U-CHANNEL</td><td>EACH</td><td>0</td><td>3</td><td>N</td><td> </td><td></td></tr>
63306-0200 | Post, steel, 50mm diameter | Each | POST, STEEL, 2-INCH DIAMETER | EACH | 0 | 3 | N | No | No | Yes | 14 |  |  |  | <tr><td>63306-0200</td><td>Post, steel, 50mm diameter</td><td>Each</td><td>POST, STEEL, 2-INCH DIAMETER</td><td>EACH</td><td>0</td><td>3</td><td>N</td><td> </td><td></td></tr>
63306-0300 | Post, steel, 100mm diameter | Each | POST, STEEL, 4-INCH DIAMETER | EACH | 0 | 3 | N | No | No | Yes | 14 |  |  |  | <tr><td>63306-0300</td><td>Post, steel, 100mm diameter</td><td>Each</td><td>POST, STEEL, 4-INCH DIAMETER</td><td>EACH</td><td>0</td><td>3</td><td>N</td><td> </td><td></td></tr>
63306-0400 | Post, steel, 50mm x 50mm | Each | POST, STEEL, 2-INCH X 2-INCH | EACH | 0 | 3 | N | No | No | Yes | 14 |  |  |  | <tr><td>63306-0400</td><td>Post, steel, 50mm x 50mm</td><td>Each</td><td>POST, STEEL, 2-INCH X 2-INCH</td><td>EACH</td><td>0</td><td>3</td><td>N</td><td> </td><td></td></tr>
63306-0450 | Post, steel, 75mm x 75mm | Each | POST, STEEL, 3-INCH X 3-INCH | EACH | 0 | 3 | N | No | No | Yes | 14 |  |  |  | <tr><td>63306-0450</td><td>Post, steel, 75mm x 75mm</td><td>Each</td><td>POST, STEEL, 3-INCH X 3-INCH</td><td>EACH</td><td>0</td><td>3</td><td>N</td><td> </td><td></td></tr>
63306-0500 | Post, steel, 75mm x 100mm | Each | POST, STEEL, 3-INCH X 4-INCH | EACH | 0 | 3 | N | No | No | Yes | 14 |  |  |  | <tr><td>63306-0500</td><td>Post, steel, 75mm x 100mm</td><td>Each</td><td>POST, STEEL, 3-INCH X 4-INCH</td><td>EACH</td><td>0</td><td>3</td><td>N</td><td> </td><td></td></tr>
63306-0600 | Post, steel, 100mm x 150mm | Each | POST, STEEL, 4-INCH X 6-INCH | EACH | 0 | 3 | N | No | No | Yes | 14 |  |  |  | <tr><td>63306-0600</td><td>Post, steel, 100mm x 150mm</td><td>Each</td><td>POST, STEEL, 4-INCH X 6-INCH</td><td>EACH</td><td>0</td><td>3</td><td>N</td><td> </td><td></td></tr>
63306-0700 | Post, steel, pipe | Each | POST, STEEL, PIPE | EACH | 0 | 3 | N | No | No | Yes | 14 |  |  |  | <tr><td>63306-0700</td><td>Post, steel, pipe</td><td>Each</td><td>POST, STEEL, PIPE</td><td>EACH</td><td>0</td><td>3</td><td>N</td><td> </td><td></td></tr>
63306-0800 | Post, steel, w150 x 14 | Each | POST, STEEL, W6 X 9 | EACH | 0 | 3 | N | No | No | Yes | 14 |  |  |  | <tr><td>63306-0800</td><td>Post, steel, w150 x 14</td><td>Each</td><td>POST, STEEL, W6 X 9</td><td>EACH</td><td>0</td><td>3</td><td>N</td><td> </td><td></td></tr>
63306-0900 | Post, steel, w150 x 18 | Each | POST, STEEL, W6 X 12 | EACH | 0 | 3 | N | No | No | Yes | 14 |  |  |  | <tr><td>63306-0900</td><td>Post, steel, w150 x 18</td><td>Each</td><td>POST, STEEL, W6 X 12</td><td>EACH</td><td>0</td><td>3</td><td>N</td><td> </td><td></td></tr>
63306-1000 | Post, steel, w150 x 22 | Each | POST, STEEL, W6 X 15 | EACH | 0 | 3 | N | No | No | Yes | 14 |  |  |  | <tr><td>63306-1000</td><td>Post, steel, w150 x 22</td><td>Each</td><td>POST, STEEL, W6 X 15</td><td>EACH</td><td>0</td><td>3</td><td>N</td><td> </td><td></td></tr>
63306-1100 | Post, steel, w200 x 27 | Each | POST, STEEL, W8 X 18 | EACH | 0 | 3 | N | No | No | Yes | 14 |  |  |  | <tr><td>63306-1100</td><td>Post, steel, w200 x 27</td><td>Each</td><td>POST, STEEL, W8 X 18</td><td>EACH</td><td>0</td><td>3</td><td>N</td><td> </td><td></td></tr>
63306-1200 | Post, steel, w200 x 31 | Each | POST, STEEL, W8 X 21 | EACH | 0 | 3 | N | No | No | Yes | 14 |  |  |  | <tr><td>63306-1200</td><td>Post, steel, w200 x 31</td><td>Each</td><td>POST, STEEL, W8 X 21</td><td>EACH</td><td>0</td><td>3</td><td>N</td><td> </td><td></td></tr>
63306-1300 | Post, steel, w250 x 33 | Each | POST, STEEL, W10 X 22 | EACH | 0 | 3 | N | No | No | Yes | 14 |  |  |  | <tr><td>63306-1300</td><td>Post, steel, w250 x 33</td><td>Each</td><td>POST, STEEL, W10 X 22</td><td>EACH</td><td>0</td><td>3</td><td>N</td><td> </td><td></td></tr>
63306-1400 | Post, steel, w250 x 39 | Each | POST, STEEL, W10 X 26 | EACH | 0 | 3 | N | No | No | Yes | 14 |  |  |  | <tr><td>63306-1400</td><td>Post, steel, w250 x 39</td><td>Each</td><td>POST, STEEL, W10 X 26</td><td>EACH</td><td>0</td><td>3</td><td>N</td><td> </td><td></td></tr>
63306-1500 | Post, steel, w310 x 24 | Each | POST, STEEL, W12 X 16 | EACH | 0 | 3 | N | No | No | Yes | 14 |  |  |  | <tr><td>63306-1500</td><td>Post, steel, w310 x 24</td><td>Each</td><td>POST, STEEL, W12 X 16</td><td>EACH</td><td>0</td><td>3</td><td>N</td><td> </td><td></td></tr>
63306-1600 | Post, steel, w310 x 28 | Each | POST, STEEL, W12 X 19 | EACH | 0 | 3 | N | No | No | Yes | 14 |  |  |  | <tr><td>63306-1600</td><td>Post, steel, w310 x 28</td><td>Each</td><td>POST, STEEL, W12 X 19</td><td>EACH</td><td>0</td><td>3</td><td>N</td><td> </td><td></td></tr>
63306-1700 | Post, wood, 100mm x 100mm | Each | POST, WOOD, 4-INCH X 4-INCH | EACH | 0 | 3 | N | No | No | Yes | 14 |  |  |  | <tr><td>63306-1700</td><td>Post, wood, 100mm x 100mm</td><td>Each</td><td>POST, WOOD, 4-INCH X 4-INCH</td><td>EACH</td><td>0</td><td>3</td><td>N</td><td> </td><td></td></tr>
63306-1800 | Post, wood, 100mm x 150mm | Each | POST, WOOD, 4-INCH X 6-INCH | EACH | 0 | 3 | N | No | No | Yes | 14 |  |  |  | <tr><td>63306-1800</td><td>Post, wood, 100mm x 150mm</td><td>Each</td><td>POST, WOOD, 4-INCH X 6-INCH</td><td>EACH</td><td>0</td><td>3</td><td>N</td><td> </td><td></td></tr>
63306-1900 | Post, wood, 150mm x 150mm | Each | POST, WOOD, 6-INCH X 6-INCH | EACH | 0 | 3 | N | No | No | Yes | 14 |  |  |  | <tr><td>63306-1900</td><td>Post, wood, 150mm x 150mm</td><td>Each</td><td>POST, WOOD, 6-INCH X 6-INCH</td><td>EACH</td><td>0</td><td>3</td><td>N</td><td> </td><td></td></tr>
63306-2000 | Post, wood, 200mm x 150mm | Each | POST, WOOD, 8-INCH X 6-INCH | EACH | 0 | 3 | N | No | No | Yes | 14 |  |  |  | <tr><td>63306-2000</td><td>Post, wood, 200mm x 150mm</td><td>Each</td><td>POST, WOOD, 8-INCH X 6-INCH</td><td>EACH</td><td>0</td><td>3</td><td>N</td><td> </td><td></td></tr>
63306-2100 | Post, wood, 200mm diameter | Each | POST, WOOD, 8-INCH DIAMETER | EACH | 0 | 3 | N | No | No | Yes | 14 |  |  |  | <tr><td>63306-2100</td><td>Post, wood, 200mm diameter</td><td>Each</td><td>POST, WOOD, 8-INCH DIAMETER</td><td>EACH</td><td>0</td><td>3</td><td>N</td><td> </td><td></td></tr>
63307-0000 | Sign structure, overhead | Each | SIGN STRUCTURE, OVERHEAD | EACH | 0 | 3 | N | No | No | Yes | 14 |  |  |  | <tr><td>63307-0000</td><td>Sign structure, overhead</td><td>Each</td><td>SIGN STRUCTURE, OVERHEAD</td><td>EACH</td><td>0</td><td>3</td><td>N</td><td> </td><td></td></tr>
63308-0000 | Object marker | Each | OBJECT MARKER | EACH | 0 | 3 | N | No | No | Yes | 14 |  |  |  | <tr><td>63308-0000</td><td>Object marker</td><td>Each</td><td>OBJECT MARKER</td><td>EACH</td><td>0</td><td>3</td><td>N</td><td> </td><td></td></tr>
63308-1000 | Object marker, type 1 | Each | OBJECT MARKER, TYPE 1 | EACH | 0 | 3 | N | No | No | Yes | 14 |  |  |  | <tr><td>63308-1000</td><td>Object marker, type 1</td><td>Each</td><td>OBJECT MARKER, TYPE 1</td><td>EACH</td><td>0</td><td>3</td><td>N</td><td> </td><td></td></tr>
63308-2000 | Object marker, type 2 | Each | OBJECT MARKER, TYPE 2 | EACH | 0 | 3 | N | No | No | Yes | 14 |  |  |  | <tr><td>63308-2000</td><td>Object marker, type 2</td><td>Each</td><td>OBJECT MARKER, TYPE 2</td><td>EACH</td><td>0</td><td>3</td><td>N</td><td> </td><td></td></tr>
63308-3000 | Object marker, type 3 | Each | OBJECT MARKER, TYPE 3 | EACH | 0 | 3 | N | No | No | Yes | 14 |  |  |  | <tr><td>63308-3000</td><td>Object marker, type 3</td><td>Each</td><td>OBJECT MARKER, TYPE 3</td><td>EACH</td><td>0</td><td>3</td><td>N</td><td> </td><td></td></tr>
63308-3400 | Object marker, type 4 | Each | OBJECT MARKER, TYPE 4 | EACH | 0 | 3 | N | No | No | Yes | 14 | 2019-09-09 | EFL |  | <tr><td>63308-3400</td><td>Object marker, type 4</td><td>Each</td><td>OBJECT MARKER, TYPE 4</td><td>EACH</td><td>0</td><td>3</td><td>N</td><td>9/9/2019</td><td></td></tr> | 9/9/2019
63308-4000 | Object marker, type CALTRANS type L | Each | OBJECT MARKER, TYPE CALTRANS TYPE L | EACH | 0 | 3 | N | No | No | Yes | 14 |  |  |  | <tr><td>63308-4000</td><td>Object marker, type CALTRANS type L</td><td>Each</td><td>OBJECT MARKER, TYPE CALTRANS TYPE L</td><td>EACH</td><td>0</td><td>3</td><td>N</td><td> </td><td></td></tr>
63308-5000 | Object marker, type CALTRANS type P | Each | OBJECT MARKER, TYPE CALTRANS TYPE P | EACH | 0 | 3 | N | No | No | Yes | 14 |  |  |  | <tr><td>63308-5000</td><td>Object marker, type CALTRANS type P</td><td>Each</td><td>OBJECT MARKER, TYPE CALTRANS TYPE P</td><td>EACH</td><td>0</td><td>3</td><td>N</td><td> </td><td></td></tr>
63309-0000 | Delineator | Each | DELINEATOR | EACH | 0 | 3 | N | No | No | Yes | 14 |  |  |  | <tr><td>63309-0000</td><td>Delineator</td><td>Each</td><td>DELINEATOR</td><td>EACH</td><td>0</td><td>3</td><td>N</td><td> </td><td></td></tr>
63309-0100 | Delineator, type 1 | Each | DELINEATOR, TYPE 1 | EACH | 0 | 3 | N | No | No | Yes | 14 |  |  |  | <tr><td>63309-0100</td><td>Delineator, type 1</td><td>Each</td><td>DELINEATOR, TYPE 1</td><td>EACH</td><td>0</td><td>3</td><td>N</td><td> </td><td></td></tr>
63309-0200 | Delineator, type 2 | Each | DELINEATOR, TYPE 2 | EACH | 0 | 3 | N | No | No | Yes | 14 |  |  |  | <tr><td>63309-0200</td><td>Delineator, type 2</td><td>Each</td><td>DELINEATOR, TYPE 2</td><td>EACH</td><td>0</td><td>3</td><td>N</td><td> </td><td></td></tr>
63309-0300 | Delineator, type 3 | Each | DELINEATOR, TYPE 3 | EACH | 0 | 3 | N | No | No | Yes | 14 |  |  |  | <tr><td>63309-0300</td><td>Delineator, type 3</td><td>Each</td><td>DELINEATOR, TYPE 3</td><td>EACH</td><td>0</td><td>3</td><td>N</td><td> </td><td></td></tr>
63309-0400 | Delineator, type 4 | Each | DELINEATOR, TYPE 4 | EACH | 0 | 3 | N | No | No | Yes | 14 |  |  |  | <tr><td>63309-0400</td><td>Delineator, type 4</td><td>Each</td><td>DELINEATOR, TYPE 4</td><td>EACH</td><td>0</td><td>3</td><td>N</td><td> </td><td></td></tr>
63309-0500 | Delineator, type 5 | Each | DELINEATOR, TYPE 5 | EACH | 0 | 3 | N | No | No | Yes | 14 |  |  |  | <tr><td>63309-0500</td><td>Delineator, type 5</td><td>Each</td><td>DELINEATOR, TYPE 5</td><td>EACH</td><td>0</td><td>3</td><td>N</td><td> </td><td></td></tr>
63309-0600 | Delineator, type 6 | Each | DELINEATOR, TYPE 6 | EACH | 0 | 3 | N | No | No | Yes | 14 |  |  |  | <tr><td>63309-0600</td><td>Delineator, type 6</td><td>Each</td><td>DELINEATOR, TYPE 6</td><td>EACH</td><td>0</td><td>3</td><td>N</td><td> </td><td></td></tr>
63309-0700 | Delineator, type NMSHTD type A | Each | DELINEATOR, TYPE NMSHTD TYPE A | EACH | 0 | 3 | N | No | No | Yes | 14 |  |  |  | <tr><td>63309-0700</td><td>Delineator, type NMSHTD type A</td><td>Each</td><td>DELINEATOR, TYPE NMSHTD TYPE A</td><td>EACH</td><td>0</td><td>3</td><td>N</td><td> </td><td></td></tr>
63309-0800 | Delineator, type NMSHTD type C | Each | DELINEATOR, TYPE NMSHTD TYPE C | EACH | 0 | 3 | N | No | No | Yes | 14 |  |  |  | <tr><td>63309-0800</td><td>Delineator, type NMSHTD type C</td><td>Each</td><td>DELINEATOR, TYPE NMSHTD TYPE C</td><td>EACH</td><td>0</td><td>3</td><td>N</td><td> </td><td></td></tr>
63309-0900 | Delineator, type flexible | Each | DELINEATOR, TYPE FLEXIBLE | EACH | 0 | 3 | N | No | No | Yes | 14 |  |  |  | <tr><td>63309-0900</td><td>Delineator, type flexible</td><td>Each</td><td>DELINEATOR, TYPE FLEXIBLE</td><td>EACH</td><td>0</td><td>3</td><td>N</td><td> </td><td></td></tr>
63309-1000 | Delineator, type snow pole | Each | DELINEATOR, TYPE SNOW POLE | EACH | 0 | 3 | N | No | No | Yes | 14 |  |  |  | <tr><td>63309-1000</td><td>Delineator, type snow pole</td><td>Each</td><td>DELINEATOR, TYPE SNOW POLE</td><td>EACH</td><td>0</td><td>3</td><td>N</td><td> </td><td></td></tr>
63309-1100 | Delineator, type snow pole, 2400mm | Each | DELINEATOR, TYPE SNOW POLE, 8 FEET | EACH | 0 | 3 | N | No | No | Yes | 14 |  |  |  | <tr><td>63309-1100</td><td>Delineator, type snow pole, 2400mm</td><td>Each</td><td>DELINEATOR, TYPE SNOW POLE, 8 FEET</td><td>EACH</td><td>0</td><td>3</td><td>N</td><td> </td><td></td></tr>
63309-1200 | Delineator, type snow pole, 3000mm | Each | DELINEATOR, TYPE SNOW POLE, 10 FEET | EACH | 0 | 3 | N | No | No | Yes | 14 |  |  |  | <tr><td>63309-1200</td><td>Delineator, type snow pole, 3000mm</td><td>Each</td><td>DELINEATOR, TYPE SNOW POLE, 10 FEET</td><td>EACH</td><td>0</td><td>3</td><td>N</td><td> </td><td></td></tr>
63309-1300 | Delineator, type snow pole, 3600mm | Each | DELINEATOR, TYPE SNOW POLE, 12 FEET | EACH | 0 | 3 | N | No | No | Yes | 14 |  |  |  | <tr><td>63309-1300</td><td>Delineator, type snow pole, 3600mm</td><td>Each</td><td>DELINEATOR, TYPE SNOW POLE, 12 FEET</td><td>EACH</td><td>0</td><td>3</td><td>N</td><td> </td><td></td></tr>
63310-0000 | Channelizing device | Each | CHANNELIZING DEVICE | EACH | 0 | 3 | N | No | No | Yes | 14 |  |  |  | <tr><td>63310-0000</td><td>Channelizing device</td><td>Each</td><td>CHANNELIZING DEVICE</td><td>EACH</td><td>0</td><td>3</td><td>N</td><td> </td><td></td></tr>
63311-0000 | Speed hump | m | SPEED HUMP | LNFT | 0 | 3 | N | No | No | Yes | 14 |  |  |  | <tr><td>63311-0000</td><td>Speed hump</td><td>m</td><td>SPEED HUMP</td><td>LNFT</td><td>0</td><td>3</td><td>N</td><td> </td><td></td></tr>
63312-0000 | Speed hump | Each | SPEED HUMP | EACH | 0 | 3 | N | No | No | Yes | 14 |  |  |  | <tr><td>63312-0000</td><td>Speed hump</td><td>Each</td><td>SPEED HUMP</td><td>EACH</td><td>0</td><td>3</td><td>N</td><td> </td><td></td></tr>
63313-0000 | Rumble strip | m | RUMBLE STRIP | LNFT | 0 | 3 | N | No | No | Yes | 14 |  |  |  | <tr><td>63313-0000</td><td>Rumble strip</td><td>m</td><td>RUMBLE STRIP</td><td>LNFT</td><td>0</td><td>3</td><td>N</td><td> </td><td></td></tr>
63313-1000 | Rumble strip, shoulder | m | RUMBLE STRIP, SHOULDER | LNFT | 0 | 3 | N | No | No | Yes | 14 |  |  |  | <tr><td>63313-1000</td><td>Rumble strip, shoulder</td><td>m</td><td>RUMBLE STRIP, SHOULDER</td><td>LNFT</td><td>0</td><td>3</td><td>N</td><td> </td><td></td></tr>
63314-0000 | Rumble strip | km | RUMBLE STRIP | MILE | 1 | 3 | N | No | No | Yes | 14 |  |  |  | <tr><td>63314-0000</td><td>Rumble strip</td><td>km</td><td>RUMBLE STRIP</td><td>MILE</td><td>1</td><td>3</td><td>N</td><td> </td><td></td></tr>
63314-1000 | Rumble strip, shoulder | km | RUMBLE STRIP, SHOULDER | MILE | 1 | 3 | N | No | No | Yes | 14 |  |  |  | <tr><td>63314-1000</td><td>Rumble strip, shoulder</td><td>km</td><td>RUMBLE STRIP, SHOULDER</td><td>MILE</td><td>1</td><td>3</td><td>N</td><td> </td><td></td></tr>
63315-0000 | Rumble strip | m2 | RUMBLE STRIP | SQYD | 0 | 3 | N | No | No | Yes | 14 |  |  |  | <tr><td>63315-0000</td><td>Rumble strip</td><td>m2</td><td>RUMBLE STRIP</td><td>SQYD</td><td>0</td><td>3</td><td>N</td><td> </td><td></td></tr>
63316-1000 | Remove and reset sign | Each | REMOVE AND RESET SIGN | EACH | 0 | 3 | N | No | No | Yes | 14 |  |  |  | <tr><td>63316-1000</td><td>Remove and reset sign</td><td>Each</td><td>REMOVE AND RESET SIGN</td><td>EACH</td><td>0</td><td>3</td><td>N</td><td> </td><td></td></tr>
63316-2000 | Remove and reset delineator | Each | REMOVE AND RESET DELINEATOR | EACH | 0 | 3 | N | No | No | Yes | 14 |  |  |  | <tr><td>63316-2000</td><td>Remove and reset delineator</td><td>Each</td><td>REMOVE AND RESET DELINEATOR</td><td>EACH</td><td>0</td><td>3</td><td>N</td><td> </td><td></td></tr>
63316-3000 | Remove and reset object marker | Each | REMOVE AND RESET OBJECT MARKER | EACH | 0 | 3 | N | No | No | Yes | 14 |  |  |  | <tr><td>63316-3000</td><td>Remove and reset object marker</td><td>Each</td><td>REMOVE AND RESET OBJECT MARKER</td><td>EACH</td><td>0</td><td>3</td><td>N</td><td> </td><td></td></tr>
63317-1000 | Remove and reset sign | m2 | REMOVE AND RESET SIGN | SQYD | 0 | 3 | N | No | No | Yes | 14 |  |  |  | <tr><td>63317-1000</td><td>Remove and reset sign</td><td>m2</td><td>REMOVE AND RESET SIGN</td><td>SQYD</td><td>0</td><td>3</td><td>N</td><td> </td><td></td></tr>
63318-1000 | Snow pole holder | Each | SNOW POLE HOLDER | EACH | 0 | 3 | N | No | No | Yes | 14 |  |  |  | <tr><td>63318-1000</td><td>Snow pole holder</td><td>Each</td><td>SNOW POLE HOLDER</td><td>EACH</td><td>0</td><td>3</td><td>N</td><td> </td><td></td></tr>
63319-0000 | Post sleeve | Each | POST SLEEVE | EACH | 0 | 3 | N | No | No | Yes | 14 |  |  |  | <tr><td>63319-0000</td><td>Post sleeve</td><td>Each</td><td>POST SLEEVE</td><td>EACH</td><td>0</td><td>3</td><td>N</td><td> </td><td></td></tr>
63320-0000 | Speed cushion | Each | SPEED CUSHION | EACH | 0 | 3 | N | No | No | Yes | 14 |  |  |  | <tr><td>63320-0000</td><td>Speed cushion</td><td>Each</td><td>SPEED CUSHION</td><td>EACH</td><td>0</td><td>3</td><td>N</td><td> </td><td></td></tr>
63325-0000 | Mumble strip | m | MUMBLE STRIP | LNFT | 0 | 3 | N | No | No | Yes | 14 | 2017-09-13 | CFL |  | <tr><td>63325-0000</td><td>Mumble strip</td><td>m</td><td>MUMBLE STRIP</td><td>LNFT</td><td>0</td><td>3</td><td>N</td><td>9/13/2017</td><td></td></tr> | 9/13/2017
63325-1000 | Mumble strip, shoulder | m | MUMBLE STRIP, SHOULDER | LNFT | 0 | 3 | N | No | No | Yes | 14 | 2017-08-28 | EFL |  | <tr><td>63325-1000</td><td>Mumble strip, shoulder</td><td>m</td><td>MUMBLE STRIP, SHOULDER</td><td>LNFT</td><td>0</td><td>3</td><td>N</td><td>8/28/2017</td><td></td></tr> | 8/28/2017
63326-0000 | Mumble strip | km | MUMBLE STRIP | MILE | 1 | 3 | N | No | No | Yes | 14 | 2018-07-02 | CFL |  | <tr><td>63326-0000</td><td>Mumble strip</td><td>km</td><td>MUMBLE STRIP</td><td>MILE</td><td>1</td><td>3</td><td>N</td><td>7/2/2018</td><td></td></tr> | 7/2/2018
63326-1000 | Mumble strip, shoulder | km | MUMBLE STRIP, SHOULDER | MILE | 1 | 3 | N | No | No | Yes | 14 | 2018-07-02 | CFL |  | <tr><td>63326-1000</td><td>Mumble strip, shoulder</td><td>km</td><td>MUMBLE STRIP, SHOULDER</td><td>MILE</td><td>1</td><td>3</td><td>N</td><td>7/2/2018</td><td></td></tr> | 7/2/2018
63328-0000 | Speed bump | Each | SPEED BUMP | EACH | 0 | 3 | N | No | No | Yes | 14 | 2019-03-19 | EFL |  | <tr><td>63328-0000</td><td>Speed bump</td><td>Each</td><td>SPEED BUMP</td><td>EACH</td><td>0</td><td>3</td><td>N</td><td>3/19/2019</td><td></td></tr> | 3/19/2019
63331-0000 | Traffic spikes | m | TRAFFIC SPIKES | LNFT | 0 | 3 | N | No | No | Yes | 14 | 2024-03-04 | CFL |  | <tr><td>63331-0000</td><td>Traffic spikes</td><td>m</td><td>TRAFFIC SPIKES</td><td>LNFT</td><td>0</td><td>3</td><td>N</td><td>3/4/2024</td><td></td></tr> | 3/4/2024
63401-0000 | Pavement markings | m | PAVEMENT MARKINGS | LNFT | 0 | 3 | N | No | No | Yes | 14 |  |  |  | <tr><td>63401-0000</td><td>Pavement markings</td><td>m</td><td>PAVEMENT MARKINGS</td><td>LNFT</td><td>0</td><td>3</td><td>N</td><td> </td><td></td></tr>
63401-0100 | Pavement markings, type A, solid | m | PAVEMENT MARKINGS, TYPE A, SOLID | LNFT | 0 | 3 | N | No | No | Yes | 14 |  |  |  | <tr><td>63401-0100</td><td>Pavement markings, type A, solid</td><td>m</td><td>PAVEMENT MARKINGS, TYPE A, SOLID</td><td>LNFT</td><td>0</td><td>3</td><td>N</td><td> </td><td></td></tr>
63401-0200 | Pavement markings, type A, broken | m | PAVEMENT MARKINGS, TYPE A, BROKEN | LNFT | 0 | 3 | N | No | No | Yes | 14 |  |  |  | <tr><td>63401-0200</td><td>Pavement markings, type A, broken</td><td>m</td><td>PAVEMENT MARKINGS, TYPE A, BROKEN</td><td>LNFT</td><td>0</td><td>3</td><td>N</td><td> </td><td></td></tr>
63401-0300 | Pavement markings, type B, solid | m | PAVEMENT MARKINGS, TYPE B, SOLID | LNFT | 0 | 3 | N | No | No | Yes | 14 |  |  |  | <tr><td>63401-0300</td><td>Pavement markings, type B, solid</td><td>m</td><td>PAVEMENT MARKINGS, TYPE B, SOLID</td><td>LNFT</td><td>0</td><td>3</td><td>N</td><td> </td><td></td></tr>
63401-0400 | Pavement markings, type B, broken | m | PAVEMENT MARKINGS, TYPE B, BROKEN | LNFT | 0 | 3 | N | No | No | Yes | 14 |  |  |  | <tr><td>63401-0400</td><td>Pavement markings, type B, broken</td><td>m</td><td>PAVEMENT MARKINGS, TYPE B, BROKEN</td><td>LNFT</td><td>0</td><td>3</td><td>N</td><td> </td><td></td></tr>
63401-0450 | Pavement markings, type B, dotted | m | PAVEMENT MARKINGS, TYPE B, DOTTED | LNFT | 0 | 3 | N | No | No | Yes | 14 |  |  |  | <tr><td>63401-0450</td><td>Pavement markings, type B, dotted</td><td>m</td><td>PAVEMENT MARKINGS, TYPE B, DOTTED</td><td>LNFT</td><td>0</td><td>3</td><td>N</td><td> </td><td></td></tr>
63401-0500 | Pavement markings, type C, solid | m | PAVEMENT MARKINGS, TYPE C, SOLID | LNFT | 0 | 3 | N | No | No | Yes | 14 |  |  |  | <tr><td>63401-0500</td><td>Pavement markings, type C, solid</td><td>m</td><td>PAVEMENT MARKINGS, TYPE C, SOLID</td><td>LNFT</td><td>0</td><td>3</td><td>N</td><td> </td><td></td></tr>
63401-0600 | Pavement markings, type C, broken | m | PAVEMENT MARKINGS, TYPE C, BROKEN | LNFT | 0 | 3 | N | No | No | Yes | 14 |  |  |  | <tr><td>63401-0600</td><td>Pavement markings, type C, broken</td><td>m</td><td>PAVEMENT MARKINGS, TYPE C, BROKEN</td><td>LNFT</td><td>0</td><td>3</td><td>N</td><td> </td><td></td></tr>
63401-0700 | Pavement markings, type D, solid | m | PAVEMENT MARKINGS, TYPE D, SOLID | LNFT | 0 | 3 | N | No | No | Yes | 14 |  |  |  | <tr><td>63401-0700</td><td>Pavement markings, type D, solid</td><td>m</td><td>PAVEMENT MARKINGS, TYPE D, SOLID</td><td>LNFT</td><td>0</td><td>3</td><td>N</td><td> </td><td></td></tr>
63401-0800 | Pavement markings, type D, broken | m | PAVEMENT MARKINGS, TYPE D, BROKEN | LNFT | 0 | 3 | N | No | No | Yes | 14 |  |  |  | <tr><td>63401-0800</td><td>Pavement markings, type D, broken</td><td>m</td><td>PAVEMENT MARKINGS, TYPE D, BROKEN</td><td>LNFT</td><td>0</td><td>3</td><td>N</td><td> </td><td></td></tr>
63401-0850 | Pavement markings, type D, dotted | m | PAVEMENT MARKINGS, TYPE D, DOTTED | LNFT | 0 | 3 | N | No | No | Yes | 14 | 2017-04-10 | EFL |  | <tr><td>63401-0850</td><td>Pavement markings, type D, dotted</td><td>m</td><td>PAVEMENT MARKINGS, TYPE D, DOTTED</td><td>LNFT</td><td>0</td><td>3</td><td>N</td><td>4/10/2017</td><td></td></tr> | 4/10/2017
63401-0900 | Pavement markings, type E, solid | m | PAVEMENT MARKINGS, TYPE E, SOLID | LNFT | 0 | 3 | N | No | No | Yes | 14 |  |  |  | <tr><td>63401-0900</td><td>Pavement markings, type E, solid</td><td>m</td><td>PAVEMENT MARKINGS, TYPE E, SOLID</td><td>LNFT</td><td>0</td><td>3</td><td>N</td><td> </td><td></td></tr>
63401-1000 | Pavement markings, type E, broken | m | PAVEMENT MARKINGS, TYPE E, BROKEN | LNFT | 0 | 3 | N | No | No | Yes | 14 |  |  |  | <tr><td>63401-1000</td><td>Pavement markings, type E, broken</td><td>m</td><td>PAVEMENT MARKINGS, TYPE E, BROKEN</td><td>LNFT</td><td>0</td><td>3</td><td>N</td><td> </td><td></td></tr>
63401-1500 | Pavement markings, type H, solid | m | PAVEMENT MARKINGS, TYPE H, SOLID | LNFT | 0 | 3 | N | No | No | Yes | 14 |  |  |  | <tr><td>63401-1500</td><td>Pavement markings, type H, solid</td><td>m</td><td>PAVEMENT MARKINGS, TYPE H, SOLID</td><td>LNFT</td><td>0</td><td>3</td><td>N</td><td> </td><td></td></tr>
63401-1600 | Pavement markings, type H, broken | m | PAVEMENT MARKINGS, TYPE H, BROKEN | LNFT | 0 | 3 | N | No | No | Yes | 14 |  |  |  | <tr><td>63401-1600</td><td>Pavement markings, type H, broken</td><td>m</td><td>PAVEMENT MARKINGS, TYPE H, BROKEN</td><td>LNFT</td><td>0</td><td>3</td><td>N</td><td> </td><td></td></tr>
63401-1650 | Pavement markings, type H, dotted | m | PAVEMENT MARKINGS, TYPE H, DOTTED | LNFT | 0 | 3 | N | No | No | Yes | 14 | 2020-09-21 | EFL |  | <tr><td>63401-1650</td><td>Pavement markings, type H, dotted</td><td>m</td><td>PAVEMENT MARKINGS, TYPE H, DOTTED</td><td>LNFT</td><td>0</td><td>3</td><td>N</td><td>9/21/2020</td><td></td></tr> | 9/21/2020
63401-1700 | Pavement markings, type I, solid | m | PAVEMENT MARKINGS, TYPE I, SOLID | LNFT | 0 | 3 | N | No | No | Yes | 14 |  |  |  | <tr><td>63401-1700</td><td>Pavement markings, type I, solid</td><td>m</td><td>PAVEMENT MARKINGS, TYPE I, SOLID</td><td>LNFT</td><td>0</td><td>3</td><td>N</td><td> </td><td></td></tr>
63401-1800 | Pavement markings, type I, broken | m | PAVEMENT MARKINGS, TYPE I, BROKEN | LNFT | 0 | 3 | N | No | No | Yes | 14 |  |  |  | <tr><td>63401-1800</td><td>Pavement markings, type I, broken</td><td>m</td><td>PAVEMENT MARKINGS, TYPE I, BROKEN</td><td>LNFT</td><td>0</td><td>3</td><td>N</td><td> </td><td></td></tr>
63401-1900 | Pavement markings, type J, solid | m | PAVEMENT MARKINGS, TYPE J, SOLID | LNFT | 0 | 3 | N | No | No | Yes | 14 |  |  |  | <tr><td>63401-1900</td><td>Pavement markings, type J, solid</td><td>m</td><td>PAVEMENT MARKINGS, TYPE J, SOLID</td><td>LNFT</td><td>0</td><td>3</td><td>N</td><td> </td><td></td></tr>
63401-2000 | Pavement markings, type J, broken | m | PAVEMENT MARKINGS, TYPE J, BROKEN | LNFT | 0 | 3 | N | No | No | Yes | 14 |  |  |  | <tr><td>63401-2000</td><td>Pavement markings, type J, broken</td><td>m</td><td>PAVEMENT MARKINGS, TYPE J, BROKEN</td><td>LNFT</td><td>0</td><td>3</td><td>N</td><td> </td><td></td></tr>
63401-2100 | Pavement markings, type K, solid | m | PAVEMENT MARKINGS, TYPE K, SOLID | LNFT | 0 | 3 | N | No | No | Yes | 14 |  |  |  | <tr><td>63401-2100</td><td>Pavement markings, type K, solid</td><td>m</td><td>PAVEMENT MARKINGS, TYPE K, SOLID</td><td>LNFT</td><td>0</td><td>3</td><td>N</td><td> </td><td></td></tr>
63401-2200 | Pavement markings, type K, broken | m | PAVEMENT MARKINGS, TYPE K, BROKEN | LNFT | 0 | 3 | N | No | No | Yes | 14 |  |  |  | <tr><td>63401-2200</td><td>Pavement markings, type K, broken</td><td>m</td><td>PAVEMENT MARKINGS, TYPE K, BROKEN</td><td>LNFT</td><td>0</td><td>3</td><td>N</td><td> </td><td></td></tr>
63401-2300 | Pavement markings, type L, solid | m | PAVEMENT MARKINGS, TYPE L, SOLID | LNFT | 0 | 3 | N | No | No | Yes | 14 |  |  |  | <tr><td>63401-2300</td><td>Pavement markings, type L, solid</td><td>m</td><td>PAVEMENT MARKINGS, TYPE L, SOLID</td><td>LNFT</td><td>0</td><td>3</td><td>N</td><td> </td><td></td></tr>
63401-2400 | Pavement markings, type L, broken | m | PAVEMENT MARKINGS, TYPE L, BROKEN | LNFT | 0 | 3 | N | No | No | Yes | 14 |  |  |  | <tr><td>63401-2400</td><td>Pavement markings, type L, broken</td><td>m</td><td>PAVEMENT MARKINGS, TYPE L, BROKEN</td><td>LNFT</td><td>0</td><td>3</td><td>N</td><td> </td><td></td></tr>
63401-2500 | Pavement markings, type L, dotted | m | PAVEMENT MARKINGS, TYPE L, DOTTED | LNFT | 0 | 3 | N | No | No | Yes | 14 | 2015-06-09 | CFL |  | <tr><td>63401-2500</td><td>Pavement markings, type L, dotted</td><td>m</td><td>PAVEMENT MARKINGS, TYPE L, DOTTED</td><td>LNFT</td><td>0</td><td>3</td><td>N</td><td>6/9/2015</td><td></td></tr> | 6/9/2015
63402-0000 | Pavement markings | km | PAVEMENT MARKINGS | MILE | 1 | 3 | N | No | No | Yes | 14 | 2014-10-15 | CFL |  | <tr><td>63402-0000</td><td>Pavement markings</td><td>km</td><td>PAVEMENT MARKINGS</td><td>MILE</td><td>1</td><td>3</td><td>N</td><td>10/15/2014</td><td></td></tr> | 10/15/2014
63402-0100 | Pavement markings, type A, solid | km | PAVEMENT MARKINGS, TYPE A, SOLID | MILE | 1 | 3 | N | No | No | Yes | 14 |  |  |  | <tr><td>63402-0100</td><td>Pavement markings, type A, solid</td><td>km</td><td>PAVEMENT MARKINGS, TYPE A, SOLID</td><td>MILE</td><td>1</td><td>3</td><td>N</td><td> </td><td></td></tr>
63402-0200 | Pavement markings, type A, broken | km | PAVEMENT MARKINGS, TYPE A, BROKEN | MILE | 1 | 3 | N | No | No | Yes | 14 |  |  |  | <tr><td>63402-0200</td><td>Pavement markings, type A, broken</td><td>km</td><td>PAVEMENT MARKINGS, TYPE A, BROKEN</td><td>MILE</td><td>1</td><td>3</td><td>N</td><td> </td><td></td></tr>
63402-0300 | Pavement markings, type B, solid | km | PAVEMENT MARKINGS, TYPE B, SOLID | MILE | 1 | 3 | N | No | No | Yes | 14 |  |  |  | <tr><td>63402-0300</td><td>Pavement markings, type B, solid</td><td>km</td><td>PAVEMENT MARKINGS, TYPE B, SOLID</td><td>MILE</td><td>1</td><td>3</td><td>N</td><td> </td><td></td></tr>
63402-0400 | Pavement markings, type B, broken | km | PAVEMENT MARKINGS, TYPE B, BROKEN | MILE | 1 | 3 | N | No | No | Yes | 14 |  |  |  | <tr><td>63402-0400</td><td>Pavement markings, type B, broken</td><td>km</td><td>PAVEMENT MARKINGS, TYPE B, BROKEN</td><td>MILE</td><td>1</td><td>3</td><td>N</td><td> </td><td></td></tr>
63402-0500 | Pavement markings, type C, solid | km | PAVEMENT MARKINGS, TYPE C, SOLID | MILE | 1 | 3 | N | No | No | Yes | 14 |  |  |  | <tr><td>63402-0500</td><td>Pavement markings, type C, solid</td><td>km</td><td>PAVEMENT MARKINGS, TYPE C, SOLID</td><td>MILE</td><td>1</td><td>3</td><td>N</td><td> </td><td></td></tr>
63402-0600 | Pavement markings, type C, broken | km | PAVEMENT MARKINGS, TYPE C, BROKEN | MILE | 1 | 3 | N | No | No | Yes | 14 |  |  |  | <tr><td>63402-0600</td><td>Pavement markings, type C, broken</td><td>km</td><td>PAVEMENT MARKINGS, TYPE C, BROKEN</td><td>MILE</td><td>1</td><td>3</td><td>N</td><td> </td><td></td></tr>
63402-0700 | Pavement markings, type D, solid | km | PAVEMENT MARKINGS, TYPE D, SOLID | MILE | 1 | 3 | N | No | No | Yes | 14 |  |  |  | <tr><td>63402-0700</td><td>Pavement markings, type D, solid</td><td>km</td><td>PAVEMENT MARKINGS, TYPE D, SOLID</td><td>MILE</td><td>1</td><td>3</td><td>N</td><td> </td><td></td></tr>
63402-0800 | Pavement markings, type D, broken | km | PAVEMENT MARKINGS, TYPE D, BROKEN | MILE | 1 | 3 | N | No | No | Yes | 14 |  |  |  | <tr><td>63402-0800</td><td>Pavement markings, type D, broken</td><td>km</td><td>PAVEMENT MARKINGS, TYPE D, BROKEN</td><td>MILE</td><td>1</td><td>3</td><td>N</td><td> </td><td></td></tr>
63402-0900 | Pavement markings, type E, solid | km | PAVEMENT MARKINGS, TYPE E, SOLID | MILE | 1 | 3 | N | No | No | Yes | 14 |  |  |  | <tr><td>63402-0900</td><td>Pavement markings, type E, solid</td><td>km</td><td>PAVEMENT MARKINGS, TYPE E, SOLID</td><td>MILE</td><td>1</td><td>3</td><td>N</td><td> </td><td></td></tr>
63402-1000 | Pavement markings, type E, broken | km | PAVEMENT MARKINGS, TYPE E, BROKEN | MILE | 1 | 3 | N | No | No | Yes | 14 |  |  |  | <tr><td>63402-1000</td><td>Pavement markings, type E, broken</td><td>km</td><td>PAVEMENT MARKINGS, TYPE E, BROKEN</td><td>MILE</td><td>1</td><td>3</td><td>N</td><td> </td><td></td></tr>
63402-1500 | Pavement markings, type H, solid | km | PAVEMENT MARKINGS, TYPE H, SOLID | MILE | 1 | 3 | N | No | No | Yes | 14 |  |  |  | <tr><td>63402-1500</td><td>Pavement markings, type H, solid</td><td>km</td><td>PAVEMENT MARKINGS, TYPE H, SOLID</td><td>MILE</td><td>1</td><td>3</td><td>N</td><td> </td><td></td></tr>
63402-1600 | Pavement markings, type H, broken | km | PAVEMENT MARKINGS, TYPE H, BROKEN | MILE | 1 | 3 | N | No | No | Yes | 14 |  |  |  | <tr><td>63402-1600</td><td>Pavement markings, type H, broken</td><td>km</td><td>PAVEMENT MARKINGS, TYPE H, BROKEN</td><td>MILE</td><td>1</td><td>3</td><td>N</td><td> </td><td></td></tr>
63402-1700 | Pavement markings, type I, solid | km | PAVEMENT MARKINGS, TYPE I, SOLID | MILE | 1 | 3 | N | No | No | Yes | 14 |  |  |  | <tr><td>63402-1700</td><td>Pavement markings, type I, solid</td><td>km</td><td>PAVEMENT MARKINGS, TYPE I, SOLID</td><td>MILE</td><td>1</td><td>3</td><td>N</td><td> </td><td></td></tr>
63402-1800 | Pavement markings, type I, broken | km | PAVEMENT MARKINGS, TYPE I, BROKEN | MILE | 1 | 3 | N | No | No | Yes | 14 |  |  |  | <tr><td>63402-1800</td><td>Pavement markings, type I, broken</td><td>km</td><td>PAVEMENT MARKINGS, TYPE I, BROKEN</td><td>MILE</td><td>1</td><td>3</td><td>N</td><td> </td><td></td></tr>
63402-1900 | Pavement markings, type J, solid | km | PAVEMENT MARKINGS, TYPE J, SOLID | MILE | 1 | 3 | N | No | No | Yes | 14 |  |  |  | <tr><td>63402-1900</td><td>Pavement markings, type J, solid</td><td>km</td><td>PAVEMENT MARKINGS, TYPE J, SOLID</td><td>MILE</td><td>1</td><td>3</td><td>N</td><td> </td><td></td></tr>
63402-2000 | Pavement markings, type J, broken | km | PAVEMENT MARKINGS, TYPE J, BROKEN | MILE | 1 | 3 | N | No | No | Yes | 14 |  |  |  | <tr><td>63402-2000</td><td>Pavement markings, type J, broken</td><td>km</td><td>PAVEMENT MARKINGS, TYPE J, BROKEN</td><td>MILE</td><td>1</td><td>3</td><td>N</td><td> </td><td></td></tr>
63402-2100 | Pavement markings, type K, solid | km | PAVEMENT MARKINGS, TYPE K, SOLID | MILE | 1 | 3 | N | No | No | Yes | 14 |  |  |  | <tr><td>63402-2100</td><td>Pavement markings, type K, solid</td><td>km</td><td>PAVEMENT MARKINGS, TYPE K, SOLID</td><td>MILE</td><td>1</td><td>3</td><td>N</td><td> </td><td></td></tr>
63402-2200 | Pavement markings, type K, broken | km | PAVEMENT MARKINGS, TYPE K, BROKEN | MILE | 1 | 3 | N | No | No | Yes | 14 |  |  |  | <tr><td>63402-2200</td><td>Pavement markings, type K, broken</td><td>km</td><td>PAVEMENT MARKINGS, TYPE K, BROKEN</td><td>MILE</td><td>1</td><td>3</td><td>N</td><td> </td><td></td></tr>
63402-2300 | Pavement markings, type L, solid | km | PAVEMENT MARKINGS, TYPE L, SOLID | MILE | 1 | 3 | N | No | No | Yes | 14 |  |  |  | <tr><td>63402-2300</td><td>Pavement markings, type L, solid</td><td>km</td><td>PAVEMENT MARKINGS, TYPE L, SOLID</td><td>MILE</td><td>1</td><td>3</td><td>N</td><td> </td><td></td></tr>
63402-2400 | Pavement markings, type L, broken | km | PAVEMENT MARKINGS, TYPE L, BROKEN | MILE | 1 | 3 | N | No | No | Yes | 14 |  |  |  | <tr><td>63402-2400</td><td>Pavement markings, type L, broken</td><td>km</td><td>PAVEMENT MARKINGS, TYPE L, BROKEN</td><td>MILE</td><td>1</td><td>3</td><td>N</td><td> </td><td></td></tr>
63403-0100 | Pavement markings, type A | m2 | PAVEMENT MARKINGS, TYPE A | SQFT | 0 | 3 | N | No | No | Yes | 14 |  |  |  | <tr><td>63403-0100</td><td>Pavement markings, type A</td><td>m2</td><td>PAVEMENT MARKINGS, TYPE A</td><td>SQFT</td><td>0</td><td>3</td><td>N</td><td> </td><td></td></tr>
63403-0200 | Pavement markings, type B | m2 | PAVEMENT MARKINGS, TYPE B | SQFT | 0 | 3 | N | No | No | Yes | 14 |  |  |  | <tr><td>63403-0200</td><td>Pavement markings, type B</td><td>m2</td><td>PAVEMENT MARKINGS, TYPE B</td><td>SQFT</td><td>0</td><td>3</td><td>N</td><td> </td><td></td></tr>
63403-0300 | Pavement markings, type C | m2 | PAVEMENT MARKINGS, TYPE C | SQFT | 0 | 3 | N | No | No | Yes | 14 |  |  |  | <tr><td>63403-0300</td><td>Pavement markings, type C</td><td>m2</td><td>PAVEMENT MARKINGS, TYPE C</td><td>SQFT</td><td>0</td><td>3</td><td>N</td><td> </td><td></td></tr>
63403-0400 | Pavement markings, type D | m2 | PAVEMENT MARKINGS, TYPE D | SQFT | 0 | 3 | N | No | No | Yes | 14 |  |  |  | <tr><td>63403-0400</td><td>Pavement markings, type D</td><td>m2</td><td>PAVEMENT MARKINGS, TYPE D</td><td>SQFT</td><td>0</td><td>3</td><td>N</td><td> </td><td></td></tr>
63403-0500 | Pavement markings, type E | m2 | PAVEMENT MARKINGS, TYPE E | SQFT | 0 | 3 | N | No | No | Yes | 14 |  |  |  | <tr><td>63403-0500</td><td>Pavement markings, type E</td><td>m2</td><td>PAVEMENT MARKINGS, TYPE E</td><td>SQFT</td><td>0</td><td>3</td><td>N</td><td> </td><td></td></tr>
63403-0800 | Pavement markings, type H | m2 | PAVEMENT MARKINGS, TYPE H | SQFT | 0 | 3 | N | No | No | Yes | 14 |  |  |  | <tr><td>63403-0800</td><td>Pavement markings, type H</td><td>m2</td><td>PAVEMENT MARKINGS, TYPE H</td><td>SQFT</td><td>0</td><td>3</td><td>N</td><td> </td><td></td></tr>
63403-0900 | Pavement markings, type I | m2 | PAVEMENT MARKINGS, TYPE I | SQFT | 0 | 3 | N | No | No | Yes | 14 |  |  |  | <tr><td>63403-0900</td><td>Pavement markings, type I</td><td>m2</td><td>PAVEMENT MARKINGS, TYPE I</td><td>SQFT</td><td>0</td><td>3</td><td>N</td><td> </td><td></td></tr>
63403-1000 | Pavement markings, type J | m2 | PAVEMENT MARKINGS, TYPE J | SQFT | 0 | 3 | N | No | No | Yes | 14 |  |  |  | <tr><td>63403-1000</td><td>Pavement markings, type J</td><td>m2</td><td>PAVEMENT MARKINGS, TYPE J</td><td>SQFT</td><td>0</td><td>3</td><td>N</td><td> </td><td></td></tr>
63403-1100 | Pavement markings, type K | m2 | PAVEMENT MARKINGS, TYPE K | SQFT | 0 | 3 | N | No | No | Yes | 14 |  |  |  | <tr><td>63403-1100</td><td>Pavement markings, type K</td><td>m2</td><td>PAVEMENT MARKINGS, TYPE K</td><td>SQFT</td><td>0</td><td>3</td><td>N</td><td> </td><td></td></tr>
63403-1200 | Pavement markings, type L | m2 | PAVEMENT MARKINGS, TYPE L | SQFT | 0 | 3 | N | No | No | Yes | 14 |  |  |  | <tr><td>63403-1200</td><td>Pavement markings, type L</td><td>m2</td><td>PAVEMENT MARKINGS, TYPE L</td><td>SQFT</td><td>0</td><td>3</td><td>N</td><td> </td><td></td></tr>
63403-1300 | Pavement markings, type bike lane surface | m2 | PAVEMENT MARKINGS, TYPE BIKE LANE SURFACE | SQFT | 0 | 3 | N | No | No | Yes | 14 |  |  |  | <tr><td>63403-1300</td><td>Pavement markings, type bike lane surface</td><td>m2</td><td>PAVEMENT MARKINGS, TYPE BIKE LANE SURFACE</td><td>SQFT</td><td>0</td><td>3</td><td>N</td><td> </td><td></td></tr>
63404-0100 | Pavement markings, type A | L | PAVEMENT MARKINGS, TYPE A | GAL | 0 | 3 | N | No | No | Yes | 14 |  |  |  | <tr><td>63404-0100</td><td>Pavement markings, type A</td><td>L</td><td>PAVEMENT MARKINGS, TYPE A</td><td>GAL</td><td>0</td><td>3</td><td>N</td><td> </td><td></td></tr>
63404-0200 | Pavement markings, type B | L | PAVEMENT MARKINGS, TYPE B | GAL | 0 | 3 | N | No | No | Yes | 14 |  |  |  | <tr><td>63404-0200</td><td>Pavement markings, type B</td><td>L</td><td>PAVEMENT MARKINGS, TYPE B</td><td>GAL</td><td>0</td><td>3</td><td>N</td><td> </td><td></td></tr>
63404-0300 | Pavement markings, type C | L | PAVEMENT MARKINGS, TYPE C | GAL | 0 | 3 | N | No | No | Yes | 14 |  |  |  | <tr><td>63404-0300</td><td>Pavement markings, type C</td><td>L</td><td>PAVEMENT MARKINGS, TYPE C</td><td>GAL</td><td>0</td><td>3</td><td>N</td><td> </td><td></td></tr>
63404-0400 | Pavement markings, type D | L | PAVEMENT MARKINGS, TYPE D | GAL | 0 | 3 | N | No | No | Yes | 14 |  |  |  | <tr><td>63404-0400</td><td>Pavement markings, type D</td><td>L</td><td>PAVEMENT MARKINGS, TYPE D</td><td>GAL</td><td>0</td><td>3</td><td>N</td><td> </td><td></td></tr>
63404-0500 | Pavement markings, type E | L | PAVEMENT MARKINGS, TYPE E | GAL | 0 | 3 | N | No | No | Yes | 14 |  |  |  | <tr><td>63404-0500</td><td>Pavement markings, type E</td><td>L</td><td>PAVEMENT MARKINGS, TYPE E</td><td>GAL</td><td>0</td><td>3</td><td>N</td><td> </td><td></td></tr>
63404-0800 | Pavement markings, type H | L | PAVEMENT MARKINGS, TYPE H | GAL | 0 | 3 | N | No | No | Yes | 14 |  |  |  | <tr><td>63404-0800</td><td>Pavement markings, type H</td><td>L</td><td>PAVEMENT MARKINGS, TYPE H</td><td>GAL</td><td>0</td><td>3</td><td>N</td><td> </td><td></td></tr>
63404-0900 | Pavement markings, type I | L | PAVEMENT MARKINGS, TYPE I | GAL | 0 | 3 | N | No | No | Yes | 14 |  |  |  | <tr><td>63404-0900</td><td>Pavement markings, type I</td><td>L</td><td>PAVEMENT MARKINGS, TYPE I</td><td>GAL</td><td>0</td><td>3</td><td>N</td><td> </td><td></td></tr>
63404-1000 | Pavement markings, type J | L | PAVEMENT MARKINGS, TYPE J | GAL | 0 | 3 | N | No | No | Yes | 14 |  |  |  | <tr><td>63404-1000</td><td>Pavement markings, type J</td><td>L</td><td>PAVEMENT MARKINGS, TYPE J</td><td>GAL</td><td>0</td><td>3</td><td>N</td><td> </td><td></td></tr>
63404-1100 | Pavement markings, type K | L | PAVEMENT MARKINGS, TYPE K | GAL | 0 | 3 | N | No | No | Yes | 14 |  |  |  | <tr><td>63404-1100</td><td>Pavement markings, type K</td><td>L</td><td>PAVEMENT MARKINGS, TYPE K</td><td>GAL</td><td>0</td><td>3</td><td>N</td><td> </td><td></td></tr>
63404-1200 | Pavement markings, type L | L | PAVEMENT MARKINGS, TYPE L | GAL | 0 | 3 | N | No | No | Yes | 14 |  |  |  | <tr><td>63404-1200</td><td>Pavement markings, type L</td><td>L</td><td>PAVEMENT MARKINGS, TYPE L</td><td>GAL</td><td>0</td><td>3</td><td>N</td><td> </td><td></td></tr>
63405-0050 | Pavement markings, symbols | Each | PAVEMENT MARKINGS, SYMBOLS | EACH | 0 | 3 | N | No | No | Yes | 14 |  |  |  | <tr><td>63405-0050</td><td>Pavement markings, symbols</td><td>Each</td><td>PAVEMENT MARKINGS, SYMBOLS</td><td>EACH</td><td>0</td><td>3</td><td>N</td><td> </td><td></td></tr>
63405-0100 | Pavement markings, type A, turn arrow | Each | PAVEMENT MARKINGS, TYPE A, TURN ARROW | EACH | 0 | 3 | N | No | No | Yes | 14 |  |  |  | <tr><td>63405-0100</td><td>Pavement markings, type A, turn arrow</td><td>Each</td><td>PAVEMENT MARKINGS, TYPE A, TURN ARROW</td><td>EACH</td><td>0</td><td>3</td><td>N</td><td> </td><td></td></tr>
63405-0150 | Pavement markings, type A, straight arrow | Each | PAVEMENT MARKINGS, TYPE A, STRAIGHT ARROW | EACH | 0 | 3 | N | No | No | Yes | 14 |  |  |  | <tr><td>63405-0150</td><td>Pavement markings, type A, straight arrow</td><td>Each</td><td>PAVEMENT MARKINGS, TYPE A, STRAIGHT ARROW</td><td>EACH</td><td>0</td><td>3</td><td>N</td><td> </td><td></td></tr>
63405-0200 | Pavement markings, type A, straight/turn arrow combination | Each | PAVEMENT MARKINGS, TYPE A, STRAIGHT/TURN ARROW COMBINATION | EACH | 0 | 3 | N | No | No | Yes | 14 |  |  |  | <tr><td>63405-0200</td><td>Pavement markings, type A, straight/turn arrow combination</td><td>Each</td><td>PAVEMENT MARKINGS, TYPE A, STRAIGHT/TURN ARROW COMBINATION</td><td>EACH</td><td>0</td><td>3</td><td>N</td><td> </td><td></td></tr>
63405-0250 | Pavement markings, type A, "ONLY" word message | Each | PAVEMENT MARKINGS, TYPE A, "ONLY" WORD MESSAGE | EACH | 0 | 3 | N | No | No | Yes | 14 |  |  |  | <tr><td>63405-0250</td><td>Pavement markings, type A, "ONLY" word message</td><td>Each</td><td>PAVEMENT MARKINGS, TYPE A, "ONLY" WORD MESSAGE</td><td>EACH</td><td>0</td><td>3</td><td>N</td><td> </td><td></td></tr>
63405-0300 | Pavement markings, type A, "STOP" word message | Each | PAVEMENT MARKINGS, TYPE A, "STOP" WORD MESSAGE | EACH | 0 | 3 | N | No | No | Yes | 14 |  |  |  | <tr><td>63405-0300</td><td>Pavement markings, type A, "STOP" word message</td><td>Each</td><td>PAVEMENT MARKINGS, TYPE A, "STOP" WORD MESSAGE</td><td>EACH</td><td>0</td><td>3</td><td>N</td><td> </td><td></td></tr>
63405-0350 | Pavement markings, type A, "SCHOOL" word message | Each | PAVEMENT MARKINGS, TYPE A, "SCHOOL" WORD MESSAGE | EACH | 0 | 3 | N | No | No | Yes | 14 |  |  |  | <tr><td>63405-0350</td><td>Pavement markings, type A, "SCHOOL" word message</td><td>Each</td><td>PAVEMENT MARKINGS, TYPE A, "SCHOOL" WORD MESSAGE</td><td>EACH</td><td>0</td><td>3</td><td>N</td><td> </td><td></td></tr>
63405-0400 | Pavement markings, type A, railroad symbol | Each | PAVEMENT MARKINGS, TYPE A, RAILROAD SYMBOL | EACH | 0 | 3 | N | No | No | Yes | 14 |  |  |  | <tr><td>63405-0400</td><td>Pavement markings, type A, railroad symbol</td><td>Each</td><td>PAVEMENT MARKINGS, TYPE A, RAILROAD SYMBOL</td><td>EACH</td><td>0</td><td>3</td><td>N</td><td> </td><td></td></tr>
63405-0450 | Pavement markings, type A, accessibility symbol | Each | PAVEMENT MARKINGS, TYPE A, ACCESSIBILITY SYMBOL | EACH | 0 | 3 | N | No | No | Yes | 14 |  |  |  | <tr><td>63405-0450</td><td>Pavement markings, type A, accessibility symbol</td><td>Each</td><td>PAVEMENT MARKINGS, TYPE A, ACCESSIBILITY SYMBOL</td><td>EACH</td><td>0</td><td>3</td><td>N</td><td> </td><td></td></tr>
63405-0500 | Pavement markings, type B, turn arrow | Each | PAVEMENT MARKINGS, TYPE B, TURN ARROW | EACH | 0 | 3 | N | No | No | Yes | 14 |  |  |  | <tr><td>63405-0500</td><td>Pavement markings, type B, turn arrow</td><td>Each</td><td>PAVEMENT MARKINGS, TYPE B, TURN ARROW</td><td>EACH</td><td>0</td><td>3</td><td>N</td><td> </td><td></td></tr>
63405-0550 | Pavement markings, type B, straight arrow | Each | PAVEMENT MARKINGS, TYPE B, STRAIGHT ARROW | EACH | 0 | 3 | N | No | No | Yes | 14 |  |  |  | <tr><td>63405-0550</td><td>Pavement markings, type B, straight arrow</td><td>Each</td><td>PAVEMENT MARKINGS, TYPE B, STRAIGHT ARROW</td><td>EACH</td><td>0</td><td>3</td><td>N</td><td> </td><td></td></tr>
63405-0600 | Pavement markings, type B, straight/turn arrow combination | Each | PAVEMENT MARKINGS, TYPE B, STRAIGHT/TURN ARROW COMBINATION | EACH | 0 | 3 | N | No | No | Yes | 14 |  |  |  | <tr><td>63405-0600</td><td>Pavement markings, type B, straight/turn arrow combination</td><td>Each</td><td>PAVEMENT MARKINGS, TYPE B, STRAIGHT/TURN ARROW COMBINATION</td><td>EACH</td><td>0</td><td>3</td><td>N</td><td> </td><td></td></tr>
63405-0650 | Pavement markings, type B, "ONLY" word message | Each | PAVEMENT MARKINGS, TYPE B, "ONLY" WORD MESSAGE | EACH | 0 | 3 | N | No | No | Yes | 14 |  |  |  | <tr><td>63405-0650</td><td>Pavement markings, type B, "ONLY" word message</td><td>Each</td><td>PAVEMENT MARKINGS, TYPE B, "ONLY" WORD MESSAGE</td><td>EACH</td><td>0</td><td>3</td><td>N</td><td> </td><td></td></tr>
63405-0700 | Pavement markings, type B, "STOP" word message | Each | PAVEMENT MARKINGS, TYPE B, "STOP" WORD MESSAGE | EACH | 0 | 3 | N | No | No | Yes | 14 |  |  |  | <tr><td>63405-0700</td><td>Pavement markings, type B, "STOP" word message</td><td>Each</td><td>PAVEMENT MARKINGS, TYPE B, "STOP" WORD MESSAGE</td><td>EACH</td><td>0</td><td>3</td><td>N</td><td> </td><td></td></tr>
63405-0750 | Pavement markings, type B, "SCHOOL" word message | Each | PAVEMENT MARKINGS, TYPE B, "SCHOOL" WORD MESSAGE | EACH | 0 | 3 | N | No | No | Yes | 14 |  |  |  | <tr><td>63405-0750</td><td>Pavement markings, type B, "SCHOOL" word message</td><td>Each</td><td>PAVEMENT MARKINGS, TYPE B, "SCHOOL" WORD MESSAGE</td><td>EACH</td><td>0</td><td>3</td><td>N</td><td> </td><td></td></tr>
63405-0800 | Pavement markings, type B, railroad symbol | Each | PAVEMENT MARKINGS, TYPE B, RAILROAD SYMBOL | EACH | 0 | 3 | N | No | No | Yes | 14 |  |  |  | <tr><td>63405-0800</td><td>Pavement markings, type B, railroad symbol</td><td>Each</td><td>PAVEMENT MARKINGS, TYPE B, RAILROAD SYMBOL</td><td>EACH</td><td>0</td><td>3</td><td>N</td><td> </td><td></td></tr>
63405-0850 | Pavement markings, type B, accessibility symbol | Each | PAVEMENT MARKINGS, TYPE B, ACCESSIBILITY SYMBOL | EACH | 0 | 3 | N | No | No | Yes | 14 |  |  |  | <tr><td>63405-0850</td><td>Pavement markings, type B, accessibility symbol</td><td>Each</td><td>PAVEMENT MARKINGS, TYPE B, ACCESSIBILITY SYMBOL</td><td>EACH</td><td>0</td><td>3</td><td>N</td><td> </td><td></td></tr>
63405-0855 | Pavement markings, type B, speed hump markings | Each | PAVEMENT MARKINGS, TYPE B, SPEED HUMP MARKINGS | EACH | 0 | 3 | N | No | No | Yes | 14 |  |  |  | <tr><td>63405-0855</td><td>Pavement markings, type B, speed hump markings</td><td>Each</td><td>PAVEMENT MARKINGS, TYPE B, SPEED HUMP MARKINGS</td><td>EACH</td><td>0</td><td>3</td><td>N</td><td> </td><td></td></tr>
63405-0900 | Pavement markings, type C, turn arrow | Each | PAVEMENT MARKINGS, TYPE C, TURN ARROW | EACH | 0 | 3 | N | No | No | Yes | 14 |  |  |  | <tr><td>63405-0900</td><td>Pavement markings, type C, turn arrow</td><td>Each</td><td>PAVEMENT MARKINGS, TYPE C, TURN ARROW</td><td>EACH</td><td>0</td><td>3</td><td>N</td><td> </td><td></td></tr>
63405-0950 | Pavement markings, type C, straight arrow | Each | PAVEMENT MARKINGS, TYPE C, STRAIGHT ARROW | EACH | 0 | 3 | N | No | No | Yes | 14 |  |  |  | <tr><td>63405-0950</td><td>Pavement markings, type C, straight arrow</td><td>Each</td><td>PAVEMENT MARKINGS, TYPE C, STRAIGHT ARROW</td><td>EACH</td><td>0</td><td>3</td><td>N</td><td> </td><td></td></tr>
63405-1000 | Pavement markings, type C, straight/turn arrow combination | Each | PAVEMENT MARKINGS, TYPE C, STRAIGHT/TURN ARROW COMBINATION | EACH | 0 | 3 | N | No | No | Yes | 14 |  |  |  | <tr><td>63405-1000</td><td>Pavement markings, type C, straight/turn arrow combination</td><td>Each</td><td>PAVEMENT MARKINGS, TYPE C, STRAIGHT/TURN ARROW COMBINATION</td><td>EACH</td><td>0</td><td>3</td><td>N</td><td> </td><td></td></tr>
63405-1050 | Pavement markings, type C, "ONLY" word message | Each | PAVEMENT MARKINGS, TYPE C, "ONLY" WORD MESSAGE | EACH | 0 | 3 | N | No | No | Yes | 14 |  |  |  | <tr><td>63405-1050</td><td>Pavement markings, type C, "ONLY" word message</td><td>Each</td><td>PAVEMENT MARKINGS, TYPE C, "ONLY" WORD MESSAGE</td><td>EACH</td><td>0</td><td>3</td><td>N</td><td> </td><td></td></tr>
63405-1100 | Pavement markings, type C, "STOP" word message | Each | PAVEMENT MARKINGS, TYPE C, "STOP" WORD MESSAGE | EACH | 0 | 3 | N | No | No | Yes | 14 |  |  |  | <tr><td>63405-1100</td><td>Pavement markings, type C, "STOP" word message</td><td>Each</td><td>PAVEMENT MARKINGS, TYPE C, "STOP" WORD MESSAGE</td><td>EACH</td><td>0</td><td>3</td><td>N</td><td> </td><td></td></tr>
63405-1150 | Pavement markings, type C, "SCHOOL" word message | Each | PAVEMENT MARKINGS, TYPE C, "SCHOOL" WORD MESSAGE | EACH | 0 | 3 | N | No | No | Yes | 14 |  |  |  | <tr><td>63405-1150</td><td>Pavement markings, type C, "SCHOOL" word message</td><td>Each</td><td>PAVEMENT MARKINGS, TYPE C, "SCHOOL" WORD MESSAGE</td><td>EACH</td><td>0</td><td>3</td><td>N</td><td> </td><td></td></tr>
63405-1200 | Pavement markings, type C, railroad symbol | Each | PAVEMENT MARKINGS, TYPE C, RAILROAD SYMBOL | EACH | 0 | 3 | N | No | No | Yes | 14 |  |  |  | <tr><td>63405-1200</td><td>Pavement markings, type C, railroad symbol</td><td>Each</td><td>PAVEMENT MARKINGS, TYPE C, RAILROAD SYMBOL</td><td>EACH</td><td>0</td><td>3</td><td>N</td><td> </td><td></td></tr>
63405-1250 | Pavement markings, type C, accessibility symbol | Each | PAVEMENT MARKINGS, TYPE C, ACCESSIBILITY SYMBOL | EACH | 0 | 3 | N | No | No | Yes | 14 |  |  |  | <tr><td>63405-1250</td><td>Pavement markings, type C, accessibility symbol</td><td>Each</td><td>PAVEMENT MARKINGS, TYPE C, ACCESSIBILITY SYMBOL</td><td>EACH</td><td>0</td><td>3</td><td>N</td><td> </td><td></td></tr>
63405-1300 | Pavement markings, type D, turn arrow | Each | PAVEMENT MARKINGS, TYPE D, TURN ARROW | EACH | 0 | 3 | N | No | No | Yes | 14 |  |  |  | <tr><td>63405-1300</td><td>Pavement markings, type D, turn arrow</td><td>Each</td><td>PAVEMENT MARKINGS, TYPE D, TURN ARROW</td><td>EACH</td><td>0</td><td>3</td><td>N</td><td> </td><td></td></tr>
63405-1350 | Pavement markings, type D, straight arrow | Each | PAVEMENT MARKINGS, TYPE D, STRAIGHT ARROW | EACH | 0 | 3 | N | No | No | Yes | 14 |  |  |  | <tr><td>63405-1350</td><td>Pavement markings, type D, straight arrow</td><td>Each</td><td>PAVEMENT MARKINGS, TYPE D, STRAIGHT ARROW</td><td>EACH</td><td>0</td><td>3</td><td>N</td><td> </td><td></td></tr>
63405-1400 | Pavement markings, type D, straight/turn arrow combination | Each | PAVEMENT MARKINGS, TYPE D, STRAIGHT/TURN ARROW COMBINATION | EACH | 0 | 3 | N | No | No | Yes | 14 |  |  |  | <tr><td>63405-1400</td><td>Pavement markings, type D, straight/turn arrow combination</td><td>Each</td><td>PAVEMENT MARKINGS, TYPE D, STRAIGHT/TURN ARROW COMBINATION</td><td>EACH</td><td>0</td><td>3</td><td>N</td><td> </td><td></td></tr>
63405-1450 | Pavement markings, type D, "ONLY" word message | Each | PAVEMENT MARKINGS, TYPE D, "ONLY" WORD MESSAGE | EACH | 0 | 3 | N | No | No | Yes | 14 |  |  |  | <tr><td>63405-1450</td><td>Pavement markings, type D, "ONLY" word message</td><td>Each</td><td>PAVEMENT MARKINGS, TYPE D, "ONLY" WORD MESSAGE</td><td>EACH</td><td>0</td><td>3</td><td>N</td><td> </td><td></td></tr>
63405-1500 | Pavement markings, type D, "STOP" word message | Each | PAVEMENT MARKINGS, TYPE D, "STOP" WORD MESSAGE | EACH | 0 | 3 | N | No | No | Yes | 14 |  |  |  | <tr><td>63405-1500</td><td>Pavement markings, type D, "STOP" word message</td><td>Each</td><td>PAVEMENT MARKINGS, TYPE D, "STOP" WORD MESSAGE</td><td>EACH</td><td>0</td><td>3</td><td>N</td><td> </td><td></td></tr>
63405-1550 | Pavement markings, type D, "SCHOOL" word message | Each | PAVEMENT MARKINGS, TYPE D, "SCHOOL" WORD MESSAGE | EACH | 0 | 3 | N | No | No | Yes | 14 |  |  |  | <tr><td>63405-1550</td><td>Pavement markings, type D, "SCHOOL" word message</td><td>Each</td><td>PAVEMENT MARKINGS, TYPE D, "SCHOOL" WORD MESSAGE</td><td>EACH</td><td>0</td><td>3</td><td>N</td><td> </td><td></td></tr>
63405-1600 | Pavement markings, type D, railroad symbol | Each | PAVEMENT MARKINGS, TYPE D, RAILROAD SYMBOL | EACH | 0 | 3 | N | No | No | Yes | 14 |  |  |  | <tr><td>63405-1600</td><td>Pavement markings, type D, railroad symbol</td><td>Each</td><td>PAVEMENT MARKINGS, TYPE D, RAILROAD SYMBOL</td><td>EACH</td><td>0</td><td>3</td><td>N</td><td> </td><td></td></tr>
63405-1650 | Pavement markings, type D, accessibility symbol | Each | PAVEMENT MARKINGS, TYPE D, ACCESSIBILITY SYMBOL | EACH | 0 | 3 | N | No | No | Yes | 14 |  |  |  | <tr><td>63405-1650</td><td>Pavement markings, type D, accessibility symbol</td><td>Each</td><td>PAVEMENT MARKINGS, TYPE D, ACCESSIBILITY SYMBOL</td><td>EACH</td><td>0</td><td>3</td><td>N</td><td> </td><td></td></tr>
63405-1700 | Pavement markings, type E, turn arrow | Each | PAVEMENT MARKINGS, TYPE E, TURN ARROW | EACH | 0 | 3 | N | No | No | Yes | 14 |  |  |  | <tr><td>63405-1700</td><td>Pavement markings, type E, turn arrow</td><td>Each</td><td>PAVEMENT MARKINGS, TYPE E, TURN ARROW</td><td>EACH</td><td>0</td><td>3</td><td>N</td><td> </td><td></td></tr>
63405-1750 | Pavement markings, type E, straight arrow | Each | PAVEMENT MARKINGS, TYPE E, STRAIGHT ARROW | EACH | 0 | 3 | N | No | No | Yes | 14 |  |  |  | <tr><td>63405-1750</td><td>Pavement markings, type E, straight arrow</td><td>Each</td><td>PAVEMENT MARKINGS, TYPE E, STRAIGHT ARROW</td><td>EACH</td><td>0</td><td>3</td><td>N</td><td> </td><td></td></tr>
63405-1800 | Pavement markings, type E, straight/turn arrow combination | Each | PAVEMENT MARKINGS, TYPE E, STRAIGHT/TURN ARROW COMBINATION | EACH | 0 | 3 | N | No | No | Yes | 14 |  |  |  | <tr><td>63405-1800</td><td>Pavement markings, type E, straight/turn arrow combination</td><td>Each</td><td>PAVEMENT MARKINGS, TYPE E, STRAIGHT/TURN ARROW COMBINATION</td><td>EACH</td><td>0</td><td>3</td><td>N</td><td> </td><td></td></tr>
63405-1850 | Pavement markings, type E, "ONLY" word message | Each | PAVEMENT MARKINGS, TYPE E, "ONLY" WORD MESSAGE | EACH | 0 | 3 | N | No | No | Yes | 14 |  |  |  | <tr><td>63405-1850</td><td>Pavement markings, type E, "ONLY" word message</td><td>Each</td><td>PAVEMENT MARKINGS, TYPE E, "ONLY" WORD MESSAGE</td><td>EACH</td><td>0</td><td>3</td><td>N</td><td> </td><td></td></tr>
63405-1900 | Pavement markings, type E, "STOP" word message | Each | PAVEMENT MARKINGS, TYPE E, "STOP" WORD MESSAGE | EACH | 0 | 3 | N | No | No | Yes | 14 |  |  |  | <tr><td>63405-1900</td><td>Pavement markings, type E, "STOP" word message</td><td>Each</td><td>PAVEMENT MARKINGS, TYPE E, "STOP" WORD MESSAGE</td><td>EACH</td><td>0</td><td>3</td><td>N</td><td> </td><td></td></tr>
63405-1950 | Pavement markings, type E, "SCHOOL" word message | Each | PAVEMENT MARKINGS, TYPE E, "SCHOOL" WORD MESSAGE | EACH | 0 | 3 | N | No | No | Yes | 14 |  |  |  | <tr><td>63405-1950</td><td>Pavement markings, type E, "SCHOOL" word message</td><td>Each</td><td>PAVEMENT MARKINGS, TYPE E, "SCHOOL" WORD MESSAGE</td><td>EACH</td><td>0</td><td>3</td><td>N</td><td> </td><td></td></tr>
63405-2000 | Pavement markings, type E, railroad symbol | Each | PAVEMENT MARKINGS, TYPE E, RAILROAD SYMBOL | EACH | 0 | 3 | N | No | No | Yes | 14 |  |  |  | <tr><td>63405-2000</td><td>Pavement markings, type E, railroad symbol</td><td>Each</td><td>PAVEMENT MARKINGS, TYPE E, RAILROAD SYMBOL</td><td>EACH</td><td>0</td><td>3</td><td>N</td><td> </td><td></td></tr>
63405-2050 | Pavement markings, type E, accessibility symbol | Each | PAVEMENT MARKINGS, TYPE E, ACCESSIBILITY SYMBOL | EACH | 0 | 3 | N | No | No | Yes | 14 |  |  |  | <tr><td>63405-2050</td><td>Pavement markings, type E, accessibility symbol</td><td>Each</td><td>PAVEMENT MARKINGS, TYPE E, ACCESSIBILITY SYMBOL</td><td>EACH</td><td>0</td><td>3</td><td>N</td><td> </td><td></td></tr>
63405-2100 | Pavement markings, type E, speed hump markings | Each | PAVEMENT MARKINGS, TYPE E, SPEED HUMP MARKINGS | EACH | 0 | 3 | N | No | No | Yes | 14 | 2016-05-09 | CFL |  | <tr><td>63405-2100</td><td>Pavement markings, type E, speed hump markings</td><td>Each</td><td>PAVEMENT MARKINGS, TYPE E, SPEED HUMP MARKINGS</td><td>EACH</td><td>0</td><td>3</td><td>N</td><td>5/9/2016</td><td></td></tr> | 5/9/2016
63405-2890 | Pavement markings, type H | Each | PAVEMENT MARKINGS, TYPE H | EACH | 0 | 3 | N | No | No | Yes | 14 | 2017-02-13 | EFL |  | <tr><td>63405-2890</td><td>Pavement markings, type H</td><td>Each</td><td>PAVEMENT MARKINGS, TYPE H</td><td>EACH</td><td>0</td><td>3</td><td>N</td><td>2/13/2017</td><td></td></tr> | 2/13/2017
63405-2900 | Pavement markings, type H, turn arrow | Each | PAVEMENT MARKINGS, TYPE H, TURN ARROW | EACH | 0 | 3 | N | No | No | Yes | 14 |  |  |  | <tr><td>63405-2900</td><td>Pavement markings, type H, turn arrow</td><td>Each</td><td>PAVEMENT MARKINGS, TYPE H, TURN ARROW</td><td>EACH</td><td>0</td><td>3</td><td>N</td><td> </td><td></td></tr>
63405-2950 | Pavement markings, type H, straight arrow | Each | PAVEMENT MARKINGS, TYPE H, STRAIGHT ARROW | EACH | 0 | 3 | N | No | No | Yes | 14 |  |  |  | <tr><td>63405-2950</td><td>Pavement markings, type H, straight arrow</td><td>Each</td><td>PAVEMENT MARKINGS, TYPE H, STRAIGHT ARROW</td><td>EACH</td><td>0</td><td>3</td><td>N</td><td> </td><td></td></tr>
63405-3000 | Pavement markings, type H, straight/turn arrow combination | Each | PAVEMENT MARKINGS, TYPE H, STRAIGHT/TURN ARROW COMBINATION | EACH | 0 | 3 | N | No | No | Yes | 14 |  |  |  | <tr><td>63405-3000</td><td>Pavement markings, type H, straight/turn arrow combination</td><td>Each</td><td>PAVEMENT MARKINGS, TYPE H, STRAIGHT/TURN ARROW COMBINATION</td><td>EACH</td><td>0</td><td>3</td><td>N</td><td> </td><td></td></tr>
63405-3050 | Pavement markings, type H, "ONLY" word message | Each | PAVEMENT MARKINGS, TYPE H, "ONLY" WORD MESSAGE | EACH | 0 | 3 | N | No | No | Yes | 14 |  |  |  | <tr><td>63405-3050</td><td>Pavement markings, type H, "ONLY" word message</td><td>Each</td><td>PAVEMENT MARKINGS, TYPE H, "ONLY" WORD MESSAGE</td><td>EACH</td><td>0</td><td>3</td><td>N</td><td> </td><td></td></tr>
63405-3100 | Pavement markings, type H, "STOP" word message | Each | PAVEMENT MARKINGS, TYPE H, "STOP" WORD MESSAGE | EACH | 0 | 3 | N | No | No | Yes | 14 |  |  |  | <tr><td>63405-3100</td><td>Pavement markings, type H, "STOP" word message</td><td>Each</td><td>PAVEMENT MARKINGS, TYPE H, "STOP" WORD MESSAGE</td><td>EACH</td><td>0</td><td>3</td><td>N</td><td> </td><td></td></tr>
63405-3150 | Pavement markings, type H, "SCHOOL" word message | Each | PAVEMENT MARKINGS, TYPE H, "SCHOOL" WORD MESSAGE | EACH | 0 | 3 | N | No | No | Yes | 14 |  |  |  | <tr><td>63405-3150</td><td>Pavement markings, type H, "SCHOOL" word message</td><td>Each</td><td>PAVEMENT MARKINGS, TYPE H, "SCHOOL" WORD MESSAGE</td><td>EACH</td><td>0</td><td>3</td><td>N</td><td> </td><td></td></tr>
63405-3200 | Pavement markings, type H, railroad symbol | Each | PAVEMENT MARKINGS, TYPE H, RAILROAD SYMBOL | EACH | 0 | 3 | N | No | No | Yes | 14 |  |  |  | <tr><td>63405-3200</td><td>Pavement markings, type H, railroad symbol</td><td>Each</td><td>PAVEMENT MARKINGS, TYPE H, RAILROAD SYMBOL</td><td>EACH</td><td>0</td><td>3</td><td>N</td><td> </td><td></td></tr>
63405-3250 | Pavement markings, type H, accessibility symbol | Each | PAVEMENT MARKINGS, TYPE H, ACCESSIBILITY SYMBOL | EACH | 0 | 3 | N | No | No | Yes | 14 |  |  |  | <tr><td>63405-3250</td><td>Pavement markings, type H, accessibility symbol</td><td>Each</td><td>PAVEMENT MARKINGS, TYPE H, ACCESSIBILITY SYMBOL</td><td>EACH</td><td>0</td><td>3</td><td>N</td><td> </td><td></td></tr>
63405-3300 | Pavement markings, type I, turn arrow | Each | PAVEMENT MARKINGS, TYPE I, TURN ARROW | EACH | 0 | 3 | N | No | No | Yes | 14 |  |  |  | <tr><td>63405-3300</td><td>Pavement markings, type I, turn arrow</td><td>Each</td><td>PAVEMENT MARKINGS, TYPE I, TURN ARROW</td><td>EACH</td><td>0</td><td>3</td><td>N</td><td> </td><td></td></tr>
63405-3350 | Pavement markings, type I, straight arrow | Each | PAVEMENT MARKINGS, TYPE I, STRAIGHT ARROW | EACH | 0 | 3 | N | No | No | Yes | 14 |  |  |  | <tr><td>63405-3350</td><td>Pavement markings, type I, straight arrow</td><td>Each</td><td>PAVEMENT MARKINGS, TYPE I, STRAIGHT ARROW</td><td>EACH</td><td>0</td><td>3</td><td>N</td><td> </td><td></td></tr>
63405-3400 | Pavement markings, type I, straight/turn arrow combination | Each | PAVEMENT MARKINGS, TYPE I, STRAIGHT/TURN ARROW COMBINATION | EACH | 0 | 3 | N | No | No | Yes | 14 |  |  |  | <tr><td>63405-3400</td><td>Pavement markings, type I, straight/turn arrow combination</td><td>Each</td><td>PAVEMENT MARKINGS, TYPE I, STRAIGHT/TURN ARROW COMBINATION</td><td>EACH</td><td>0</td><td>3</td><td>N</td><td> </td><td></td></tr>
63405-3450 | Pavement markings, type I, "ONLY" word message | Each | PAVEMENT MARKINGS, TYPE I, "ONLY" WORD MESSAGE | EACH | 0 | 3 | N | No | No | Yes | 14 |  |  |  | <tr><td>63405-3450</td><td>Pavement markings, type I, "ONLY" word message</td><td>Each</td><td>PAVEMENT MARKINGS, TYPE I, "ONLY" WORD MESSAGE</td><td>EACH</td><td>0</td><td>3</td><td>N</td><td> </td><td></td></tr>
63405-3500 | Pavement markings, type I, "STOP" word message | Each | PAVEMENT MARKINGS, TYPE I, "STOP" WORD MESSAGE | EACH | 0 | 3 | N | No | No | Yes | 14 |  |  |  | <tr><td>63405-3500</td><td>Pavement markings, type I, "STOP" word message</td><td>Each</td><td>PAVEMENT MARKINGS, TYPE I, "STOP" WORD MESSAGE</td><td>EACH</td><td>0</td><td>3</td><td>N</td><td> </td><td></td></tr>
63405-3550 | Pavement markings, type I, "SCHOOL" word message | Each | PAVEMENT MARKINGS, TYPE I, "SCHOOL" WORD MESSAGE | EACH | 0 | 3 | N | No | No | Yes | 14 |  |  |  | <tr><td>63405-3550</td><td>Pavement markings, type I, "SCHOOL" word message</td><td>Each</td><td>PAVEMENT MARKINGS, TYPE I, "SCHOOL" WORD MESSAGE</td><td>EACH</td><td>0</td><td>3</td><td>N</td><td> </td><td></td></tr>
63405-3600 | Pavement markings, type I, railroad symbol | Each | PAVEMENT MARKINGS, TYPE I, RAILROAD SYMBOL | EACH | 0 | 3 | N | No | No | Yes | 14 |  |  |  | <tr><td>63405-3600</td><td>Pavement markings, type I, railroad symbol</td><td>Each</td><td>PAVEMENT MARKINGS, TYPE I, RAILROAD SYMBOL</td><td>EACH</td><td>0</td><td>3</td><td>N</td><td> </td><td></td></tr>
63405-3650 | Pavement markings, type I, accessibility symbol | Each | PAVEMENT MARKINGS, TYPE I, ACCESSIBILITY SYMBOL | EACH | 0 | 3 | N | No | No | Yes | 14 |  |  |  | <tr><td>63405-3650</td><td>Pavement markings, type I, accessibility symbol</td><td>Each</td><td>PAVEMENT MARKINGS, TYPE I, ACCESSIBILITY SYMBOL</td><td>EACH</td><td>0</td><td>3</td><td>N</td><td> </td><td></td></tr>
63405-3700 | Pavement markings, type J, turn arrow | Each | PAVEMENT MARKINGS, TYPE J, TURN ARROW | EACH | 0 | 3 | N | No | No | Yes | 14 |  |  |  | <tr><td>63405-3700</td><td>Pavement markings, type J, turn arrow</td><td>Each</td><td>PAVEMENT MARKINGS, TYPE J, TURN ARROW</td><td>EACH</td><td>0</td><td>3</td><td>N</td><td> </td><td></td></tr>
63405-3750 | Pavement markings, type J, straight arrow | Each | PAVEMENT MARKINGS, TYPE J, STRAIGHT ARROW | EACH | 0 | 3 | N | No | No | Yes | 14 |  |  |  | <tr><td>63405-3750</td><td>Pavement markings, type J, straight arrow</td><td>Each</td><td>PAVEMENT MARKINGS, TYPE J, STRAIGHT ARROW</td><td>EACH</td><td>0</td><td>3</td><td>N</td><td> </td><td></td></tr>
63405-3800 | Pavement markings, type J, straight/turn arrow combination | Each | PAVEMENT MARKINGS, TYPE J, STRAIGHT/TURN ARROW COMBINATION | EACH | 0 | 3 | N | No | No | Yes | 14 |  |  |  | <tr><td>63405-3800</td><td>Pavement markings, type J, straight/turn arrow combination</td><td>Each</td><td>PAVEMENT MARKINGS, TYPE J, STRAIGHT/TURN ARROW COMBINATION</td><td>EACH</td><td>0</td><td>3</td><td>N</td><td> </td><td></td></tr>
63405-3850 | Pavement markings, type J, "ONLY" word message | Each | PAVEMENT MARKINGS, TYPE J, "ONLY" WORD MESSAGE | EACH | 0 | 3 | N | No | No | Yes | 14 |  |  |  | <tr><td>63405-3850</td><td>Pavement markings, type J, "ONLY" word message</td><td>Each</td><td>PAVEMENT MARKINGS, TYPE J, "ONLY" WORD MESSAGE</td><td>EACH</td><td>0</td><td>3</td><td>N</td><td> </td><td></td></tr>
63405-3900 | Pavement markings, type J, "STOP" word message | Each | PAVEMENT MARKINGS, TYPE J, "STOP" WORD MESSAGE | EACH | 0 | 3 | N | No | No | Yes | 14 |  |  |  | <tr><td>63405-3900</td><td>Pavement markings, type J, "STOP" word message</td><td>Each</td><td>PAVEMENT MARKINGS, TYPE J, "STOP" WORD MESSAGE</td><td>EACH</td><td>0</td><td>3</td><td>N</td><td> </td><td></td></tr>
63405-3950 | Pavement markings, type J, "SCHOOL" word message | Each | PAVEMENT MARKINGS, TYPE J, "SCHOOL" WORD MESSAGE | EACH | 0 | 3 | N | No | No | Yes | 14 |  |  |  | <tr><td>63405-3950</td><td>Pavement markings, type J, "SCHOOL" word message</td><td>Each</td><td>PAVEMENT MARKINGS, TYPE J, "SCHOOL" WORD MESSAGE</td><td>EACH</td><td>0</td><td>3</td><td>N</td><td> </td><td></td></tr>
63405-4000 | Pavement markings, type J, railroad symbol | Each | PAVEMENT MARKINGS, TYPE J, RAILROAD SYMBOL | EACH | 0 | 3 | N | No | No | Yes | 14 |  |  |  | <tr><td>63405-4000</td><td>Pavement markings, type J, railroad symbol</td><td>Each</td><td>PAVEMENT MARKINGS, TYPE J, RAILROAD SYMBOL</td><td>EACH</td><td>0</td><td>3</td><td>N</td><td> </td><td></td></tr>
63405-4050 | Pavement markings, type J, accessibility symbol | Each | PAVEMENT MARKINGS, TYPE J, ACCESSIBILITY SYMBOL | EACH | 0 | 3 | N | No | No | Yes | 14 |  |  |  | <tr><td>63405-4050</td><td>Pavement markings, type J, accessibility symbol</td><td>Each</td><td>PAVEMENT MARKINGS, TYPE J, ACCESSIBILITY SYMBOL</td><td>EACH</td><td>0</td><td>3</td><td>N</td><td> </td><td></td></tr>
63405-4100 | Pavement markings, type K, turn arrow | Each | PAVEMENT MARKINGS, TYPE K, TURN ARROW | EACH | 0 | 3 | N | No | No | Yes | 14 |  |  |  | <tr><td>63405-4100</td><td>Pavement markings, type K, turn arrow</td><td>Each</td><td>PAVEMENT MARKINGS, TYPE K, TURN ARROW</td><td>EACH</td><td>0</td><td>3</td><td>N</td><td> </td><td></td></tr>
63405-4150 | Pavement markings, type K, straight arrow | Each | PAVEMENT MARKINGS, TYPE K, STRAIGHT ARROW | EACH | 0 | 3 | N | No | No | Yes | 14 |  |  |  | <tr><td>63405-4150</td><td>Pavement markings, type K, straight arrow</td><td>Each</td><td>PAVEMENT MARKINGS, TYPE K, STRAIGHT ARROW</td><td>EACH</td><td>0</td><td>3</td><td>N</td><td> </td><td></td></tr>
63405-4200 | Pavement markings, type K, straight/turn arrow combination | Each | PAVEMENT MARKINGS, TYPE K, STRAIGHT/TURN ARROW COMBINATION | EACH | 0 | 3 | N | No | No | Yes | 14 |  |  |  | <tr><td>63405-4200</td><td>Pavement markings, type K, straight/turn arrow combination</td><td>Each</td><td>PAVEMENT MARKINGS, TYPE K, STRAIGHT/TURN ARROW COMBINATION</td><td>EACH</td><td>0</td><td>3</td><td>N</td><td> </td><td></td></tr>
63405-4250 | Pavement markings, type K, "ONLY" word message | Each | PAVEMENT MARKINGS, TYPE K, "ONLY" WORD MESSAGE | EACH | 0 | 3 | N | No | No | Yes | 14 |  |  |  | <tr><td>63405-4250</td><td>Pavement markings, type K, "ONLY" word message</td><td>Each</td><td>PAVEMENT MARKINGS, TYPE K, "ONLY" WORD MESSAGE</td><td>EACH</td><td>0</td><td>3</td><td>N</td><td> </td><td></td></tr>
63405-4300 | Pavement markings, type K, "STOP" word message | Each | PAVEMENT MARKINGS, TYPE K, "STOP" WORD MESSAGE | EACH | 0 | 3 | N | No | No | Yes | 14 |  |  |  | <tr><td>63405-4300</td><td>Pavement markings, type K, "STOP" word message</td><td>Each</td><td>PAVEMENT MARKINGS, TYPE K, "STOP" WORD MESSAGE</td><td>EACH</td><td>0</td><td>3</td><td>N</td><td> </td><td></td></tr>
63405-4350 | Pavement markings, type K, "SCHOOL" word message | Each | PAVEMENT MARKINGS, TYPE K, "SCHOOL" WORD MESSAGE | EACH | 0 | 3 | N | No | No | Yes | 14 |  |  |  | <tr><td>63405-4350</td><td>Pavement markings, type K, "SCHOOL" word message</td><td>Each</td><td>PAVEMENT MARKINGS, TYPE K, "SCHOOL" WORD MESSAGE</td><td>EACH</td><td>0</td><td>3</td><td>N</td><td> </td><td></td></tr>
63405-4400 | Pavement markings, type K, railroad symbol | Each | PAVEMENT MARKINGS, TYPE K, RAILROAD SYMBOL | EACH | 0 | 3 | N | No | No | Yes | 14 |  |  |  | <tr><td>63405-4400</td><td>Pavement markings, type K, railroad symbol</td><td>Each</td><td>PAVEMENT MARKINGS, TYPE K, RAILROAD SYMBOL</td><td>EACH</td><td>0</td><td>3</td><td>N</td><td> </td><td></td></tr>
63405-4450 | Pavement markings, type K, accessibility symbol | Each | PAVEMENT MARKINGS, TYPE K, ACCESSIBILITY SYMBOL | EACH | 0 | 3 | N | No | No | Yes | 14 |  |  |  | <tr><td>63405-4450</td><td>Pavement markings, type K, accessibility symbol</td><td>Each</td><td>PAVEMENT MARKINGS, TYPE K, ACCESSIBILITY SYMBOL</td><td>EACH</td><td>0</td><td>3</td><td>N</td><td> </td><td></td></tr>
63405-4500 | Pavement markings, type L, turn arrow | Each | PAVEMENT MARKINGS, TYPE L, TURN ARROW | EACH | 0 | 3 | N | No | No | Yes | 14 |  |  |  | <tr><td>63405-4500</td><td>Pavement markings, type L, turn arrow</td><td>Each</td><td>PAVEMENT MARKINGS, TYPE L, TURN ARROW</td><td>EACH</td><td>0</td><td>3</td><td>N</td><td> </td><td></td></tr>
63405-4550 | Pavement markings, type L, straight arrow | Each | PAVEMENT MARKINGS, TYPE L, STRAIGHT ARROW | EACH | 0 | 3 | N | No | No | Yes | 14 |  |  |  | <tr><td>63405-4550</td><td>Pavement markings, type L, straight arrow</td><td>Each</td><td>PAVEMENT MARKINGS, TYPE L, STRAIGHT ARROW</td><td>EACH</td><td>0</td><td>3</td><td>N</td><td> </td><td></td></tr>
63405-4600 | Pavement markings, type L, straight/turn arrow combination | Each | PAVEMENT MARKINGS, TYPE L, STRAIGHT/TURN ARROW COMBINATION | EACH | 0 | 3 | N | No | No | Yes | 14 |  |  |  | <tr><td>63405-4600</td><td>Pavement markings, type L, straight/turn arrow combination</td><td>Each</td><td>PAVEMENT MARKINGS, TYPE L, STRAIGHT/TURN ARROW COMBINATION</td><td>EACH</td><td>0</td><td>3</td><td>N</td><td> </td><td></td></tr>
63405-4650 | Pavement markings, type L, "ONLY" word message | Each | PAVEMENT MARKINGS, TYPE L, "ONLY" WORD MESSAGE | EACH | 0 | 3 | N | No | No | Yes | 14 |  |  |  | <tr><td>63405-4650</td><td>Pavement markings, type L, "ONLY" word message</td><td>Each</td><td>PAVEMENT MARKINGS, TYPE L, "ONLY" WORD MESSAGE</td><td>EACH</td><td>0</td><td>3</td><td>N</td><td> </td><td></td></tr>
63405-4700 | Pavement markings, type L, "STOP" word message | Each | PAVEMENT MARKINGS, TYPE L, "STOP" WORD MESSAGE | EACH | 0 | 3 | N | No | No | Yes | 14 |  |  |  | <tr><td>63405-4700</td><td>Pavement markings, type L, "STOP" word message</td><td>Each</td><td>PAVEMENT MARKINGS, TYPE L, "STOP" WORD MESSAGE</td><td>EACH</td><td>0</td><td>3</td><td>N</td><td> </td><td></td></tr>
63405-4750 | Pavement markings, type L, "SCHOOL" word message | Each | PAVEMENT MARKINGS, TYPE L, "SCHOOL" WORD MESSAGE | EACH | 0 | 3 | N | No | No | Yes | 14 |  |  |  | <tr><td>63405-4750</td><td>Pavement markings, type L, "SCHOOL" word message</td><td>Each</td><td>PAVEMENT MARKINGS, TYPE L, "SCHOOL" WORD MESSAGE</td><td>EACH</td><td>0</td><td>3</td><td>N</td><td> </td><td></td></tr>
63405-4800 | Pavement markings, type L, railroad symbol | Each | PAVEMENT MARKINGS, TYPE L, RAILROAD SYMBOL | EACH | 0 | 3 | N | No | No | Yes | 14 |  |  |  | <tr><td>63405-4800</td><td>Pavement markings, type L, railroad symbol</td><td>Each</td><td>PAVEMENT MARKINGS, TYPE L, RAILROAD SYMBOL</td><td>EACH</td><td>0</td><td>3</td><td>N</td><td> </td><td></td></tr>
63405-4850 | Pavement markings, type L, accessibility symbol | Each | PAVEMENT MARKINGS, TYPE L, ACCESSIBILITY SYMBOL | EACH | 0 | 3 | N | No | No | Yes | 14 |  |  |  | <tr><td>63405-4850</td><td>Pavement markings, type L, accessibility symbol</td><td>Each</td><td>PAVEMENT MARKINGS, TYPE L, ACCESSIBILITY SYMBOL</td><td>EACH</td><td>0</td><td>3</td><td>N</td><td> </td><td></td></tr>
63406-0000 | Raised pavement marker | Each | RAISED PAVEMENT MARKER | EACH | 0 | 3 | N | No | No | Yes | 14 |  |  |  | <tr><td>63406-0000</td><td>Raised pavement marker</td><td>Each</td><td>RAISED PAVEMENT MARKER</td><td>EACH</td><td>0</td><td>3</td><td>N</td><td> </td><td></td></tr>
63406-0100 | Raised pavement marker, non-reflective | Each | RAISED PAVEMENT MARKER, NON-REFLECTIVE | EACH | 0 | 3 | N | No | No | Yes | 14 |  |  |  | <tr><td>63406-0100</td><td>Raised pavement marker, non-reflective</td><td>Each</td><td>RAISED PAVEMENT MARKER, NON-REFLECTIVE</td><td>EACH</td><td>0</td><td>3</td><td>N</td><td> </td><td></td></tr>
63406-0200 | Raised pavement marker, non-plowable, bi-directional reflective | Each | RAISED PAVEMENT MARKER, NON-PLOWABLE, BI-DIRECTIONAL REFLECTIVE | EACH | 0 | 3 | N | No | No | Yes | 14 |  |  |  | <tr><td>63406-0200</td><td>Raised pavement marker, non-plowable, bi-directional reflective</td><td>Each</td><td>RAISED PAVEMENT MARKER, NON-PLOWABLE, BI-DIRECTIONAL REFLECTIVE</td><td>EACH</td><td>0</td><td>3</td><td>N</td><td> </td><td></td></tr>
63406-0300 | Raised pavement marker, non-plowable, mono-directional reflective | Each | RAISED PAVEMENT MARKER, NON-PLOWABLE, MONO-DIRECTIONAL REFLECTIVE | EACH | 0 | 3 | N | No | No | Yes | 14 |  |  |  | <tr><td>63406-0300</td><td>Raised pavement marker, non-plowable, mono-directional reflective</td><td>Each</td><td>RAISED PAVEMENT MARKER, NON-PLOWABLE, MONO-DIRECTIONAL REFLECTIVE</td><td>EACH</td><td>0</td><td>3</td><td>N</td><td> </td><td></td></tr>
63406-0400 | Raised pavement marker, bi-directional reflective | Each | RAISED PAVEMENT MARKER, PLOWABLE, BI-DIRECTIONAL REFLECTIVE | EACH | 0 | 3 | N | No | No | Yes | 14 |  |  |  | <tr><td>63406-0400</td><td>Raised pavement marker, bi-directional reflective</td><td>Each</td><td>RAISED PAVEMENT MARKER, PLOWABLE, BI-DIRECTIONAL REFLECTIVE</td><td>EACH</td><td>0</td><td>3</td><td>N</td><td> </td><td></td></tr>
63406-0500 | Raised pavement marker, plowable, mono-directional reflective | Each | RAISED PAVEMENT MARKER, PLOWABLE, MONO-DIRECTIONAL REFLECTIVE | EACH | 0 | 3 | N | No | No | Yes | 14 |  |  |  | <tr><td>63406-0500</td><td>Raised pavement marker, plowable, mono-directional reflective</td><td>Each</td><td>RAISED PAVEMENT MARKER, PLOWABLE, MONO-DIRECTIONAL REFLECTIVE</td><td>EACH</td><td>0</td><td>3</td><td>N</td><td> </td><td></td></tr>
63407-0000 | Recessed pavement marker | Each | RECESSED PAVEMENT MARKER | EACH | 0 | 3 | N | No | No | Yes | 14 |  |  |  | <tr><td>63407-0000</td><td>Recessed pavement marker</td><td>Each</td><td>RECESSED PAVEMENT MARKER</td><td>EACH</td><td>0</td><td>3</td><td>N</td><td> </td><td></td></tr>
63407-0200 | Recessed pavement marker, bi-directional reflective | Each | RECESSED PAVEMENT MARKER, BI-DIRECTIONAL REFLECTIVE | EACH | 0 | 3 | N | No | No | Yes | 14 |  |  |  | <tr><td>63407-0200</td><td>Recessed pavement marker, bi-directional reflective</td><td>Each</td><td>RECESSED PAVEMENT MARKER, BI-DIRECTIONAL REFLECTIVE</td><td>EACH</td><td>0</td><td>3</td><td>N</td><td> </td><td></td></tr>
63407-0300 | Recessed pavement marker, mono-directional reflective | Each | RECESSED PAVEMENT MARKER, MONO-DIRECTIONAL REFLECTIVE | EACH | 0 | 3 | N | No | No | Yes | 14 |  |  |  | <tr><td>63407-0300</td><td>Recessed pavement marker, mono-directional reflective</td><td>Each</td><td>RECESSED PAVEMENT MARKER, MONO-DIRECTIONAL REFLECTIVE</td><td>EACH</td><td>0</td><td>3</td><td>N</td><td> </td><td></td></tr>
63411-0000 | Recessed pavement markings | m | RECESSED PAVEMENT MARKINGS | LNFT | 0 | 3 | N | No | No | Yes | 14 | 2015-11-23 | EFL |  | <tr><td>63411-0000</td><td>Recessed pavement markings</td><td>m</td><td>RECESSED PAVEMENT MARKINGS</td><td>LNFT</td><td>0</td><td>3</td><td>N</td><td>11/23/2015</td><td></td></tr> | 11/23/2015
63411-1500 | Recessed pavement markings, type H, solid | m | RECESSED PAVEMENT MARKINGS, TYPE H, SOLID | LNFT | 0 | 3 | N | No | No | Yes | 14 | 2015-11-23 | EFL |  | <tr><td>63411-1500</td><td>Recessed pavement markings, type H, solid</td><td>m</td><td>RECESSED PAVEMENT MARKINGS, TYPE H, SOLID</td><td>LNFT</td><td>0</td><td>3</td><td>N</td><td>11/23/2015</td><td></td></tr> | 11/23/2015
63411-1600 | Recessed pavement markings, type H, broken | m | RECESSED PAVEMENT MARKINGS, TYPE H, BROKEN | LNFT | 0 | 3 | N | No | No | Yes | 14 | 2015-11-23 | EFL |  | <tr><td>63411-1600</td><td>Recessed pavement markings, type H, broken</td><td>m</td><td>RECESSED PAVEMENT MARKINGS, TYPE H, BROKEN</td><td>LNFT</td><td>0</td><td>3</td><td>N</td><td>11/23/2015</td><td></td></tr> | 11/23/2015
63411-1650 | Recessed pavement markings, type H, dotted | m | RECESSED PAVEMENT MARKINGS, TYPE H, DOTTED | LNFT | 0 | 3 | N | No | No | Yes | 14 | 2015-11-23 | EFL |  | <tr><td>63411-1650</td><td>Recessed pavement markings, type H, dotted</td><td>m</td><td>RECESSED PAVEMENT MARKINGS, TYPE H, DOTTED</td><td>LNFT</td><td>0</td><td>3</td><td>N</td><td>11/23/2015</td><td></td></tr> | 11/23/2015
63411-1700 | Recessed pavement markings, type I, solid | m | RECESSED PAVEMENT MARKINGS, TYPE I, SOLID | LNFT | 0 | 3 | N | No | No | Yes | 14 | 2015-11-23 | EFL |  | <tr><td>63411-1700</td><td>Recessed pavement markings, type I, solid</td><td>m</td><td>RECESSED PAVEMENT MARKINGS, TYPE I, SOLID</td><td>LNFT</td><td>0</td><td>3</td><td>N</td><td>11/23/2015</td><td></td></tr> | 11/23/2015
63411-1800 | Recessed pavement markings, type I, broken | m | RECESSED PAVEMENT MARKINGS, TYPE I, BROKEN | LNFT | 0 | 3 | N | No | No | Yes | 14 | 2015-11-23 | EFL |  | <tr><td>63411-1800</td><td>Recessed pavement markings, type I, broken</td><td>m</td><td>RECESSED PAVEMENT MARKINGS, TYPE I, BROKEN</td><td>LNFT</td><td>0</td><td>3</td><td>N</td><td>11/23/2015</td><td></td></tr> | 11/23/2015
63411-1850 | Recessed pavement markings, type I, dotted | m | RECESSED PAVEMENT MARKINGS, TYPE I, DOTTED | LNFT | 0 | 3 | N | No | No | Yes | 14 | 2015-11-23 | EFL |  | <tr><td>63411-1850</td><td>Recessed pavement markings, type I, dotted</td><td>m</td><td>RECESSED PAVEMENT MARKINGS, TYPE I, DOTTED</td><td>LNFT</td><td>0</td><td>3</td><td>N</td><td>11/23/2015</td><td></td></tr> | 11/23/2015
63412-0700 | Recessed pavement markings, type D, solid | km | RECESSED PAVEMENT MARKINGS, TYPE D, SOLID | MILE | 1 | 3 | N | No | No | Yes | 14 | 2019-06-21 | CFL |  | <tr><td>63412-0700</td><td>Recessed pavement markings, type D, solid</td><td>km</td><td>RECESSED PAVEMENT MARKINGS, TYPE D, SOLID</td><td>MILE</td><td>1</td><td>3</td><td>N</td><td>6/21/2019</td><td></td></tr> | 6/21/2019
63412-0800 | Recessed pavement markings, type D, broken | km | RECESSED PAVEMENT MARKINGS, TYPE D, BROKEN | MILE | 1 | 3 | N | No | No | Yes | 14 | 2019-06-21 | CFL |  | <tr><td>63412-0800</td><td>Recessed pavement markings, type D, broken</td><td>km</td><td>RECESSED PAVEMENT MARKINGS, TYPE D, BROKEN</td><td>MILE</td><td>1</td><td>3</td><td>N</td><td>6/21/2019</td><td></td></tr> | 6/21/2019
63413-0050 | Recessed pavement markings, symbols | each | RECESSED PAVEMENT MARKINGS, SYMBOLS | EACH | 0 | 3 | N | No | No | Yes | 14 | 2015-11-23 | EFL |  | <tr><td>63413-0050</td><td>Recessed pavement markings, symbols</td><td>each</td><td>RECESSED PAVEMENT MARKINGS, SYMBOLS</td><td>EACH</td><td>0</td><td>3</td><td>N</td><td>11/23/2015</td><td></td></tr> | 11/23/2015
63415-0000 | Raised pavement marker | km | RAISED PAVEMENT MARKER | MILE | 1 | 3 | N | No | No | Yes | 14 | 2017-01-05 | CFL |  | <tr><td>63415-0000</td><td>Raised pavement marker</td><td>km</td><td>RAISED PAVEMENT MARKER</td><td>MILE</td><td>1</td><td>3</td><td>N</td><td>1/5/2017</td><td></td></tr> | 1/5/2017
63501-0000 | Temporary traffic control | LPSM | TEMPORARY TRAFFIC CONTROL | LPSM | 0 | 3 | N | No | No | Yes | 14 |  |  |  | <tr><td>63501-0000</td><td>Temporary traffic control</td><td>LPSM</td><td>TEMPORARY TRAFFIC CONTROL</td><td>LPSM</td><td>0</td><td>3</td><td>N</td><td> </td><td></td></tr>
63501-1000 | Temporary traffic control, traffic control supervisor | LPSM | TEMPORARY TRAFFIC CONTROL, TRAFFIC CONTROL SUPERVISOR | LPSM | 0 | 3 | N | No | No | Yes | 14 |  |  |  | <tr><td>63501-1000</td><td>Temporary traffic control, traffic control supervisor</td><td>LPSM</td><td>TEMPORARY TRAFFIC CONTROL, TRAFFIC CONTROL SUPERVISOR</td><td>LPSM</td><td>0</td><td>3</td><td>N</td><td> </td><td></td></tr>
63501-2000 | Temporary traffic control, traffic signal system | LPSM | TEMPORARY TRAFFIC CONTROL, TRAFFIC SIGNAL SYSTEM | LPSM | 0 | 3 | N | No | No | Yes | 14 |  |  |  | <tr><td>63501-2000</td><td>Temporary traffic control, traffic signal system</td><td>LPSM</td><td>TEMPORARY TRAFFIC CONTROL, TRAFFIC SIGNAL SYSTEM</td><td>LPSM</td><td>0</td><td>3</td><td>N</td><td> </td><td></td></tr>
63501-3000 | Temporary traffic control, transportation management plan | LPSM | TEMPORARY TRAFFIC CONTROL, TRANSPORTATION MANAGEMENT PLAN | LPSM | 0 | 3 | N | No | No | Yes | 14 | 2014-11-24 | EFL |  | <tr><td>63501-3000</td><td>Temporary traffic control, transportation management plan</td><td>LPSM</td><td>TEMPORARY TRAFFIC CONTROL, TRANSPORTATION MANAGEMENT PLAN</td><td>LPSM</td><td>0</td><td>3</td><td>N</td><td>11/24/2014</td><td></td></tr> | 11/24/2014
63501-3500 | Temporary traffic control, public information program | LPSM | TEMPORARY TRAFFIC CONTROL, PUBLIC INFORMATION PROGRAM | LPSM | 0 | 3 | N | No | No | Yes | 14 | 2017-10-04 | CFL |  | <tr><td>63501-3500</td><td>Temporary traffic control, public information program</td><td>LPSM</td><td>TEMPORARY TRAFFIC CONTROL, PUBLIC INFORMATION PROGRAM</td><td>LPSM</td><td>0</td><td>3</td><td>N</td><td>10/4/2017</td><td></td></tr> | 10/4/2017
63501-4000 | Temporary traffic control, lane rental | LPSM | TEMPORARY TRAFFIC CONTROL, LANE RENTAL | LPSM | 0 | 3 | N | No | No | Yes | 14 | 2016-08-01 | CFL |  | <tr><td>63501-4000</td><td>Temporary traffic control, lane rental</td><td>LPSM</td><td>TEMPORARY TRAFFIC CONTROL, LANE RENTAL</td><td>LPSM</td><td>0</td><td>3</td><td>N</td><td>8/1/2016</td><td></td></tr> | 8/1/2016
63502-0100 | Temporary traffic control, arrow board, type A | Each | TEMPORARY TRAFFIC CONTROL, ARROW BOARD, TYPE A | EACH | 0 | 3 | N | No | No | Yes | 14 |  |  |  | <tr><td>63502-0100</td><td>Temporary traffic control, arrow board, type A</td><td>Each</td><td>TEMPORARY TRAFFIC CONTROL, ARROW BOARD, TYPE A</td><td>EACH</td><td>0</td><td>3</td><td>N</td><td> </td><td></td></tr>
63502-0200 | Temporary traffic control, arrow board, type B | Each | TEMPORARY TRAFFIC CONTROL, ARROW BOARD, TYPE B | EACH | 0 | 3 | N | No | No | Yes | 14 |  |  |  | <tr><td>63502-0200</td><td>Temporary traffic control, arrow board, type B</td><td>Each</td><td>TEMPORARY TRAFFIC CONTROL, ARROW BOARD, TYPE B</td><td>EACH</td><td>0</td><td>3</td><td>N</td><td> </td><td></td></tr>
63502-0300 | Temporary traffic control, arrow board, type C | Each | TEMPORARY TRAFFIC CONTROL, ARROW BOARD, TYPE C | EACH | 0 | 3 | N | No | No | Yes | 14 |  |  |  | <tr><td>63502-0300</td><td>Temporary traffic control, arrow board, type C</td><td>Each</td><td>TEMPORARY TRAFFIC CONTROL, ARROW BOARD, TYPE C</td><td>EACH</td><td>0</td><td>3</td><td>N</td><td> </td><td></td></tr>
63502-0400 | Temporary traffic control, barricade type 1 | Each | TEMPORARY TRAFFIC CONTROL, BARRICADE TYPE 1 | EACH | 0 | 3 | N | No | No | Yes | 14 |  |  |  | <tr><td>63502-0400</td><td>Temporary traffic control, barricade type 1</td><td>Each</td><td>TEMPORARY TRAFFIC CONTROL, BARRICADE TYPE 1</td><td>EACH</td><td>0</td><td>3</td><td>N</td><td> </td><td></td></tr>
63502-0500 | Temporary traffic control, barricade type 2 | Each | TEMPORARY TRAFFIC CONTROL, BARRICADE TYPE 2 | EACH | 0 | 3 | N | No | No | Yes | 14 |  |  |  | <tr><td>63502-0500</td><td>Temporary traffic control, barricade type 2</td><td>Each</td><td>TEMPORARY TRAFFIC CONTROL, BARRICADE TYPE 2</td><td>EACH</td><td>0</td><td>3</td><td>N</td><td> </td><td></td></tr>
63502-0600 | Temporary traffic control, barricade type 3 | Each | TEMPORARY TRAFFIC CONTROL, BARRICADE TYPE 3 | EACH | 0 | 3 | N | No | No | Yes | 14 |  |  |  | <tr><td>63502-0600</td><td>Temporary traffic control, barricade type 3</td><td>Each</td><td>TEMPORARY TRAFFIC CONTROL, BARRICADE TYPE 3</td><td>EACH</td><td>0</td><td>3</td><td>N</td><td> </td><td></td></tr>
63502-0700 | Temporary traffic control, cone | Each | TEMPORARY TRAFFIC CONTROL, CONE | EACH | 0 | 3 | N | No | No | Yes | 14 |  |  |  | <tr><td>63502-0700</td><td>Temporary traffic control, cone</td><td>Each</td><td>TEMPORARY TRAFFIC CONTROL, CONE</td><td>EACH</td><td>0</td><td>3</td><td>N</td><td> </td><td></td></tr>
63502-0800 | Temporary traffic control, cone, type 450mm | Each | TEMPORARY TRAFFIC CONTROL, CONE, TYPE 18-INCH | EACH | 0 | 3 | N | No | No | Yes | 14 |  |  |  | <tr><td>63502-0800</td><td>Temporary traffic control, cone, type 450mm</td><td>Each</td><td>TEMPORARY TRAFFIC CONTROL, CONE, TYPE 18-INCH</td><td>EACH</td><td>0</td><td>3</td><td>N</td><td> </td><td></td></tr>
63502-0900 | Temporary traffic control, cone, type 700mm | Each | TEMPORARY TRAFFIC CONTROL, CONE, TYPE 28-INCH | EACH | 0 | 3 | N | No | No | Yes | 14 |  |  |  | <tr><td>63502-0900</td><td>Temporary traffic control, cone, type 700mm</td><td>Each</td><td>TEMPORARY TRAFFIC CONTROL, CONE, TYPE 28-INCH</td><td>EACH</td><td>0</td><td>3</td><td>N</td><td> </td><td></td></tr>
63502-1000 | Temporary traffic control, cone, type 900mm | Each | TEMPORARY TRAFFIC CONTROL, CONE, TYPE 36-INCH | EACH | 0 | 3 | N | No | No | Yes | 14 |  |  |  | <tr><td>63502-1000</td><td>Temporary traffic control, cone, type 900mm</td><td>Each</td><td>TEMPORARY TRAFFIC CONTROL, CONE, TYPE 36-INCH</td><td>EACH</td><td>0</td><td>3</td><td>N</td><td> </td><td></td></tr>
63502-1050 | Temporary traffic control, tubular marker | Each | TEMPORARY TRAFFIC CONTROL, TUBULAR MARKER | EACH | 0 | 3 | N | No | No | Yes | 14 |  |  |  | <tr><td>63502-1050</td><td>Temporary traffic control, tubular marker</td><td>Each</td><td>TEMPORARY TRAFFIC CONTROL, TUBULAR MARKER</td><td>EACH</td><td>0</td><td>3</td><td>N</td><td> </td><td></td></tr>
63502-1100 | Temporary traffic control, tubular marker, type 450mm | Each | TEMPORARY TRAFFIC CONTROL, TUBULAR MARKER, TYPE 18-INCH | EACH | 0 | 3 | N | No | No | Yes | 14 |  |  |  | <tr><td>63502-1100</td><td>Temporary traffic control, tubular marker, type 450mm</td><td>Each</td><td>TEMPORARY TRAFFIC CONTROL, TUBULAR MARKER, TYPE 18-INCH</td><td>EACH</td><td>0</td><td>3</td><td>N</td><td> </td><td></td></tr>
63502-1200 | Temporary traffic control, tubular marker, type 700mm | Each | TEMPORARY TRAFFIC CONTROL, TUBULAR MARKER, TYPE 28-INCH | EACH | 0 | 3 | N | No | No | Yes | 14 |  |  |  | <tr><td>63502-1200</td><td>Temporary traffic control, tubular marker, type 700mm</td><td>Each</td><td>TEMPORARY TRAFFIC CONTROL, TUBULAR MARKER, TYPE 28-INCH</td><td>EACH</td><td>0</td><td>3</td><td>N</td><td> </td><td></td></tr>
63502-1250 | Temporary traffic control, tubular marker, type 1050mm | Each | TEMPORARY TRAFFIC CONTROL, TUBULAR MARKER, TYPE 42-INCH | EACH | 0 | 3 | N | No | No | Yes | 14 |  |  |  | <tr><td>63502-1250</td><td>Temporary traffic control, tubular marker, type 1050mm</td><td>Each</td><td>TEMPORARY TRAFFIC CONTROL, TUBULAR MARKER, TYPE 42-INCH</td><td>EACH</td><td>0</td><td>3</td><td>N</td><td> </td><td></td></tr>
63502-1300 | Temporary traffic control, drum | Each | TEMPORARY TRAFFIC CONTROL, DRUM | EACH | 0 | 3 | N | No | No | Yes | 14 |  |  |  | <tr><td>63502-1300</td><td>Temporary traffic control, drum</td><td>Each</td><td>TEMPORARY TRAFFIC CONTROL, DRUM</td><td>EACH</td><td>0</td><td>3</td><td>N</td><td> </td><td></td></tr>
63502-1400 | Temporary traffic control, vertical panel | Each | TEMPORARY TRAFFIC CONTROL, VERTICAL PANEL | EACH | 0 | 3 | N | No | No | Yes | 14 |  |  |  | <tr><td>63502-1400</td><td>Temporary traffic control, vertical panel</td><td>Each</td><td>TEMPORARY TRAFFIC CONTROL, VERTICAL PANEL</td><td>EACH</td><td>0</td><td>3</td><td>N</td><td> </td><td></td></tr>
63502-1500 | Temporary traffic control, warning light type A | Each | TEMPORARY TRAFFIC CONTROL, WARNING LIGHT TYPE A | EACH | 0 | 3 | N | No | No | Yes | 14 |  |  |  | <tr><td>63502-1500</td><td>Temporary traffic control, warning light type A</td><td>Each</td><td>TEMPORARY TRAFFIC CONTROL, WARNING LIGHT TYPE A</td><td>EACH</td><td>0</td><td>3</td><td>N</td><td> </td><td></td></tr>
63502-1600 | Temporary traffic control, warning light type B | Each | TEMPORARY TRAFFIC CONTROL, WARNING LIGHT TYPE B | EACH | 0 | 3 | N | No | No | Yes | 14 |  |  |  | <tr><td>63502-1600</td><td>Temporary traffic control, warning light type B</td><td>Each</td><td>TEMPORARY TRAFFIC CONTROL, WARNING LIGHT TYPE B</td><td>EACH</td><td>0</td><td>3</td><td>N</td><td> </td><td></td></tr>
63502-1700 | Temporary traffic control, warning light type C | Each | TEMPORARY TRAFFIC CONTROL, WARNING LIGHT TYPE C | EACH | 0 | 3 | N | No | No | Yes | 14 |  |  |  | <tr><td>63502-1700</td><td>Temporary traffic control, warning light type C</td><td>Each</td><td>TEMPORARY TRAFFIC CONTROL, WARNING LIGHT TYPE C</td><td>EACH</td><td>0</td><td>3</td><td>N</td><td> </td><td></td></tr>
63502-1800 | Temporary traffic control, warning light type D | Each | TEMPORARY TRAFFIC CONTROL, WARNING LIGHT TYPE D | EACH | 0 | 3 | N | No | No | Yes | 14 |  |  |  | <tr><td>63502-1800</td><td>Temporary traffic control, warning light type D</td><td>Each</td><td>TEMPORARY TRAFFIC CONTROL, WARNING LIGHT TYPE D</td><td>EACH</td><td>0</td><td>3</td><td>N</td><td> </td><td></td></tr>
63502-1900 | Temporary traffic control, shadow vehicle | Each | TEMPORARY TRAFFIC CONTROL, SHADOW VEHICLE | EACH | 0 | 3 | N | No | No | Yes | 14 |  |  |  | <tr><td>63502-1900</td><td>Temporary traffic control, shadow vehicle</td><td>Each</td><td>TEMPORARY TRAFFIC CONTROL, SHADOW VEHICLE</td><td>EACH</td><td>0</td><td>3</td><td>N</td><td> </td><td></td></tr>
63502-2000 | Temporary traffic control, portable changeable message sign | Each | TEMPORARY TRAFFIC CONTROL, PORTABLE CHANGEABLE MESSAGE SIGN | EACH | 0 | 3 | N | No | No | Yes | 14 |  |  |  | <tr><td>63502-2000</td><td>Temporary traffic control, portable changeable message sign</td><td>Each</td><td>TEMPORARY TRAFFIC CONTROL, PORTABLE CHANGEABLE MESSAGE SIGN</td><td>EACH</td><td>0</td><td>3</td><td>N</td><td> </td><td></td></tr>
63502-2050 | Temporary traffic control, speed feedback sign | Each | TEMPORARY TRAFFIC CONTROL, SPEED FEEDBACK SIGN | EACH | 0 | 3 | N | No | No | Yes | 14 | 2020-03-09 | EFL |  | <tr><td>63502-2050</td><td>Temporary traffic control, speed feedback sign</td><td>Each</td><td>TEMPORARY TRAFFIC CONTROL, SPEED FEEDBACK SIGN</td><td>EACH</td><td>0</td><td>3</td><td>N</td><td>3/9/2020</td><td></td></tr> | 3/9/2020
63502-2100 | Temporary traffic control, crash cushion | Each | TEMPORARY TRAFFIC CONTROL, CRASH CUSHION | EACH | 0 | 3 | N | No | No | Yes | 14 |  |  |  | <tr><td>63502-2100</td><td>Temporary traffic control, crash cushion</td><td>Each</td><td>TEMPORARY TRAFFIC CONTROL, CRASH CUSHION</td><td>EACH</td><td>0</td><td>3</td><td>N</td><td> </td><td></td></tr>
63502-2600 | Temporary traffic control, moving temporary crash cushion | Each | TEMPORARY TRAFFIC CONTROL, MOVING TEMPORARY CRASH CUSHION | EACH | 0 | 3 | N | No | No | Yes | 14 |  |  |  | <tr><td>63502-2600</td><td>Temporary traffic control, moving temporary crash cushion</td><td>Each</td><td>TEMPORARY TRAFFIC CONTROL, MOVING TEMPORARY CRASH CUSHION</td><td>EACH</td><td>0</td><td>3</td><td>N</td><td> </td><td></td></tr>
63502-2700 | Temporary traffic control, replacement cartridges for crash cushion | Each | TEMPORARY TRAFFIC CONTROL, REPLACEMENT CARTRIDGES FOR CRASH CUSHION | EACH | 0 | 3 | N | No | No | Yes | 14 |  |  |  | <tr><td>63502-2700</td><td>Temporary traffic control, replacement cartridges for crash cushion</td><td>Each</td><td>TEMPORARY TRAFFIC CONTROL, REPLACEMENT CARTRIDGES FOR CRASH CUSHION</td><td>EACH</td><td>0</td><td>3</td><td>N</td><td> </td><td></td></tr>
63502-2800 | Temporary traffic control, replacement barrels for crash cushion | Each | TEMPORARY TRAFFIC CONTROL, REPLACEMENT BARRELS FOR CRASH CUSHION | EACH | 0 | 3 | N | No | No | Yes | 14 |  |  |  | <tr><td>63502-2800</td><td>Temporary traffic control, replacement barrels for crash cushion</td><td>Each</td><td>TEMPORARY TRAFFIC CONTROL, REPLACEMENT BARRELS FOR CRASH CUSHION</td><td>EACH</td><td>0</td><td>3</td><td>N</td><td> </td><td></td></tr>
63502-2900 | Temporary traffic control, pavement markings, symbols, and letters | Each | TEMPORARY TRAFFIC CONTROL, PAVEMENT MARKINGS, SYMBOLS, AND LETTERS | EACH | 0 | 3 | N | No | No | Yes | 14 |  |  |  | <tr><td>63502-2900</td><td>Temporary traffic control, pavement markings, symbols, and letters</td><td>Each</td><td>TEMPORARY TRAFFIC CONTROL, PAVEMENT MARKINGS, SYMBOLS, AND LETTERS</td><td>EACH</td><td>0</td><td>3</td><td>N</td><td> </td><td></td></tr>
63502-3000 | Temporary traffic control, raised pavement marker | Each | TEMPORARY TRAFFIC CONTROL, RAISED PAVEMENT MARKER | EACH | 0 | 3 | N | No | No | Yes | 14 |  |  |  | <tr><td>63502-3000</td><td>Temporary traffic control, raised pavement marker</td><td>Each</td><td>TEMPORARY TRAFFIC CONTROL, RAISED PAVEMENT MARKER</td><td>EACH</td><td>0</td><td>3</td><td>N</td><td> </td><td></td></tr>
63502-3100 | Temporary traffic control, traffic signal system | Each | TEMPORARY TRAFFIC CONTROL, TRAFFIC SIGNAL SYSTEM | EACH | 0 | 3 | N | No | No | Yes | 14 |  |  |  | <tr><td>63502-3100</td><td>Temporary traffic control, traffic signal system</td><td>Each</td><td>TEMPORARY TRAFFIC CONTROL, TRAFFIC SIGNAL SYSTEM</td><td>EACH</td><td>0</td><td>3</td><td>N</td><td> </td><td></td></tr>
63502-3200 | Temporary traffic control, relocating traffic signal system | Each | TEMPORARY TRAFFIC CONTROL, RELOCATING TRAFFIC SIGNAL SYSTEM | EACH | 0 | 3 | N | No | No | Yes | 14 |  |  |  | <tr><td>63502-3200</td><td>Temporary traffic control, relocating traffic signal system</td><td>Each</td><td>TEMPORARY TRAFFIC CONTROL, RELOCATING TRAFFIC SIGNAL SYSTEM</td><td>EACH</td><td>0</td><td>3</td><td>N</td><td> </td><td></td></tr>
63502-3300 | Temporary traffic control, portable rumble strip | Each | TEMPORARY TRAFFIC CONTROL, PORTABLE RUMBLE STRIP | EACH | 0 | 3 | N | No | No | Yes | 14 |  |  |  | <tr><td>63502-3300</td><td>Temporary traffic control, portable rumble strip</td><td>Each</td><td>TEMPORARY TRAFFIC CONTROL, PORTABLE RUMBLE STRIP</td><td>EACH</td><td>0</td><td>3</td><td>N</td><td> </td><td></td></tr>
63502-3400 | Temporary traffic control, opposing traffic lane divider | Each | TEMPORARY TRAFFIC CONTROL, OPPOSING TRAFFIC LANE DIVIDER | EACH | 0 | 3 | N | No | No | Yes | 14 |  |  |  | <tr><td>63502-3400</td><td>Temporary traffic control, opposing traffic lane divider</td><td>Each</td><td>TEMPORARY TRAFFIC CONTROL, OPPOSING TRAFFIC LANE DIVIDER</td><td>EACH</td><td>0</td><td>3</td><td>N</td><td> </td><td></td></tr>
63502-3500 | Temporary traffic control, vehicle positioning guide | Each | TEMPORARY TRAFFIC CONTROL, VEHICLE POSITIONING GUIDE | EACH | 0 | 3 | N | No | No | Yes | 14 |  |  |  | <tr><td>63502-3500</td><td>Temporary traffic control, vehicle positioning guide</td><td>Each</td><td>TEMPORARY TRAFFIC CONTROL, VEHICLE POSITIONING GUIDE</td><td>EACH</td><td>0</td><td>3</td><td>N</td><td> </td><td></td></tr>
63502-3700 | Temporary traffic control, snow pole | Each | TEMPORARY TRAFFIC CONTROL, SNOW POLE | EACH | 0 | 3 | N | No | No | Yes | 14 |  |  |  | <tr><td>63502-3700</td><td>Temporary traffic control, snow pole</td><td>Each</td><td>TEMPORARY TRAFFIC CONTROL, SNOW POLE</td><td>EACH</td><td>0</td><td>3</td><td>N</td><td> </td><td></td></tr>
63502-3800 | Temporary traffic control, towing | Each | TEMPORARY TRAFFIC CONTROL, TOWING | EACH | 0 | 3 | N | No | No | Yes | 14 |  |  |  | <tr><td>63502-3800</td><td>Temporary traffic control, towing</td><td>Each</td><td>TEMPORARY TRAFFIC CONTROL, TOWING</td><td>EACH</td><td>0</td><td>3</td><td>N</td><td> </td><td></td></tr>
63502-3900 | Temporary traffic control, construction sign | Each | TEMPORARY TRAFFIC CONTROL, CONSTRUCTION SIGN | EACH | 0 | 3 | N | No | No | Yes | 14 | 2017-03-27 | CFL |  | <tr><td>63502-3900</td><td>Temporary traffic control, construction sign</td><td>Each</td><td>TEMPORARY TRAFFIC CONTROL, CONSTRUCTION SIGN</td><td>EACH</td><td>0</td><td>3</td><td>N</td><td>3/27/2017</td><td></td></tr> | 3/27/2017
63503-0100 | Temporary traffic control, barricade type 1 | m | TEMPORARY TRAFFIC CONTROL, BARRICADE TYPE 1 | LNFT | 0 | 3 | N | No | No | Yes | 14 |  |  |  | <tr><td>63503-0100</td><td>Temporary traffic control, barricade type 1</td><td>m</td><td>TEMPORARY TRAFFIC CONTROL, BARRICADE TYPE 1</td><td>LNFT</td><td>0</td><td>3</td><td>N</td><td> </td><td></td></tr>
63503-0200 | Temporary traffic control, barricade type 2 | m | TEMPORARY TRAFFIC CONTROL, BARRICADE TYPE 2 | LNFT | 0 | 3 | N | No | No | Yes | 14 |  |  |  | <tr><td>63503-0200</td><td>Temporary traffic control, barricade type 2</td><td>m</td><td>TEMPORARY TRAFFIC CONTROL, BARRICADE TYPE 2</td><td>LNFT</td><td>0</td><td>3</td><td>N</td><td> </td><td></td></tr>
63503-0300 | Temporary traffic control, barricade type 3 | m | TEMPORARY TRAFFIC CONTROL, BARRICADE TYPE 3 | LNFT | 0 | 3 | N | No | No | Yes | 14 |  |  |  | <tr><td>63503-0300</td><td>Temporary traffic control, barricade type 3</td><td>m</td><td>TEMPORARY TRAFFIC CONTROL, BARRICADE TYPE 3</td><td>LNFT</td><td>0</td><td>3</td><td>N</td><td> </td><td></td></tr>
63503-0380 | Temporary traffic control, crowd control barricade | m | TEMPORARY TRAFFIC CONTROL, CROWD CONTROL BARRICADE | LNFT | 0 | 3 | N | No | No | Yes | 14 | 2019-10-10 | EFL |  | <tr><td>63503-0380</td><td>Temporary traffic control, crowd control barricade</td><td>m</td><td>TEMPORARY TRAFFIC CONTROL, CROWD CONTROL BARRICADE</td><td>LNFT</td><td>0</td><td>3</td><td>N</td><td>10/10/2019</td><td></td></tr> | 10/10/2019
63503-0400 | Temporary traffic control, concrete barrier | m | TEMPORARY TRAFFIC CONTROL, CONCRETE BARRIER | LNFT | 0 | 3 | N | No | No | Yes | 14 |  |  |  | <tr><td>63503-0400</td><td>Temporary traffic control, concrete barrier</td><td>m</td><td>TEMPORARY TRAFFIC CONTROL, CONCRETE BARRIER</td><td>LNFT</td><td>0</td><td>3</td><td>N</td><td> </td><td></td></tr>
63503-0450 | Temporary traffic control, water-filled barrier | m | TEMPORARY TRAFFIC CONTROL, WATER-FILLED BARRIER | LNFT | 0 | 3 | N | No | No | Yes | 14 |  |  |  | <tr><td>63503-0450</td><td>Temporary traffic control, water-filled barrier</td><td>m</td><td>TEMPORARY TRAFFIC CONTROL, WATER-FILLED BARRIER</td><td>LNFT</td><td>0</td><td>3</td><td>N</td><td> </td><td></td></tr>
63503-0500 | Temporary traffic control, moving concrete barrier | m | TEMPORARY TRAFFIC CONTROL, MOVING CONCRETE BARRIER | LNFT | 0 | 3 | N | No | No | Yes | 14 |  |  |  | <tr><td>63503-0500</td><td>Temporary traffic control, moving concrete barrier</td><td>m</td><td>TEMPORARY TRAFFIC CONTROL, MOVING CONCRETE BARRIER</td><td>LNFT</td><td>0</td><td>3</td><td>N</td><td> </td><td></td></tr>
63503-0550 | Temporary traffic control, moving water-filled barrier | m | TEMPORARY TRAFFIC CONTROL, MOVING WATER-FILLED BARRIER | LNFT | 0 | 3 | N | No | No | Yes | 14 |  |  |  | <tr><td>63503-0550</td><td>Temporary traffic control, moving water-filled barrier</td><td>m</td><td>TEMPORARY TRAFFIC CONTROL, MOVING WATER-FILLED BARRIER</td><td>LNFT</td><td>0</td><td>3</td><td>N</td><td> </td><td></td></tr>
63503-0700 | Temporary traffic control, pavement markings | m | TEMPORARY TRAFFIC CONTROL, PAVEMENT MARKINGS | LNFT | 0 | 3 | N | No | No | Yes | 14 |  |  |  | <tr><td>63503-0700</td><td>Temporary traffic control, pavement markings</td><td>m</td><td>TEMPORARY TRAFFIC CONTROL, PAVEMENT MARKINGS</td><td>LNFT</td><td>0</td><td>3</td><td>N</td><td> </td><td></td></tr>
63503-0800 | Temporary traffic control, pavement marking removal | m | TEMPORARY TRAFFIC CONTROL, PAVEMENT MARKING REMOVAL | LNFT | 0 | 3 | N | No | No | Yes | 14 |  |  |  | <tr><td>63503-0800</td><td>Temporary traffic control, pavement marking removal</td><td>m</td><td>TEMPORARY TRAFFIC CONTROL, PAVEMENT MARKING REMOVAL</td><td>LNFT</td><td>0</td><td>3</td><td>N</td><td> </td><td></td></tr>
63503-0900 | Temporary traffic control, snow fence | m | TEMPORARY TRAFFIC CONTROL, SNOW FENCE | LNFT | 0 | 3 | N | No | No | Yes | 14 |  |  |  | <tr><td>63503-0900</td><td>Temporary traffic control, snow fence</td><td>m</td><td>TEMPORARY TRAFFIC CONTROL, SNOW FENCE</td><td>LNFT</td><td>0</td><td>3</td><td>N</td><td> </td><td></td></tr>
63503-1000 | Temporary traffic control, plastic fence | m | TEMPORARY TRAFFIC CONTROL, PLASTIC FENCE | LNFT | 0 | 3 | N | No | No | Yes | 14 |  |  |  | <tr><td>63503-1000</td><td>Temporary traffic control, plastic fence</td><td>m</td><td>TEMPORARY TRAFFIC CONTROL, PLASTIC FENCE</td><td>LNFT</td><td>0</td><td>3</td><td>N</td><td> </td><td></td></tr>
63504-1000 | Temporary traffic control, construction sign | m2 | TEMPORARY TRAFFIC CONTROL, CONSTRUCTION SIGN | SQFT | 0 | 3 | N | No | No | Yes | 14 |  |  |  | <tr><td>63504-1000</td><td>Temporary traffic control, construction sign</td><td>m2</td><td>TEMPORARY TRAFFIC CONTROL, CONSTRUCTION SIGN</td><td>SQFT</td><td>0</td><td>3</td><td>N</td><td> </td><td></td></tr>
63504-2000 | Temporary traffic control, pavement markings, symbols and letters | m2 | TEMPORARY TRAFFIC CONTROL, PAVEMENT MARKINGS, SYMBOLS AND LETTERS | SQFT | 0 | 3 | N | No | No | Yes | 14 |  |  |  | <tr><td>63504-2000</td><td>Temporary traffic control, pavement markings, symbols and letters</td><td>m2</td><td>TEMPORARY TRAFFIC CONTROL, PAVEMENT MARKINGS, SYMBOLS AND LETTERS</td><td>SQFT</td><td>0</td><td>3</td><td>N</td><td> </td><td></td></tr>
63504-3000 | Temporary traffic control, steel plates | m2 | TEMPORARY TRAFFIC CONTROL, STEEL PLATES | SQFT | 0 | 3 | N | No | No | Yes | 14 |  |  |  | <tr><td>63504-3000</td><td>Temporary traffic control, steel plates</td><td>m2</td><td>TEMPORARY TRAFFIC CONTROL, STEEL PLATES</td><td>SQFT</td><td>0</td><td>3</td><td>N</td><td> </td><td></td></tr>
63505-1000 | Temporary traffic control, pavement markings | km | TEMPORARY TRAFFIC CONTROL, PAVEMENT MARKINGS | MILE | 1 | 3 | N | No | No | Yes | 14 |  |  |  | <tr><td>63505-1000</td><td>Temporary traffic control, pavement markings</td><td>km</td><td>TEMPORARY TRAFFIC CONTROL, PAVEMENT MARKINGS</td><td>MILE</td><td>1</td><td>3</td><td>N</td><td> </td><td></td></tr>
63505-1500 | Temporary traffic control, vehicle positioning guides | km | TEMPORARY TRAFFIC CONTROL, VEHICLE POSITIONING GUIDES | MILE | 1 | 3 | N | No | No | Yes | 14 |  |  |  | <tr><td>63505-1500</td><td>Temporary traffic control, vehicle positioning guides</td><td>km</td><td>TEMPORARY TRAFFIC CONTROL, VEHICLE POSITIONING GUIDES</td><td>MILE</td><td>1</td><td>3</td><td>N</td><td> </td><td></td></tr>
63506-0400 | Temporary traffic control, police officer | Hour | TEMPORARY TRAFFIC CONTROL, POLICE OFFICER | HOUR | 0 | 3 | N | No | No | Yes | 14 |  |  |  | <tr><td>63506-0400</td><td>Temporary traffic control, police officer</td><td>Hour</td><td>TEMPORARY TRAFFIC CONTROL, POLICE OFFICER</td><td>HOUR</td><td>0</td><td>3</td><td>N</td><td> </td><td></td></tr>
63506-0500 | Temporary traffic control, flagger | Hour | TEMPORARY TRAFFIC CONTROL, FLAGGER | HOUR | 0 | 3 | N | No | No | Yes | 14 |  |  |  | <tr><td>63506-0500</td><td>Temporary traffic control, flagger</td><td>Hour</td><td>TEMPORARY TRAFFIC CONTROL, FLAGGER</td><td>HOUR</td><td>0</td><td>3</td><td>N</td><td> </td><td></td></tr>
63506-0600 | Temporary traffic control, pilot car | Hour | TEMPORARY TRAFFIC CONTROL, PILOT CAR | HOUR | 0 | 3 | N | No | No | Yes | 14 |  |  |  | <tr><td>63506-0600</td><td>Temporary traffic control, pilot car</td><td>Hour</td><td>TEMPORARY TRAFFIC CONTROL, PILOT CAR</td><td>HOUR</td><td>0</td><td>3</td><td>N</td><td> </td><td></td></tr>
63506-0700 | Temporary traffic control, traffic control supervisor | Hour | TEMPORARY TRAFFIC CONTROL, TRAFFIC CONTROL SUPERVISOR | HOUR | 0 | 3 | N | No | No | Yes | 14 |  |  |  | <tr><td>63506-0700</td><td>Temporary traffic control, traffic control supervisor</td><td>Hour</td><td>TEMPORARY TRAFFIC CONTROL, TRAFFIC CONTROL SUPERVISOR</td><td>HOUR</td><td>0</td><td>3</td><td>N</td><td> </td><td></td></tr>
63506-0800 | Temporary traffic control, portable changeable message sign | Hour | TEMPORARY TRAFFIC CONTROL, PORTABLE CHANGEABLE MESSAGE SIGN | HOUR | 0 | 3 | N | No | No | Yes | 14 |  |  |  | <tr><td>63506-0800</td><td>Temporary traffic control, portable changeable message sign</td><td>Hour</td><td>TEMPORARY TRAFFIC CONTROL, PORTABLE CHANGEABLE MESSAGE SIGN</td><td>HOUR</td><td>0</td><td>3</td><td>N</td><td> </td><td></td></tr>
63507-0100 | Temporary traffic control, advance warning arrow panel, type A | Day | TEMPORARY TRAFFIC CONTROL, ADVANCE WARNING ARROW PANEL, TYPE A | DAY | 0 | 3 | N | No | No | Yes | 14 |  |  |  | <tr><td>63507-0100</td><td>Temporary traffic control, advance warning arrow panel, type A</td><td>Day</td><td>TEMPORARY TRAFFIC CONTROL, ADVANCE WARNING ARROW PANEL, TYPE A</td><td>DAY</td><td>0</td><td>3</td><td>N</td><td> </td><td></td></tr>
63507-0200 | Temporary traffic control, advance warning arrow panel, type B | Day | TEMPORARY TRAFFIC CONTROL, ADVANCE WARNING ARROW PANEL, TYPE B | DAY | 0 | 3 | N | No | No | Yes | 14 |  |  |  | <tr><td>63507-0200</td><td>Temporary traffic control, advance warning arrow panel, type B</td><td>Day</td><td>TEMPORARY TRAFFIC CONTROL, ADVANCE WARNING ARROW PANEL, TYPE B</td><td>DAY</td><td>0</td><td>3</td><td>N</td><td> </td><td></td></tr>
63507-0300 | Temporary traffic control, advance warning arrow panel, type C | Day | TEMPORARY TRAFFIC CONTROL, ADVANCE WARNING ARROW PANEL, TYPE C | DAY | 0 | 3 | N | No | No | Yes | 14 |  |  |  | <tr><td>63507-0300</td><td>Temporary traffic control, advance warning arrow panel, type C</td><td>Day</td><td>TEMPORARY TRAFFIC CONTROL, ADVANCE WARNING ARROW PANEL, TYPE C</td><td>DAY</td><td>0</td><td>3</td><td>N</td><td> </td><td></td></tr>
63507-0400 | Temporary traffic control, police officer | Day | TEMPORARY TRAFFIC CONTROL, POLICE OFFICER | DAY | 0 | 3 | N | No | No | Yes | 14 |  |  |  | <tr><td>63507-0400</td><td>Temporary traffic control, police officer</td><td>Day</td><td>TEMPORARY TRAFFIC CONTROL, POLICE OFFICER</td><td>DAY</td><td>0</td><td>3</td><td>N</td><td> </td><td></td></tr>
63507-0500 | Temporary traffic control, flagger | Day | TEMPORARY TRAFFIC CONTROL, FLAGGER | DAY | 0 | 3 | N | No | No | Yes | 14 |  |  |  | <tr><td>63507-0500</td><td>Temporary traffic control, flagger</td><td>Day</td><td>TEMPORARY TRAFFIC CONTROL, FLAGGER</td><td>DAY</td><td>0</td><td>3</td><td>N</td><td> </td><td></td></tr>
63507-0600 | Temporary traffic control, pilot car | Day | TEMPORARY TRAFFIC CONTROL, PILOT CAR | DAY | 0 | 3 | N | No | No | Yes | 14 |  |  |  | <tr><td>63507-0600</td><td>Temporary traffic control, pilot car</td><td>Day</td><td>TEMPORARY TRAFFIC CONTROL, PILOT CAR</td><td>DAY</td><td>0</td><td>3</td><td>N</td><td> </td><td></td></tr>
63507-0700 | Temporary traffic control, traffic control supervisor | Day | TEMPORARY TRAFFIC CONTROL, TRAFFIC CONTROL SUPERVISOR | DAY | 0 | 3 | N | No | No | Yes | 14 |  |  |  | <tr><td>63507-0700</td><td>Temporary traffic control, traffic control supervisor</td><td>Day</td><td>TEMPORARY TRAFFIC CONTROL, TRAFFIC CONTROL SUPERVISOR</td><td>DAY</td><td>0</td><td>3</td><td>N</td><td> </td><td></td></tr>
63507-0800 | Temporary traffic control, portable changeable message sign | Day | TEMPORARY TRAFFIC CONTROL, PORTABLE CHANGEABLE MESSAGE SIGN | DAY | 0 | 3 | N | No | No | Yes | 14 |  |  |  | <tr><td>63507-0800</td><td>Temporary traffic control, portable changeable message sign</td><td>Day</td><td>TEMPORARY TRAFFIC CONTROL, PORTABLE CHANGEABLE MESSAGE SIGN</td><td>DAY</td><td>0</td><td>3</td><td>N</td><td> </td><td></td></tr>
63508-1000 | Temporary traffic control, maintenance of traffic, pavement patch | t | TEMPORARY TRAFFIC CONTROL, MAINTENANCE OF TRAFFIC, PAVEMENT PATCH | TON | 0 | 3 | N | No | No | Yes | 14 |  |  |  | <tr><td>63508-1000</td><td>Temporary traffic control, maintenance of traffic, pavement patch</td><td>t</td><td>TEMPORARY TRAFFIC CONTROL, MAINTENANCE OF TRAFFIC, PAVEMENT PATCH</td><td>TON</td><td>0</td><td>3</td><td>N</td><td> </td><td></td></tr>
63509-1000 | Temporary traffic control, flagger | Fxhr | TEMPORARY TRAFFIC CONTROL, FLAGGER | FXHR | 0 | 3 | N | No | Yes | Yes | 14 |  |  |  | <tr><td>63509-1000</td><td>Temporary traffic control, flagger</td><td>Fxhr</td><td>TEMPORARY TRAFFIC CONTROL, FLAGGER</td><td>FXHR</td><td>0</td><td>3</td><td>N</td><td> </td><td></td></tr>
63510-0100 | Temporary traffic control, traffic control supervisor | Week | TEMPORARY TRAFFIC CONTROL, TRAFFIC CONTROL SUPERVISOR | WEEK | 0 | 3 | N | No | No | Yes | 14 |  |  |  | <tr><td>63510-0100</td><td>Temporary traffic control, traffic control supervisor</td><td>Week</td><td>TEMPORARY TRAFFIC CONTROL, TRAFFIC CONTROL SUPERVISOR</td><td>WEEK</td><td>0</td><td>3</td><td>N</td><td> </td><td></td></tr>
63511-0100 | Temporary traffic control, railroad flagger | CTSM | TEMPORARY TRAFFIC CONTROL, RAILROAD FLAGGER | CTSM | 0 | 3 | N | No | Yes | Yes | 14 |  |  |  | <tr><td>63511-0100</td><td>Temporary traffic control, railroad flagger</td><td>CTSM</td><td>TEMPORARY TRAFFIC CONTROL, RAILROAD FLAGGER</td><td>CTSM</td><td>0</td><td>3</td><td>N</td><td> </td><td></td></tr>
63601-1000 | System installation, traffic signal | LPSM | SYSTEM INSTALLATION, TRAFFIC SIGNAL | LPSM | 0 | 3 | N | No | No | Yes | 14 |  |  |  | <tr><td>63601-1000</td><td>System installation, traffic signal</td><td>LPSM</td><td>SYSTEM INSTALLATION, TRAFFIC SIGNAL</td><td>LPSM</td><td>0</td><td>3</td><td>N</td><td> </td><td></td></tr>
63601-2000 | System installation, lighting | LPSM | SYSTEM INSTALLATION, LIGHTING | LPSM | 0 | 3 | N | No | No | Yes | 14 |  |  |  | <tr><td>63601-2000</td><td>System installation, lighting</td><td>LPSM</td><td>SYSTEM INSTALLATION, LIGHTING</td><td>LPSM</td><td>0</td><td>3</td><td>N</td><td> </td><td></td></tr>
63601-3000 | System installation, electrical | LPSM | SYSTEM INSTALLATION, ELECTRICAL | LPSM | 0 | 3 | N | No | No | Yes | 14 |  |  |  | <tr><td>63601-3000</td><td>System installation, electrical</td><td>LPSM</td><td>SYSTEM INSTALLATION, ELECTRICAL</td><td>LPSM</td><td>0</td><td>3</td><td>N</td><td> </td><td></td></tr>
63601-3100 | System installation, telephone | LPSM | SYSTEM INSTALLATION, TELEPHONE | LPSM | 0 | 3 | N | No | No | Yes | 14 |  |  |  | <tr><td>63601-3100</td><td>System installation, telephone</td><td>LPSM</td><td>SYSTEM INSTALLATION, TELEPHONE</td><td>LPSM</td><td>0</td><td>3</td><td>N</td><td> </td><td></td></tr>
63601-3200 | System installation, cable television | LPSM | SYSTEM INSTALLATION, CABLE TELEVISION | LPSM | 0 | 3 | N | No | No | Yes | 14 |  |  |  | <tr><td>63601-3200</td><td>System installation, cable television</td><td>LPSM</td><td>SYSTEM INSTALLATION, CABLE TELEVISION</td><td>LPSM</td><td>0</td><td>3</td><td>N</td><td> </td><td></td></tr>
63601-4000 | System installation, railroad crossing | LPSM | SYSTEM INSTALLATION, RAILROAD CROSSING | LPSM | 0 | 3 | N | No | No | Yes | 14 |  |  |  | <tr><td>63601-4000</td><td>System installation, railroad crossing</td><td>LPSM</td><td>SYSTEM INSTALLATION, RAILROAD CROSSING</td><td>LPSM</td><td>0</td><td>3</td><td>N</td><td> </td><td></td></tr>
63601-5000 | System installation, changeable message sign | LPSM | SYSTEM INSTALLATION, CHANGEABLE MESSAGE SIGN | LPSM | 0 | 3 | N | No | No | Yes | 14 |  |  |  | <tr><td>63601-5000</td><td>System installation, changeable message sign</td><td>LPSM</td><td>SYSTEM INSTALLATION, CHANGEABLE MESSAGE SIGN</td><td>LPSM</td><td>0</td><td>3</td><td>N</td><td> </td><td></td></tr>
63601-6000 | System installation, traffic detector system | LPSM | SYSTEM INSTALLATION, TRAFFIC DETECTOR SYSTEM | LPSM | 0 | 3 | N | No | No | Yes | 14 |  |  |  | <tr><td>63601-6000</td><td>System installation, traffic detector system</td><td>LPSM</td><td>SYSTEM INSTALLATION, TRAFFIC DETECTOR SYSTEM</td><td>LPSM</td><td>0</td><td>3</td><td>N</td><td> </td><td></td></tr>
63601-7000 | System installation, speed feedback sign | LPSM | SYSTEM INSTALLATION, SPEED FEEDBACK SIGN | LPSM | 0 | 3 | N | No | No | Yes | 14 | 2014-06-23 | CFL |  | <tr><td>63601-7000</td><td>System installation, speed feedback sign</td><td>LPSM</td><td>SYSTEM INSTALLATION, SPEED FEEDBACK SIGN</td><td>LPSM</td><td>0</td><td>3</td><td>N</td><td>6/23/2014</td><td></td></tr> | 6/23/2014
63602-1000 | System installation, traffic signal | Each | SYSTEM INSTALLATION, TRAFFIC SIGNAL | EACH | 0 | 3 | N | No | No | Yes | 14 |  |  |  | <tr><td>63602-1000</td><td>System installation, traffic signal</td><td>Each</td><td>SYSTEM INSTALLATION, TRAFFIC SIGNAL</td><td>EACH</td><td>0</td><td>3</td><td>N</td><td> </td><td></td></tr>
63602-2000 | System installation, lighting | Each | SYSTEM INSTALLATION, LIGHTING | EACH | 0 | 3 | N | No | No | Yes | 14 |  |  |  | <tr><td>63602-2000</td><td>System installation, lighting</td><td>Each</td><td>SYSTEM INSTALLATION, LIGHTING</td><td>EACH</td><td>0</td><td>3</td><td>N</td><td> </td><td></td></tr>
63602-3000 | System installation, electrical | Each | SYSTEM INSTALLATION, ELECTRICAL | EACH | 0 | 3 | N | No | No | Yes | 14 |  |  |  | <tr><td>63602-3000</td><td>System installation, electrical</td><td>Each</td><td>SYSTEM INSTALLATION, ELECTRICAL</td><td>EACH</td><td>0</td><td>3</td><td>N</td><td> </td><td></td></tr>
63602-4000 | System installation, railroad crossing | Each | SYSTEM INSTALLATION, RAILROAD CROSSING | EACH | 0 | 3 | N | No | No | Yes | 14 |  |  |  | <tr><td>63602-4000</td><td>System installation, railroad crossing</td><td>Each</td><td>SYSTEM INSTALLATION, RAILROAD CROSSING</td><td>EACH</td><td>0</td><td>3</td><td>N</td><td> </td><td></td></tr>
63602-5000 | System installation, changeable message sign | Each | SYSTEM INSTALLATION, CHANGEABLE MESSAGE SIGN | EACH | 0 | 3 | N | No | No | Yes | 14 |  |  |  | <tr><td>63602-5000</td><td>System installation, changeable message sign</td><td>Each</td><td>SYSTEM INSTALLATION, CHANGEABLE MESSAGE SIGN</td><td>EACH</td><td>0</td><td>3</td><td>N</td><td> </td><td></td></tr>
63602-6000 | System installation, traffic detector system | Each | SYSTEM INSTALLATION, TRAFFIC DETECTOR SYSTEM | EACH | 0 | 3 | N | No | No | Yes | 14 |  |  |  | <tr><td>63602-6000</td><td>System installation, traffic detector system</td><td>Each</td><td>SYSTEM INSTALLATION, TRAFFIC DETECTOR SYSTEM</td><td>EACH</td><td>0</td><td>3</td><td>N</td><td> </td><td></td></tr>
63602-6020 | System installation, traffic detector wire loop | Each | SYSTEM INSTALLATION, TRAFFIC DETECTOR WIRE LOOP | EACH | 0 | 3 | N | No | No | Yes | 14 |  |  |  | <tr><td>63602-6020</td><td>System installation, traffic detector wire loop</td><td>Each</td><td>SYSTEM INSTALLATION, TRAFFIC DETECTOR WIRE LOOP</td><td>EACH</td><td>0</td><td>3</td><td>N</td><td> </td><td></td></tr>
63602-6100 | System installation, scour monitoring system | Each | SYSTEM INSTALLATION, SCOUR MONITORING SYSTEM | EACH | 0 | 3 | N | No | No | Yes | 14 |  |  |  | <tr><td>63602-6100</td><td>System installation, scour monitoring system</td><td>Each</td><td>SYSTEM INSTALLATION, SCOUR MONITORING SYSTEM</td><td>EACH</td><td>0</td><td>3</td><td>N</td><td> </td><td></td></tr>
63602-7000 | System installation, speed feedback sign | Each | SYSTEM INSTALLATION, SPEED FEEDBACK SIGN | EACH | 0 | 3 | N | No | No | Yes | 14 | 2014-06-23 | CFL |  | <tr><td>63602-7000</td><td>System installation, speed feedback sign</td><td>Each</td><td>SYSTEM INSTALLATION, SPEED FEEDBACK SIGN</td><td>EACH</td><td>0</td><td>3</td><td>N</td><td>6/23/2014</td><td></td></tr> | 6/23/2014
63603-0100 | System installation, electrical utility company compensation | CTSM | SYSTEM INSTALLATION, ELECTRICAL COMPANY COMPENSATION | CTSM | 0 | 3 | N | No | Yes | Yes | 14 |  |  |  | <tr><td>63603-0100</td><td>System installation, electrical utility company compensation</td><td>CTSM</td><td>SYSTEM INSTALLATION, ELECTRICAL COMPANY COMPENSATION</td><td>CTSM</td><td>0</td><td>3</td><td>N</td><td> </td><td></td></tr>
63603-0200 | System installation, telephone company compensation | CTSM | SYSTEM INSTALLATION, TELEPHONE COMPANY COMPENSATION | CTSM | 0 | 3 | N | No | Yes | Yes | 14 | 2020-04-06 | EFL |  | <tr><td>63603-0200</td><td>System installation, telephone company compensation</td><td>CTSM</td><td>SYSTEM INSTALLATION, TELEPHONE COMPANY COMPENSATION</td><td>CTSM</td><td>0</td><td>3</td><td>N</td><td>4/6/2020</td><td></td></tr> | 4/6/2020
63610-0000 | Conduit | m | CONDUIT | LNFT | 0 | 3 | N | No | No | Yes | 14 |  |  |  | <tr><td>63610-0000</td><td>Conduit</td><td>m</td><td>CONDUIT</td><td>LNFT</td><td>0</td><td>3</td><td>N</td><td> </td><td></td></tr>
63610-0100 | Conduit, 20mm, PVC | m | CONDUIT, 3/4-INCH, PVC | LNFT | 0 | 3 | N | No | No | Yes | 14 |  |  |  | <tr><td>63610-0100</td><td>Conduit, 20mm, PVC</td><td>m</td><td>CONDUIT, 3/4-INCH, PVC</td><td>LNFT</td><td>0</td><td>3</td><td>N</td><td> </td><td></td></tr>
63610-0200 | Conduit, 20mm, rigid galvanized steel | m | CONDUIT, 3/4-INCH, RIGID GALVANIZED STEEL | LNFT | 0 | 3 | N | No | No | Yes | 14 |  |  |  | <tr><td>63610-0200</td><td>Conduit, 20mm, rigid galvanized steel</td><td>m</td><td>CONDUIT, 3/4-INCH, RIGID GALVANIZED STEEL</td><td>LNFT</td><td>0</td><td>3</td><td>N</td><td> </td><td></td></tr>
63610-0300 | Conduit, 20mm, fiberglass | m | CONDUIT, 3/4-INCH, FIBERGLASS | LNFT | 0 | 3 | N | No | No | Yes | 14 |  |  |  | <tr><td>63610-0300</td><td>Conduit, 20mm, fiberglass</td><td>m</td><td>CONDUIT, 3/4-INCH, FIBERGLASS</td><td>LNFT</td><td>0</td><td>3</td><td>N</td><td> </td><td></td></tr>
63610-0400 | Conduit, 25mm, PVC | m | CONDUIT, 1-INCH, PVC | LNFT | 0 | 3 | N | No | No | Yes | 14 |  |  |  | <tr><td>63610-0400</td><td>Conduit, 25mm, PVC</td><td>m</td><td>CONDUIT, 1-INCH, PVC</td><td>LNFT</td><td>0</td><td>3</td><td>N</td><td> </td><td></td></tr>
63610-0500 | Conduit, 25mm, rigid galvanized steel | m | CONDUIT, 1-INCH, RIGID GALVANIZED STEEL | LNFT | 0 | 3 | N | No | No | Yes | 14 |  |  |  | <tr><td>63610-0500</td><td>Conduit, 25mm, rigid galvanized steel</td><td>m</td><td>CONDUIT, 1-INCH, RIGID GALVANIZED STEEL</td><td>LNFT</td><td>0</td><td>3</td><td>N</td><td> </td><td></td></tr>
63610-0600 | Conduit, 25mm, fiberglass | m | CONDUIT, 1-INCH, FIBERGLASS | LNFT | 0 | 3 | N | No | No | Yes | 14 |  |  |  | <tr><td>63610-0600</td><td>Conduit, 25mm, fiberglass</td><td>m</td><td>CONDUIT, 1-INCH, FIBERGLASS</td><td>LNFT</td><td>0</td><td>3</td><td>N</td><td> </td><td></td></tr>
63610-0700 | Conduit, 32mm, PVC | m | CONDUIT, 1 1/4-INCH, PVC | LNFT | 0 | 3 | N | No | No | Yes | 14 |  |  |  | <tr><td>63610-0700</td><td>Conduit, 32mm, PVC</td><td>m</td><td>CONDUIT, 1 1/4-INCH, PVC</td><td>LNFT</td><td>0</td><td>3</td><td>N</td><td> </td><td></td></tr>
63610-0800 | Conduit, 32mm, rigid galvanized steel | m | CONDUIT, 1 1/4-INCH, RIGID GALVANIZED STEEL | LNFT | 0 | 3 | N | No | No | Yes | 14 |  |  |  | <tr><td>63610-0800</td><td>Conduit, 32mm, rigid galvanized steel</td><td>m</td><td>CONDUIT, 1 1/4-INCH, RIGID GALVANIZED STEEL</td><td>LNFT</td><td>0</td><td>3</td><td>N</td><td> </td><td></td></tr>
63610-0900 | Conduit, 32mm, fiberglass | m | CONDUIT, 1 1/4-INCH, FIBERGLASS | LNFT | 0 | 3 | N | No | No | Yes | 14 |  |  |  | <tr><td>63610-0900</td><td>Conduit, 32mm, fiberglass</td><td>m</td><td>CONDUIT, 1 1/4-INCH, FIBERGLASS</td><td>LNFT</td><td>0</td><td>3</td><td>N</td><td> </td><td></td></tr>
63610-1000 | Conduit, 40mm, PVC | m | CONDUIT, 1 1/2-INCH, PVC | LNFT | 0 | 3 | N | No | No | Yes | 14 |  |  |  | <tr><td>63610-1000</td><td>Conduit, 40mm, PVC</td><td>m</td><td>CONDUIT, 1 1/2-INCH, PVC</td><td>LNFT</td><td>0</td><td>3</td><td>N</td><td> </td><td></td></tr>
63610-1100 | Conduit, 40mm, rigid galvanized steel | m | CONDUIT, 1 1/2-INCH, RIGID GALVANIZED STEEL | LNFT | 0 | 3 | N | No | No | Yes | 14 |  |  |  | <tr><td>63610-1100</td><td>Conduit, 40mm, rigid galvanized steel</td><td>m</td><td>CONDUIT, 1 1/2-INCH, RIGID GALVANIZED STEEL</td><td>LNFT</td><td>0</td><td>3</td><td>N</td><td> </td><td></td></tr>
63610-1200 | Conduit, 40mm, fiberglass | m | CONDUIT, 1 1/2-INCH, FIBERGLASS | LNFT | 0 | 3 | N | No | No | Yes | 14 |  |  |  | <tr><td>63610-1200</td><td>Conduit, 40mm, fiberglass</td><td>m</td><td>CONDUIT, 1 1/2-INCH, FIBERGLASS</td><td>LNFT</td><td>0</td><td>3</td><td>N</td><td> </td><td></td></tr>
63610-1300 | Conduit, 45mm, PVC | m | CONDUIT, 1 3/4-INCH, PVC | LNFT | 0 | 3 | N | No | No | Yes | 14 |  |  |  | <tr><td>63610-1300</td><td>Conduit, 45mm, PVC</td><td>m</td><td>CONDUIT, 1 3/4-INCH, PVC</td><td>LNFT</td><td>0</td><td>3</td><td>N</td><td> </td><td></td></tr>
63610-1400 | Conduit, 45mm, rigid galvanized steel | m | CONDUIT, 1 3/4-INCH, RIGID GALVANIZED STEEL | LNFT | 0 | 3 | N | No | No | Yes | 14 |  |  |  | <tr><td>63610-1400</td><td>Conduit, 45mm, rigid galvanized steel</td><td>m</td><td>CONDUIT, 1 3/4-INCH, RIGID GALVANIZED STEEL</td><td>LNFT</td><td>0</td><td>3</td><td>N</td><td> </td><td></td></tr>
63610-1500 | Conduit, 45mm, fiberglass | m | CONDUIT, 1 3/4-INCH, FIBERGLASS | LNFT | 0 | 3 | N | No | No | Yes | 14 |  |  |  | <tr><td>63610-1500</td><td>Conduit, 45mm, fiberglass</td><td>m</td><td>CONDUIT, 1 3/4-INCH, FIBERGLASS</td><td>LNFT</td><td>0</td><td>3</td><td>N</td><td> </td><td></td></tr>
63610-1600 | Conduit, 50mm, PVC | m | CONDUIT, 2-INCH, PVC | LNFT | 0 | 3 | N | No | No | Yes | 14 |  |  |  | <tr><td>63610-1600</td><td>Conduit, 50mm, PVC</td><td>m</td><td>CONDUIT, 2-INCH, PVC</td><td>LNFT</td><td>0</td><td>3</td><td>N</td><td> </td><td></td></tr>
63610-1700 | Conduit, 50mm, rigid galvanized steel | m | CONDUIT, 2-INCH, RIGID GALVANIZED STEEL | LNFT | 0 | 3 | N | No | No | Yes | 14 |  |  |  | <tr><td>63610-1700</td><td>Conduit, 50mm, rigid galvanized steel</td><td>m</td><td>CONDUIT, 2-INCH, RIGID GALVANIZED STEEL</td><td>LNFT</td><td>0</td><td>3</td><td>N</td><td> </td><td></td></tr>
63610-1800 | Conduit, 50mm, fiberglass | m | CONDUIT, 2-INCH, FIBERGLASS | LNFT | 0 | 3 | N | No | No | Yes | 14 |  |  |  | <tr><td>63610-1800</td><td>Conduit, 50mm, fiberglass</td><td>m</td><td>CONDUIT, 2-INCH, FIBERGLASS</td><td>LNFT</td><td>0</td><td>3</td><td>N</td><td> </td><td></td></tr>
63610-1900 | Conduit, 65mm, PVC | m | CONDUIT, 2 1/2-INCH, PVC | LNFT | 0 | 3 | N | No | No | Yes | 14 |  |  |  | <tr><td>63610-1900</td><td>Conduit, 65mm, PVC</td><td>m</td><td>CONDUIT, 2 1/2-INCH, PVC</td><td>LNFT</td><td>0</td><td>3</td><td>N</td><td> </td><td></td></tr>
63610-2000 | Conduit, 65mm, rigid galvanized steel | m | CONDUIT, 2 1/2-INCH, RIGID GALVANIZED STEEL | LNFT | 0 | 3 | N | No | No | Yes | 14 |  |  |  | <tr><td>63610-2000</td><td>Conduit, 65mm, rigid galvanized steel</td><td>m</td><td>CONDUIT, 2 1/2-INCH, RIGID GALVANIZED STEEL</td><td>LNFT</td><td>0</td><td>3</td><td>N</td><td> </td><td></td></tr>
63610-2100 | Conduit, 65mm, fiberglass | m | CONDUIT, 2 1/2-INCH, FIBERGLASS | LNFT | 0 | 3 | N | No | No | Yes | 14 |  |  |  | <tr><td>63610-2100</td><td>Conduit, 65mm, fiberglass</td><td>m</td><td>CONDUIT, 2 1/2-INCH, FIBERGLASS</td><td>LNFT</td><td>0</td><td>3</td><td>N</td><td> </td><td></td></tr>
63610-2200 | Conduit, 75mm, PVC | m | CONDUIT, 3-INCH, PVC | LNFT | 0 | 3 | N | No | No | Yes | 14 |  |  |  | <tr><td>63610-2200</td><td>Conduit, 75mm, PVC</td><td>m</td><td>CONDUIT, 3-INCH, PVC</td><td>LNFT</td><td>0</td><td>3</td><td>N</td><td> </td><td></td></tr>
63610-2300 | Conduit, 75mm, rigid galvanized steel | m | CONDUIT, 3-INCH, RIGID GALVANIZED STEEL | LNFT | 0 | 3 | N | No | No | Yes | 14 |  |  |  | <tr><td>63610-2300</td><td>Conduit, 75mm, rigid galvanized steel</td><td>m</td><td>CONDUIT, 3-INCH, RIGID GALVANIZED STEEL</td><td>LNFT</td><td>0</td><td>3</td><td>N</td><td> </td><td></td></tr>
63610-2400 | Conduit, 75mm, fiberglass | m | CONDUIT, 3-INCH, FIBERGLASS | LNFT | 0 | 3 | N | No | No | Yes | 14 |  |  |  | <tr><td>63610-2400</td><td>Conduit, 75mm, fiberglass</td><td>m</td><td>CONDUIT, 3-INCH, FIBERGLASS</td><td>LNFT</td><td>0</td><td>3</td><td>N</td><td> </td><td></td></tr>
63610-2500 | Conduit, 90mm, PVC | m | CONDUIT, 3 1/2-INCH, PVC | LNFT | 0 | 3 | N | No | No | Yes | 14 |  |  |  | <tr><td>63610-2500</td><td>Conduit, 90mm, PVC</td><td>m</td><td>CONDUIT, 3 1/2-INCH, PVC</td><td>LNFT</td><td>0</td><td>3</td><td>N</td><td> </td><td></td></tr>
63610-2600 | Conduit, 90mm, rigid galvanized steel | m | CONDUIT, 3 1/2-INCH, RIGID GALVANIZED STEEL | LNFT | 0 | 3 | N | No | No | Yes | 14 |  |  |  | <tr><td>63610-2600</td><td>Conduit, 90mm, rigid galvanized steel</td><td>m</td><td>CONDUIT, 3 1/2-INCH, RIGID GALVANIZED STEEL</td><td>LNFT</td><td>0</td><td>3</td><td>N</td><td> </td><td></td></tr>
63610-2700 | Conduit, 90mm, fiberglass | m | CONDUIT, 3 1/2-INCH, FIBERGLASS | LNFT | 0 | 3 | N | No | No | Yes | 14 |  |  |  | <tr><td>63610-2700</td><td>Conduit, 90mm, fiberglass</td><td>m</td><td>CONDUIT, 3 1/2-INCH, FIBERGLASS</td><td>LNFT</td><td>0</td><td>3</td><td>N</td><td> </td><td></td></tr>
63610-2800 | Conduit, 100mm, PVC | m | CONDUIT, 4-INCH, PVC | LNFT | 0 | 3 | N | No | No | Yes | 14 |  |  |  | <tr><td>63610-2800</td><td>Conduit, 100mm, PVC</td><td>m</td><td>CONDUIT, 4-INCH, PVC</td><td>LNFT</td><td>0</td><td>3</td><td>N</td><td> </td><td></td></tr>
63610-2900 | Conduit, 100mm, rigid galvanized steel | m | CONDUIT, 4-INCH, RIGID GALVANIZED STEEL | LNFT | 0 | 3 | N | No | No | Yes | 14 |  |  |  | <tr><td>63610-2900</td><td>Conduit, 100mm, rigid galvanized steel</td><td>m</td><td>CONDUIT, 4-INCH, RIGID GALVANIZED STEEL</td><td>LNFT</td><td>0</td><td>3</td><td>N</td><td> </td><td></td></tr>
63610-3000 | Conduit, 100mm, fiberglass | m | CONDUIT, 4-INCH, FIBERGLASS | LNFT | 0 | 3 | N | No | No | Yes | 14 |  |  |  | <tr><td>63610-3000</td><td>Conduit, 100mm, fiberglass</td><td>m</td><td>CONDUIT, 4-INCH, FIBERGLASS</td><td>LNFT</td><td>0</td><td>3</td><td>N</td><td> </td><td></td></tr>
63610-3010 | Conduit, 100mm, HDPE | m | CONDUIT, 4-INCH, HDPE | LNFT | 0 | 3 | N | No | No | Yes | 14 |  |  |  | <tr><td>63610-3010</td><td>Conduit, 100mm, HDPE</td><td>m</td><td>CONDUIT, 4-INCH, HDPE</td><td>LNFT</td><td>0</td><td>3</td><td>N</td><td> </td><td></td></tr>
63610-3100 | Conduit, 125mm, PVC | m | CONDUIT, 5-INCH, PVC | LNFT | 0 | 3 | N | No | No | Yes | 14 |  |  |  | <tr><td>63610-3100</td><td>Conduit, 125mm, PVC</td><td>m</td><td>CONDUIT, 5-INCH, PVC</td><td>LNFT</td><td>0</td><td>3</td><td>N</td><td> </td><td></td></tr>
63610-3200 | Conduit, 150mm, PVC | m | CONDUIT, 6-INCH, PVC | LNFT | 0 | 3 | N | No | No | Yes | 14 |  |  |  | <tr><td>63610-3200</td><td>Conduit, 150mm, PVC</td><td>m</td><td>CONDUIT, 6-INCH, PVC</td><td>LNFT</td><td>0</td><td>3</td><td>N</td><td> </td><td></td></tr>
63610-3300 | Conduit, 150mm, rigid galvanized steel | m | CONDUIT, 6-INCH, RIGID GALVANIZED STEEL | LNFT | 0 | 3 | N | No | No | Yes | 14 |  |  |  | <tr><td>63610-3300</td><td>Conduit, 150mm, rigid galvanized steel</td><td>m</td><td>CONDUIT, 6-INCH, RIGID GALVANIZED STEEL</td><td>LNFT</td><td>0</td><td>3</td><td>N</td><td> </td><td></td></tr>
63610-3400 | Conduit, 150mm, fiberglass | m | CONDUIT, 6-INCH, FIBERGLASS | LNFT | 0 | 3 | N | No | No | Yes | 14 |  |  |  | <tr><td>63610-3400</td><td>Conduit, 150mm, fiberglass</td><td>m</td><td>CONDUIT, 6-INCH, FIBERGLASS</td><td>LNFT</td><td>0</td><td>3</td><td>N</td><td> </td><td></td></tr>
63610-3410 | Conduit, 150mm, HDPE | m | CONDUIT, 6-INCH, HDPE | LNFT | 0 | 3 | N | No | No | Yes | 14 |  |  |  | <tr><td>63610-3410</td><td>Conduit, 150mm, HDPE</td><td>m</td><td>CONDUIT, 6-INCH, HDPE</td><td>LNFT</td><td>0</td><td>3</td><td>N</td><td> </td><td></td></tr>
63610-3500 | Conduit, 200mm, PVC | m | CONDUIT, 8-INCH, PVC | LNFT | 0 | 3 | N | No | No | Yes | 14 |  |  |  | <tr><td>63610-3500</td><td>Conduit, 200mm, PVC</td><td>m</td><td>CONDUIT, 8-INCH, PVC</td><td>LNFT</td><td>0</td><td>3</td><td>N</td><td> </td><td></td></tr>
63610-3600 | Conduit, 200mm, rigid galvanized steel | m | CONDUIT, 8-INCH, RIGID GALVANIZED STEEL | LNFT | 0 | 3 | N | No | No | Yes | 14 |  |  |  | <tr><td>63610-3600</td><td>Conduit, 200mm, rigid galvanized steel</td><td>m</td><td>CONDUIT, 8-INCH, RIGID GALVANIZED STEEL</td><td>LNFT</td><td>0</td><td>3</td><td>N</td><td> </td><td></td></tr>
63610-3700 | Conduit, 200mm, fiberglass | m | CONDUIT, 8-INCH, FIBERGLASS | LNFT | 0 | 3 | N | No | No | Yes | 14 |  |  |  | <tr><td>63610-3700</td><td>Conduit, 200mm, fiberglass</td><td>m</td><td>CONDUIT, 8-INCH, FIBERGLASS</td><td>LNFT</td><td>0</td><td>3</td><td>N</td><td> </td><td></td></tr>
63610-3800 | Conduit, 250mm, PVC | m | CONDUIT, 10-INCH, PVC | LNFT | 0 | 3 | N | No | No | Yes | 14 |  |  |  | <tr><td>63610-3800</td><td>Conduit, 250mm, PVC</td><td>m</td><td>CONDUIT, 10-INCH, PVC</td><td>LNFT</td><td>0</td><td>3</td><td>N</td><td> </td><td></td></tr>
63610-3900 | Conduit, 250mm, rigid galvanized steel | m | CONDUIT, 10-INCH, RIGID GALVANIZED STEEL | LNFT | 0 | 3 | N | No | No | Yes | 14 |  |  |  | <tr><td>63610-3900</td><td>Conduit, 250mm, rigid galvanized steel</td><td>m</td><td>CONDUIT, 10-INCH, RIGID GALVANIZED STEEL</td><td>LNFT</td><td>0</td><td>3</td><td>N</td><td> </td><td></td></tr>
63610-4000 | Conduit, 250mm, fiberglass | m | CONDUIT, 10-INCH, FIBERGLASS | LNFT | 0 | 3 | N | No | No | Yes | 14 |  |  |  | <tr><td>63610-4000</td><td>Conduit, 250mm, fiberglass</td><td>m</td><td>CONDUIT, 10-INCH, FIBERGLASS</td><td>LNFT</td><td>0</td><td>3</td><td>N</td><td> </td><td></td></tr>
63610-4100 | Conduit, 300mm, PVC | m | CONDUIT, 12-INCH, PVC | LNFT | 0 | 3 | N | No | No | Yes | 14 |  |  |  | <tr><td>63610-4100</td><td>Conduit, 300mm, PVC</td><td>m</td><td>CONDUIT, 12-INCH, PVC</td><td>LNFT</td><td>0</td><td>3</td><td>N</td><td> </td><td></td></tr>
63610-4200 | Conduit, 300mm, rigid galvanized steel | m | CONDUIT, 12-INCH, RIGID GALVANIZED STEEL | LNFT | 0 | 3 | N | No | No | Yes | 14 |  |  |  | <tr><td>63610-4200</td><td>Conduit, 300mm, rigid galvanized steel</td><td>m</td><td>CONDUIT, 12-INCH, RIGID GALVANIZED STEEL</td><td>LNFT</td><td>0</td><td>3</td><td>N</td><td> </td><td></td></tr>
63610-4300 | Conduit, 300mm, fiberglass | m | CONDUIT, 12-INCH, FIBERGLASS | LNFT | 0 | 3 | N | No | No | Yes | 14 |  |  |  | <tr><td>63610-4300</td><td>Conduit, 300mm, fiberglass</td><td>m</td><td>CONDUIT, 12-INCH, FIBERGLASS</td><td>LNFT</td><td>0</td><td>3</td><td>N</td><td> </td><td></td></tr>
63610-4310 | Conduit, 300mm, HDPE | m | CONDUIT, 12-INCH, HDPE | LNFT | 0 | 3 | N | No | No | Yes | 14 |  |  |  | <tr><td>63610-4310</td><td>Conduit, 300mm, HDPE</td><td>m</td><td>CONDUIT, 12-INCH, HDPE</td><td>LNFT</td><td>0</td><td>3</td><td>N</td><td> </td><td></td></tr>
63611-0000 | Wire, electrical conductors | m | WIRE, ELECTRICAL CONDUCTORS | LNFT | 0 | 3 | N | No | No | Yes | 14 | 2025-01-08 | CFL |  | <tr><td>63611-0000</td><td>Wire, electrical conductors</td><td>m</td><td>WIRE, ELECTRICAL CONDUCTORS</td><td>LNFT</td><td>0</td><td>3</td><td>N</td><td>1/8/2025</td><td></td></tr> | 1/8/2025
63611-0100 | Wire, electrical conductors, 14 awg | m | WIRE, ELECTRICAL CONDUCTORS, 14 AWG | LNFT | 0 | 3 | N | No | No | Yes | 14 |  |  |  | <tr><td>63611-0100</td><td>Wire, electrical conductors, 14 awg</td><td>m</td><td>WIRE, ELECTRICAL CONDUCTORS, 14 AWG</td><td>LNFT</td><td>0</td><td>3</td><td>N</td><td> </td><td></td></tr>
63611-0200 | Wire, electrical conductors, 12 awg | m | WIRE, ELECTRICAL CONDUCTORS, 12 AWG | LNFT | 0 | 3 | N | No | No | Yes | 14 |  |  |  | <tr><td>63611-0200</td><td>Wire, electrical conductors, 12 awg</td><td>m</td><td>WIRE, ELECTRICAL CONDUCTORS, 12 AWG</td><td>LNFT</td><td>0</td><td>3</td><td>N</td><td> </td><td></td></tr>
63611-0300 | Wire, electrical conductors, 10 awg | m | WIRE, ELECTRICAL CONDUCTORS, 10 AWG | LNFT | 0 | 3 | N | No | No | Yes | 14 |  |  |  | <tr><td>63611-0300</td><td>Wire, electrical conductors, 10 awg</td><td>m</td><td>WIRE, ELECTRICAL CONDUCTORS, 10 AWG</td><td>LNFT</td><td>0</td><td>3</td><td>N</td><td> </td><td></td></tr>
63611-0400 | Wire, electrical conductors, 8 awg | m | WIRE, ELECTRICAL CONDUCTORS, 8 AWG | LNFT | 0 | 3 | N | No | No | Yes | 14 |  |  |  | <tr><td>63611-0400</td><td>Wire, electrical conductors, 8 awg</td><td>m</td><td>WIRE, ELECTRICAL CONDUCTORS, 8 AWG</td><td>LNFT</td><td>0</td><td>3</td><td>N</td><td> </td><td></td></tr>
63611-0500 | Wire, electrical conductors, 6 awg | m | WIRE, ELECTRICAL CONDUCTORS, 6 AWG | LNFT | 0 | 3 | N | No | No | Yes | 14 |  |  |  | <tr><td>63611-0500</td><td>Wire, electrical conductors, 6 awg</td><td>m</td><td>WIRE, ELECTRICAL CONDUCTORS, 6 AWG</td><td>LNFT</td><td>0</td><td>3</td><td>N</td><td> </td><td></td></tr>
63611-0600 | Wire, electrical conductors, 4 awg | m | WIRE, ELECTRICAL CONDUCTORS, 4 AWG | LNFT | 0 | 3 | N | No | No | Yes | 14 |  |  |  | <tr><td>63611-0600</td><td>Wire, electrical conductors, 4 awg</td><td>m</td><td>WIRE, ELECTRICAL CONDUCTORS, 4 AWG</td><td>LNFT</td><td>0</td><td>3</td><td>N</td><td> </td><td></td></tr>
63611-0700 | Wire, electrical conductors, 3 awg | m | WIRE, ELECTRICAL CONDUCTORS, 3 AWG | LNFT | 0 | 3 | N | No | No | Yes | 14 |  |  |  | <tr><td>63611-0700</td><td>Wire, electrical conductors, 3 awg</td><td>m</td><td>WIRE, ELECTRICAL CONDUCTORS, 3 AWG</td><td>LNFT</td><td>0</td><td>3</td><td>N</td><td> </td><td></td></tr>
63611-0800 | Wire, electrical conductors, 2 awg | m | WIRE, ELECTRICAL CONDUCTORS, 2 AWG | LNFT | 0 | 3 | N | No | No | Yes | 14 |  |  |  | <tr><td>63611-0800</td><td>Wire, electrical conductors, 2 awg</td><td>m</td><td>WIRE, ELECTRICAL CONDUCTORS, 2 AWG</td><td>LNFT</td><td>0</td><td>3</td><td>N</td><td> </td><td></td></tr>
63611-0900 | Wire, electrical conductors, 1 awg | m | WIRE, ELECTRICAL CONDUCTORS, 1 AWG | LNFT | 0 | 3 | N | No | No | Yes | 14 |  |  |  | <tr><td>63611-0900</td><td>Wire, electrical conductors, 1 awg</td><td>m</td><td>WIRE, ELECTRICAL CONDUCTORS, 1 AWG</td><td>LNFT</td><td>0</td><td>3</td><td>N</td><td> </td><td></td></tr>
63611-1000 | Wire, electrical conductors, 0 awg | m | WIRE, ELECTRICAL CONDUCTORS, 0 AWG | LNFT | 0 | 3 | N | No | No | Yes | 14 |  |  |  | <tr><td>63611-1000</td><td>Wire, electrical conductors, 0 awg</td><td>m</td><td>WIRE, ELECTRICAL CONDUCTORS, 0 AWG</td><td>LNFT</td><td>0</td><td>3</td><td>N</td><td> </td><td></td></tr>
63611-1100 | Wire, electrical conductors, 00 awg | m | WIRE, ELECTRICAL CONDUCTORS, 00 AWG | LNFT | 0 | 3 | N | No | No | Yes | 14 |  |  |  | <tr><td>63611-1100</td><td>Wire, electrical conductors, 00 awg</td><td>m</td><td>WIRE, ELECTRICAL CONDUCTORS, 00 AWG</td><td>LNFT</td><td>0</td><td>3</td><td>N</td><td> </td><td></td></tr>
63611-1120 | Wire, electrical conductors, 0000 awg | m | WIRE, ELECTRICAL CONDUCTORS, 0000 AWG | LNFT | 0 | 3 | N | No | No | Yes | 14 | 2024-07-10 | CFL |  | <tr><td>63611-1120</td><td>Wire, electrical conductors, 0000 awg</td><td>m</td><td>WIRE, ELECTRICAL CONDUCTORS, 0000 AWG </td><td>LNFT</td><td>0</td><td>3</td><td>N</td><td>7/10/2024</td><td></td></tr> | 7/10/2024
63611-1200 | Wire, telephone, 3 pair, 19 awg | m | WIRE, TELEPHONE, 3 PAIR, 19 AWG | LNFT | 0 | 3 | N | No | No | Yes | 14 |  |  |  | <tr><td>63611-1200</td><td>Wire, telephone, 3 pair, 19 awg</td><td>m</td><td>WIRE, TELEPHONE, 3 PAIR, 19 AWG</td><td>LNFT</td><td>0</td><td>3</td><td>N</td><td> </td><td></td></tr>
63611-1300 | Wire, coaxial cable type 1 | m | WIRE, COAXIAL CABLE TYPE 1 | LNFT | 0 | 3 | N | No | No | Yes | 14 |  |  |  | <tr><td>63611-1300</td><td>Wire, coaxial cable type 1</td><td>m</td><td>WIRE, COAXIAL CABLE TYPE 1</td><td>LNFT</td><td>0</td><td>3</td><td>N</td><td> </td><td></td></tr>
63611-1400 | Wire, coaxial cable type 2 | m | WIRE, COAXIAL CABLE TYPE 2 | LNFT | 0 | 3 | N | No | No | Yes | 14 |  |  |  | <tr><td>63611-1400</td><td>Wire, coaxial cable type 2</td><td>m</td><td>WIRE, COAXIAL CABLE TYPE 2</td><td>LNFT</td><td>0</td><td>3</td><td>N</td><td> </td><td></td></tr>
63611-1500 | Wire, coaxial cable, type 3 | m | WIRE, COAXIAL CABLE, TYPE 3 | LNFT | 0 | 3 | N | No | No | Yes | 14 |  |  |  | <tr><td>63611-1500</td><td>Wire, coaxial cable, type 3</td><td>m</td><td>WIRE, COAXIAL CABLE, TYPE 3</td><td>LNFT</td><td>0</td><td>3</td><td>N</td><td> </td><td></td></tr>
63611-1600 | Wire, fiber optic cable | m | WIRE, FIBER OPTIC CABLE | LNFT | 0 | 3 | N | No | No | Yes | 14 | 2024-04-16 | CFL |  | <tr><td>63611-1600</td><td>Wire, fiber optic cable</td><td>m</td><td>WIRE, FIBER OPTIC CABLE</td><td>LNFT</td><td>0</td><td>3</td><td>N</td><td>4/16/2024</td><td></td></tr> | 4/16/2024
63612-0000 | Luminaire | Each | LUMINAIRE | EACH | 0 | 3 | N | No | No | Yes | 14 |  |  |  | <tr><td>63612-0000</td><td>Luminaire</td><td>Each</td><td>LUMINAIRE</td><td>EACH</td><td>0</td><td>3</td><td>N</td><td> </td><td></td></tr>
63612-0100 | Luminaire, type A | Each | LUMINAIRE, TYPE A | EACH | 0 | 3 | N | No | No | Yes | 14 |  |  |  | <tr><td>63612-0100</td><td>Luminaire, type A</td><td>Each</td><td>LUMINAIRE, TYPE A</td><td>EACH</td><td>0</td><td>3</td><td>N</td><td> </td><td></td></tr>
63612-0200 | Luminaire, type B | Each | LUMINAIRE, TYPE B | EACH | 0 | 3 | N | No | No | Yes | 14 |  |  |  | <tr><td>63612-0200</td><td>Luminaire, type B</td><td>Each</td><td>LUMINAIRE, TYPE B</td><td>EACH</td><td>0</td><td>3</td><td>N</td><td> </td><td></td></tr>
63612-0300 | Luminaire, type C | Each | LUMINAIRE, TYPE C | EACH | 0 | 3 | N | No | No | Yes | 14 |  |  |  | <tr><td>63612-0300</td><td>Luminaire, type C</td><td>Each</td><td>LUMINAIRE, TYPE C</td><td>EACH</td><td>0</td><td>3</td><td>N</td><td> </td><td></td></tr>
63612-0400 | Luminaire, type Washington Style | Each | LUMINAIRE, TYPE WASHINGTON STYLE | EACH | 0 | 3 | N | No | No | Yes | 14 |  |  |  | <tr><td>63612-0400</td><td>Luminaire, type Washington Style</td><td>Each</td><td>LUMINAIRE, TYPE WASHINGTON STYLE</td><td>EACH</td><td>0</td><td>3</td><td>N</td><td> </td><td></td></tr>
63612-0500 | Luminaire, type Frederick Law Olmsted Style | Each | LUMINAIRE, TYPE FREDERICK LAW OLMSTED STYLE | EACH | 0 | 3 | N | No | No | Yes | 14 |  |  |  | <tr><td>63612-0500</td><td>Luminaire, type Frederick Law Olmsted Style</td><td>Each</td><td>LUMINAIRE, TYPE FREDERICK LAW OLMSTED STYLE</td><td>EACH</td><td>0</td><td>3</td><td>N</td><td> </td><td></td></tr>
63612-0600 | Luminaire, Lamps, type Twin 20 Light Standard | Each | LUMINAIRE, LAMPS, TYPE TWIN 20 LIGHT STANDARD | EACH | 0 | 3 | N | No | No | Yes | 14 |  |  |  | <tr><td>63612-0600</td><td>Luminaire, Lamps, type Twin 20 Light Standard</td><td>Each</td><td>LUMINAIRE, LAMPS, TYPE TWIN 20 LIGHT STANDARD</td><td>EACH</td><td>0</td><td>3</td><td>N</td><td> </td><td></td></tr>
63612-0700 | Luminaire, Globe, type Twin 20 Light Standard | Each | LUMINAIRE, GLOBE, TYPE TWIN 20 LIGHT STANDARD | EACH | 0 | 3 | N | No | No | Yes | 14 |  |  |  | <tr><td>63612-0700</td><td>Luminaire, Globe, type Twin 20 Light Standard</td><td>Each</td><td>LUMINAIRE, GLOBE, TYPE TWIN 20 LIGHT STANDARD</td><td>EACH</td><td>0</td><td>3</td><td>N</td><td> </td><td></td></tr>
63612-0800 | Luminaire, Conversion kit, type Twin 20 Light Standard | Each | LUMINAIRE, CONVERSION KIT, TYPE TWIN 20 LIGHT STANDARD | EACH | 0 | 3 | N | No | No | Yes | 14 |  |  |  | <tr><td>63612-0800</td><td>Luminaire, Conversion kit, type Twin 20 Light Standard</td><td>Each</td><td>LUMINAIRE, CONVERSION KIT, TYPE TWIN 20 LIGHT STANDARD</td><td>EACH</td><td>0</td><td>3</td><td>N</td><td> </td><td></td></tr>
63612-0900 | Luminaire, Cutoff luminaire, high pressure sodium, 400 watt with lamp | Each | LUMINAIRE, CUTOFF LUMINAIRE, HIGH PRESSURE SODIUM, 400 WATT WITH LAMP | EACH | 0 | 3 | N | No | No | Yes | 14 |  |  |  | <tr><td>63612-0900</td><td>Luminaire, Cutoff luminaire, high pressure sodium, 400 watt with lamp</td><td>Each</td><td>LUMINAIRE, CUTOFF LUMINAIRE, HIGH PRESSURE SODIUM, 400 WATT WITH LAMP</td><td>EACH</td><td>0</td><td>3</td><td>N</td><td> </td><td></td></tr>
63612-1000 | Luminaire, Cutoff luminaire, high pressure sodium, 250 watt with lamp | Each | LUMINAIRE, CUTOFF LUMINAIRE, HIGH PRESSURE SODIUM, 250 WATT WITH LAMP | EACH | 0 | 3 | N | No | No | Yes | 14 |  |  |  | <tr><td>63612-1000</td><td>Luminaire, Cutoff luminaire, high pressure sodium, 250 watt with lamp</td><td>Each</td><td>LUMINAIRE, CUTOFF LUMINAIRE, HIGH PRESSURE SODIUM, 250 WATT WITH LAMP</td><td>EACH</td><td>0</td><td>3</td><td>N</td><td> </td><td></td></tr>
63612-1100 | Luminaire, Cutoff luminaire, high pressure sodium, 150 watt with lamp | Each | LUMINAIRE, CUTOFF LUMINAIRE, HIGH PRESSURE SODIUM, 150 WATT WITH LAMP | EACH | 0 | 3 | N | No | No | Yes | 14 |  |  |  | <tr><td>63612-1100</td><td>Luminaire, Cutoff luminaire, high pressure sodium, 150 watt with lamp</td><td>Each</td><td>LUMINAIRE, CUTOFF LUMINAIRE, HIGH PRESSURE SODIUM, 150 WATT WITH LAMP</td><td>EACH</td><td>0</td><td>3</td><td>N</td><td> </td><td></td></tr>
63612-1200 | Luminaire, Photocontrols, type Twin 20 Light Standard | Each | LUMINAIRE, PHOTOCONTROLS, TYPE TWIN 20 LIGHT STANDARD | EACH | 0 | 3 | N | No | No | Yes | 14 |  |  |  | <tr><td>63612-1200</td><td>Luminaire, Photocontrols, type Twin 20 Light Standard</td><td>Each</td><td>LUMINAIRE, PHOTOCONTROLS, TYPE TWIN 20 LIGHT STANDARD</td><td>EACH</td><td>0</td><td>3</td><td>N</td><td> </td><td></td></tr>
63613-0000 | Signal head | Each | SIGNAL HEAD | EACH | 0 | 3 | N | No | No | Yes | 14 |  |  |  | <tr><td>63613-0000</td><td>Signal head</td><td>Each</td><td>SIGNAL HEAD</td><td>EACH</td><td>0</td><td>3</td><td>N</td><td> </td><td></td></tr>
63614-0000 | Transformer | Each | TRANSFORMER | EACH | 0 | 3 | N | No | No | Yes | 14 | 2024-04-16 | CFL |  | <tr><td>63614-0000</td><td>Transformer</td><td>Each</td><td>TRANSFORMER</td><td>EACH</td><td>0</td><td>3</td><td>N</td><td>4/16/2024</td><td></td></tr> | 4/16/2024
63615-0000 | Switch | Each | SWITCH | EACH | 0 | 3 | N | No | No | Yes | 14 | 2024-04-16 | CFL |  | <tr><td>63615-0000</td><td>Switch</td><td>Each</td><td>SWITCH</td><td>EACH</td><td>0</td><td>3</td><td>N</td><td>4/16/2024</td><td></td></tr> | 4/16/2024
63616-0000 | Electric vehicle charging station | Each | ELECTRIC VEHICLE CHARGING STATION | EACH | 0 | 3 | N | No | No | Yes | 14 | 2024-05-30 | CFL |  | <tr><td>63616-0000</td><td>Electric vehicle charging station</td><td>Each</td><td>ELECTRIC VEHICLE CHARGING STATION</td><td>EACH</td><td>0</td><td>3</td><td>N</td><td>5/30/2024</td><td></td></tr> | 5/30/2024
63620-0000 | Pole | Each | POLE | EACH | 0 | 3 | N | No | No | Yes | 14 |  |  |  | <tr><td>63620-0000</td><td>Pole</td><td>Each</td><td>POLE</td><td>EACH</td><td>0</td><td>3</td><td>N</td><td> </td><td></td></tr>
63620-0400 | Pole, type Twin 20 Light Standard | Each | POLE, TYPE TWIN 20 LIGHT STANDARD | EACH | 0 | 3 | N | No | No | Yes | 14 |  |  |  | <tr><td>63620-0400</td><td>Pole, type Twin 20 Light Standard</td><td>Each</td><td>POLE, TYPE TWIN 20 LIGHT STANDARD</td><td>EACH</td><td>0</td><td>3</td><td>N</td><td> </td><td></td></tr>
63620-0500 | Pole, type Washington Globe No. 16 Light Standard | Each | POLE, TYPE WASHINGTON GLOBE NO. 16 LIGHT STANDARD | EACH | 0 | 3 | N | No | No | Yes | 14 |  |  |  | <tr><td>63620-0500</td><td>Pole, type Washington Globe No. 16 Light Standard</td><td>Each</td><td>POLE, TYPE WASHINGTON GLOBE NO. 16 LIGHT STANDARD</td><td>EACH</td><td>0</td><td>3</td><td>N</td><td> </td><td></td></tr>
63620-0600 | Pole, type Washington Globe No. 14N Light Standard | Each | POLE, TYPE WASHINGTON GLOBE NO. 14N LIGHT STANDARD | EACH | 0 | 3 | N | No | No | Yes | 14 |  |  |  | <tr><td>63620-0600</td><td>Pole, type Washington Globe No. 14N Light Standard</td><td>Each</td><td>POLE, TYPE WASHINGTON GLOBE NO. 14N LIGHT STANDARD</td><td>EACH</td><td>0</td><td>3</td><td>N</td><td> </td><td></td></tr>
63620-0700 | Pole, type Frederick Law Olmsted Light Standard | Each | POLE, TYPE FREDERICK LAW OLMSTED LIGHT STANDARD | EACH | 0 | 3 | N | No | No | Yes | 14 |  |  |  | <tr><td>63620-0700</td><td>Pole, type Frederick Law Olmsted Light Standard</td><td>Each</td><td>POLE, TYPE FREDERICK LAW OLMSTED LIGHT STANDARD</td><td>EACH</td><td>0</td><td>3</td><td>N</td><td> </td><td></td></tr>
63620-0800 | Pole, type traffic signal | Each | POLE, TYPE TRAFFIC SIGNAL | EACH | 0 | 3 | N | No | No | Yes | 14 |  |  |  | <tr><td>63620-0800</td><td>Pole, type traffic signal</td><td>Each</td><td>POLE, TYPE TRAFFIC SIGNAL</td><td>EACH</td><td>0</td><td>3</td><td>N</td><td> </td><td></td></tr>
63621-1000 | Utility box, pullbox | Each | UTILITY BOX, PULLBOX | EACH | 0 | 3 | N | No | No | Yes | 14 |  |  |  | <tr><td>63621-1000</td><td>Utility box, pullbox</td><td>Each</td><td>UTILITY BOX, PULLBOX</td><td>EACH</td><td>0</td><td>3</td><td>N</td><td> </td><td></td></tr>
63621-2000 | Utility box, telephone pullbox | Each | UTILITY BOX, TELEPHONE PULLBOX | EACH | 0 | 3 | N | No | No | Yes | 14 |  |  |  | <tr><td>63621-2000</td><td>Utility box, telephone pullbox</td><td>Each</td><td>UTILITY BOX, TELEPHONE PULLBOX</td><td>EACH</td><td>0</td><td>3</td><td>N</td><td> </td><td></td></tr>
63621-3000 | Utility box, junction box | Each | UTILITY BOX, JUNCTION BOX | EACH | 0 | 3 | N | No | No | Yes | 14 |  |  |  | <tr><td>63621-3000</td><td>Utility box, junction box</td><td>Each</td><td>UTILITY BOX, JUNCTION BOX</td><td>EACH</td><td>0</td><td>3</td><td>N</td><td> </td><td></td></tr>
63621-4000 | Utility box, telephone intercept box | Each | UTILITY BOX, TELEPHONE INTERCEPT BOX | EACH | 0 | 3 | N | No | No | Yes | 14 |  |  |  | <tr><td>63621-4000</td><td>Utility box, telephone intercept box</td><td>Each</td><td>UTILITY BOX, TELEPHONE INTERCEPT BOX</td><td>EACH</td><td>0</td><td>3</td><td>N</td><td> </td><td></td></tr>
63621-5000 | Utility box, concrete | Each | UTILITY BOX, CONCRETE | EACH | 0 | 3 | N | No | No | Yes | 14 |  |  |  | <tr><td>63621-5000</td><td>Utility box, concrete</td><td>Each</td><td>UTILITY BOX, CONCRETE</td><td>EACH</td><td>0</td><td>3</td><td>N</td><td> </td><td></td></tr>
63622-0000 | Utility trench | m | UTILITY TRENCH | LNFT | 0 | 3 | N | No | No | Yes | 14 |  |  |  | <tr><td>63622-0000</td><td>Utility trench</td><td>m</td><td>UTILITY TRENCH</td><td>LNFT</td><td>0</td><td>3</td><td>N</td><td> </td><td></td></tr>
63623-1000 | Manhole, electrical | Each | MANHOLE, ELECTRICAL | EACH | 0 | 3 | N | No | No | Yes | 14 |  |  |  | <tr><td>63623-1000</td><td>Manhole, electrical</td><td>Each</td><td>MANHOLE, ELECTRICAL</td><td>EACH</td><td>0</td><td>3</td><td>N</td><td> </td><td></td></tr>
63623-2000 | Manhole, telephone | Each | MANHOLE, TELEPHONE | EACH | 0 | 3 | N | No | No | Yes | 14 |  |  |  | <tr><td>63623-2000</td><td>Manhole, telephone</td><td>Each</td><td>MANHOLE, TELEPHONE</td><td>EACH</td><td>0</td><td>3</td><td>N</td><td> </td><td></td></tr>
63624-0050 | Bollard, solar light | Each | BOLLARD, SOLAR LIGHT | EACH | 0 | 3 | N | No | No | Yes | 14 |  |  |  | <tr><td>63624-0050</td><td>Bollard, solar light</td><td>Each</td><td>BOLLARD, SOLAR LIGHT</td><td>EACH</td><td>0</td><td>3</td><td>N</td><td> </td><td></td></tr>
63640-0100 | Relocate luminaires | LPSM | RELOCATE LUMINAIRES | LPSM | 0 | 3 | N | No | No | Yes | 14 |  |  |  | <tr><td>63640-0100</td><td>Relocate luminaires</td><td>LPSM</td><td>RELOCATE LUMINAIRES</td><td>LPSM</td><td>0</td><td>3</td><td>N</td><td> </td><td></td></tr>
63640-0200 | Relocate signal system | LPSM | RELOCATE SIGNAL SYSTEM | LPSM | 0 | 3 | N | No | No | Yes | 14 |  |  |  | <tr><td>63640-0200</td><td>Relocate signal system</td><td>LPSM</td><td>RELOCATE SIGNAL SYSTEM</td><td>LPSM</td><td>0</td><td>3</td><td>N</td><td> </td><td></td></tr>
63640-0300 | Relocate railroad crossing | LPSM | RELOCATE RAILROAD CROSSING | LPSM | 0 | 3 | N | No | No | Yes | 14 |  |  |  | <tr><td>63640-0300</td><td>Relocate railroad crossing</td><td>LPSM</td><td>RELOCATE RAILROAD CROSSING</td><td>LPSM</td><td>0</td><td>3</td><td>N</td><td> </td><td></td></tr>
63640-0400 | Relocate pole | LPSM | RELOCATE POLE | LPSM | 0 | 3 | N | No | No | Yes | 14 |  |  |  | <tr><td>63640-0400</td><td>Relocate pole</td><td>LPSM</td><td>RELOCATE POLE</td><td>LPSM</td><td>0</td><td>3</td><td>N</td><td> </td><td></td></tr>
63640-0500 | Relocate call box | LPSM | RELOCATE CALL BOX | LPSM | 0 | 3 | N | No | No | Yes | 14 |  |  |  | <tr><td>63640-0500</td><td>Relocate call box</td><td>LPSM</td><td>RELOCATE CALL BOX</td><td>LPSM</td><td>0</td><td>3</td><td>N</td><td> </td><td></td></tr>
63640-0600 | Relocate communication line | LPSM | RELOCATE COMMUNICATION LINE | LPSM | 0 | 3 | N | No | No | Yes | 14 |  |  |  | <tr><td>63640-0600</td><td>Relocate communication line</td><td>LPSM</td><td>RELOCATE COMMUNICATION LINE</td><td>LPSM</td><td>0</td><td>3</td><td>N</td><td> </td><td></td></tr>
63640-0700 | Relocate electrical line | LPSM | RELOCATE ELECTRICAL LINE | LPSM | 0 | 3 | N | No | No | Yes | 14 |  |  |  | <tr><td>63640-0700</td><td>Relocate electrical line</td><td>LPSM</td><td>RELOCATE ELECTRICAL LINE</td><td>LPSM</td><td>0</td><td>3</td><td>N</td><td> </td><td></td></tr>
63641-0100 | Relocate luminaire | Each | RELOCATE LUMINAIRE | EACH | 0 | 3 | N | No | No | Yes | 14 |  |  |  | <tr><td>63641-0100</td><td>Relocate luminaire</td><td>Each</td><td>RELOCATE LUMINAIRE</td><td>EACH</td><td>0</td><td>3</td><td>N</td><td> </td><td></td></tr>
63641-0200 | Relocate signal system | Each | RELOCATE SIGNAL SYSTEM | EACH | 0 | 3 | N | No | No | Yes | 14 |  |  |  | <tr><td>63641-0200</td><td>Relocate signal system</td><td>Each</td><td>RELOCATE SIGNAL SYSTEM</td><td>EACH</td><td>0</td><td>3</td><td>N</td><td> </td><td></td></tr>
63641-0300 | Relocate railroad crossing | Each | RELOCATE RAILROAD CROSSING | EACH | 0 | 3 | N | No | No | Yes | 14 |  |  |  | <tr><td>63641-0300</td><td>Relocate railroad crossing</td><td>Each</td><td>RELOCATE RAILROAD CROSSING</td><td>EACH</td><td>0</td><td>3</td><td>N</td><td> </td><td></td></tr>
63641-0400 | Relocate pole | Each | RELOCATE POLE | EACH | 0 | 3 | N | No | No | Yes | 14 |  |  |  | <tr><td>63641-0400</td><td>Relocate pole</td><td>Each</td><td>RELOCATE POLE</td><td>EACH</td><td>0</td><td>3</td><td>N</td><td> </td><td></td></tr>
63641-0500 | Relocate call box | Each | RELOCATE CALL BOX | EACH | 0 | 3 | N | No | No | Yes | 14 |  |  |  | <tr><td>63641-0500</td><td>Relocate call box</td><td>Each</td><td>RELOCATE CALL BOX</td><td>EACH</td><td>0</td><td>3</td><td>N</td><td> </td><td></td></tr>
63641-0600 | Relocate signal head | Each | RELOCATE SIGNAL HEAD | EACH | 0 | 3 | N | No | No | Yes | 14 |  |  |  | <tr><td>63641-0600</td><td>Relocate signal head</td><td>Each</td><td>RELOCATE SIGNAL HEAD</td><td>EACH</td><td>0</td><td>3</td><td>N</td><td> </td><td></td></tr>
63641-0900 | Relocate electrical cable | Each | RELOCATE ELECTRICAL CABLE | EACH | 0 | 3 | N | No | No | Yes | 14 |  |  |  | <tr><td>63641-0900</td><td>Relocate electrical cable</td><td>Each</td><td>RELOCATE ELECTRICAL CABLE</td><td>EACH</td><td>0</td><td>3</td><td>N</td><td> </td><td></td></tr>
63641-1000 | Relocate CATV pedestal | Each | RELOCATE CATV PEDESTAL | EACH | 0 | 3 | N | No | No | Yes | 14 |  |  |  | <tr><td>63641-1000</td><td>Relocate CATV pedestal</td><td>Each</td><td>RELOCATE CATV PEDESTAL</td><td>EACH</td><td>0</td><td>3</td><td>N</td><td> </td><td></td></tr>
63642-0100 | Relocate CATV line | m | RELOCATE CATV LINE | LNFT | 0 | 3 | N | No | No | Yes | 14 |  |  |  | <tr><td>63642-0100</td><td>Relocate CATV line</td><td>m</td><td>RELOCATE CATV LINE</td><td>LNFT</td><td>0</td><td>3</td><td>N</td><td> </td><td></td></tr>
63701-0000 | Field office | Each | FIELD OFFICE | EACH | 0 | 3 | N | No | No | Yes | 14 |  |  |  | <tr><td>63701-0000</td><td>Field office</td><td>Each</td><td>FIELD OFFICE</td><td>EACH</td><td>0</td><td>3</td><td>N</td><td> </td><td></td></tr>
63702-0000 | Field laboratory | Each | FIELD LABORATORY | EACH | 0 | 3 | N | No | No | Yes | 14 |  |  |  | <tr><td>63702-0000</td><td>Field laboratory</td><td>Each</td><td>FIELD LABORATORY</td><td>EACH</td><td>0</td><td>3</td><td>N</td><td> </td><td></td></tr>
63703-0000 | Residential housing | Each | RESIDENTIAL HOUSING | EACH | 0 | 3 | N | No | No | Yes | 14 |  |  |  | <tr><td>63703-0000</td><td>Residential housing</td><td>Each</td><td>RESIDENTIAL HOUSING</td><td>EACH</td><td>0</td><td>3</td><td>N</td><td> </td><td></td></tr>
63704-0000 | Vehicle | Each | VEHICLE | EACH | 0 | 3 | N | No | No | Yes | 14 |  |  |  | <tr><td>63704-0000</td><td>Vehicle</td><td>Each</td><td>VEHICLE</td><td>EACH</td><td>0</td><td>3</td><td>N</td><td> </td><td></td></tr>
63705-0000 | Long distance calls | LPSM | LONG DISTANCE CALLS | LPSM | 0 | 3 | N | No | No | Yes | 14 |  |  |  | <tr><td>63705-0000</td><td>Long distance calls</td><td>LPSM</td><td>LONG DISTANCE CALLS</td><td>LPSM</td><td>0</td><td>3</td><td>N</td><td> </td><td></td></tr>
63706-0000 | Residential housing | Day | RESIDENTIAL HOUSING | DAY | 0 | 3 | N | No | No | Yes | 14 |  |  |  | <tr><td>63706-0000</td><td>Residential housing</td><td>Day</td><td>RESIDENTIAL HOUSING</td><td>DAY</td><td>0</td><td>3</td><td>N</td><td> </td><td></td></tr>
63707-0000 | Meal | Each | MEAL | EACH | 0 | 3 | N | No | No | Yes | 14 |  |  |  | <tr><td>63707-0000</td><td>Meal</td><td>Each</td><td>MEAL</td><td>EACH</td><td>0</td><td>3</td><td>N</td><td> </td><td></td></tr>
63708-0000 | Cellular phone service | mo | CELLULAR PHONE SERVICE | MO | 0 | 3 | N | No | No | Yes | 14 |  |  |  | <tr><td>63708-0000</td><td>Cellular phone service</td><td>mo</td><td>CELLULAR PHONE SERVICE</td><td>MO</td><td>0</td><td>3</td><td>N</td><td> </td><td></td></tr>
63709-0000 | Field office equipment | Each | FIELD OFFICE EQUIPMENT | EACH | 0 | 3 | N | No | No | Yes | 14 | 2018-04-09 | EFL |  | <tr><td>63709-0000</td><td>Field office equipment</td><td>Each</td><td>FIELD OFFICE EQUIPMENT</td><td>EACH</td><td>0</td><td>3</td><td>N</td><td>4/9/2018</td><td></td></tr> | 4/9/2018
63710-0000 | Field office equipment | LPSM | FIELD OFFICE EQUIPMENT | LPSM | 0 | 3 | N | No | No | Yes | 14 | 2018-04-09 | EFL |  | <tr><td>63710-0000</td><td>Field office equipment</td><td>LPSM</td><td>FIELD OFFICE EQUIPMENT</td><td>LPSM</td><td>0</td><td>3</td><td>N</td><td>4/9/2018</td><td></td></tr> | 4/9/2018
63712-0000 | Field office services | LPSM | FIELD OFFICE SERVICES | LPSM | 0 | 3 | N | No | No | Yes | 14 | 2018-04-10 | EFL |  | <tr><td>63712-0000</td><td>Field office services</td><td>LPSM</td><td>FIELD OFFICE SERVICES</td><td>LPSM</td><td>0</td><td>3</td><td>N</td><td>4/10/2018</td><td></td></tr> | 4/10/2018
63713-0000 | Field office services | Mo | FIELD OFFICE SERVICES | MO | 0 | 3 | N | No | No | Yes | 14 | 2018-04-09 | EFL |  | <tr><td>63713-0000</td><td>Field office services</td><td>Mo</td><td>FIELD OFFICE SERVICES</td><td>MO</td><td>0</td><td>3</td><td>N</td><td>4/9/2018</td><td></td></tr> | 4/9/2018
64501-0000 | Locate utilities | LPSM | LOCATE UTILITIES | LPSM | 0 | 3 | N | No | No | Yes | 14 |  |  |  | <tr><td>64501-0000</td><td>Locate utilities</td><td>LPSM</td><td>LOCATE UTILITIES</td><td>LPSM</td><td>0</td><td>3</td><td>N</td><td> </td><td></td></tr>
64502-0000 | Locate utilities | Each | LOCATE UTILITIES | EACH | 0 | 3 | N | No | No | Yes | 14 |  |  |  | <tr><td>64502-0000</td><td>Locate utilities</td><td>Each</td><td>LOCATE UTILITIES</td><td>EACH</td><td>0</td><td>3</td><td>N</td><td> </td><td></td></tr>
64503-1000 | Utility company compensation | CTSM | UTILITY COMPANY COMPENSATION | CTSM | 0 | 3 | N | No | Yes | Yes | 14 | 2021-08-09 | EFL |  | <tr><td>64503-1000</td><td>Utility company compensation</td><td>CTSM</td><td>UTILITY COMPANY COMPENSATION</td><td>CTSM</td><td>0</td><td>3</td><td>N</td><td>8/9/2021</td><td></td></tr> | 8/9/2021
64504-0000 | Locate utilities | Hour | LOCATE UTILITIES | HOUR | 0 | 3 | N | No | No | Yes | 14 | 2025-01-08 | CFL |  | <tr><td>64504-0000</td><td>Locate utilities</td><td>Hour</td><td>LOCATE UTILITIES</td><td>HOUR</td><td>0</td><td>3</td><td>N</td><td>1/8/2025</td><td></td></tr> | 1/8/2025
64601-1000 | Building, restroom facility | Each | BUILDING, RESTROOM FACILITY | EACH | 0 | 3 | N | No | No | Yes | 14 |  |  |  | <tr><td>64601-1000</td><td>Building, restroom facility</td><td>Each</td><td>BUILDING, RESTROOM FACILITY</td><td>EACH</td><td>0</td><td>3</td><td>N</td><td> </td><td></td></tr>
64602-1000 | Building, restroom facility | LPSM | BUILDING, RESTROOM FACILITY | LPSM | 0 | 3 | N | No | No | Yes | 14 |  |  |  | <tr><td>64602-1000</td><td>Building, restroom facility</td><td>LPSM</td><td>BUILDING, RESTROOM FACILITY</td><td>LPSM</td><td>0</td><td>3</td><td>N</td><td> </td><td></td></tr>
64602-2000 | Building, support building | LPSM | BUILDING, SUPPORT BUILDING | LPSM | 0 | 3 | N | No | No | Yes | 14 |  |  |  | <tr><td>64602-2000</td><td>Building, support building</td><td>LPSM</td><td>BUILDING, SUPPORT BUILDING</td><td>LPSM</td><td>0</td><td>3</td><td>N</td><td> </td><td></td></tr>
64603-0000 | Fixture | Each | FIXTURE | EACH | 0 | 3 | N | No | No | Yes | 14 | 2016-04-25 | WFL |  | <tr><td>64603-0000</td><td>Fixture</td><td>Each</td><td>FIXTURE</td><td>EACH</td><td>0</td><td>3</td><td>N</td><td>4/25/2016</td><td></td></tr> | 4/25/2016
64603-0100 | Fixture, trash receptacle | Each | FIXTURE, TRASH RECEPTACLE | EACH | 0 | 3 | N | No | No | Yes | 14 |  |  |  | <tr><td>64603-0100</td><td>Fixture, trash receptacle</td><td>Each</td><td>FIXTURE, TRASH RECEPTACLE</td><td>EACH</td><td>0</td><td>3</td><td>N</td><td> </td><td></td></tr>
64603-0200 | Fixture, mailbox | Each | FIXTURE, MAILBOX | EACH | 0 | 3 | N | No | No | Yes | 14 |  |  |  | <tr><td>64603-0200</td><td>Fixture, mailbox</td><td>Each</td><td>FIXTURE, MAILBOX</td><td>EACH</td><td>0</td><td>3</td><td>N</td><td> </td><td></td></tr>
64603-0300 | Fixture, bench | Each | FIXTURE, BENCH | EACH | 0 | 3 | N | No | No | Yes | 14 |  |  |  | <tr><td>64603-0300</td><td>Fixture, bench</td><td>Each</td><td>FIXTURE, BENCH</td><td>EACH</td><td>0</td><td>3</td><td>N</td><td> </td><td></td></tr>
64603-0400 | Fixture, bench with trash receptacle | Each | FIXTURE, BENCH WITH TRASH RECEPTACLE | EACH | 0 | 3 | N | No | No | Yes | 14 |  |  |  | <tr><td>64603-0400</td><td>Fixture, bench with trash receptacle</td><td>Each</td><td>FIXTURE, BENCH WITH TRASH RECEPTACLE</td><td>EACH</td><td>0</td><td>3</td><td>N</td><td> </td><td></td></tr>
64603-0500 | Fixture, bicycle storage rack | Each | FIXTURE, BICYCLE STORAGE RACK | EACH | 0 | 3 | N | No | No | Yes | 14 |  |  |  | <tr><td>64603-0500</td><td>Fixture, bicycle storage rack</td><td>Each</td><td>FIXTURE, BICYCLE STORAGE RACK</td><td>EACH</td><td>0</td><td>3</td><td>N</td><td> </td><td></td></tr>
64603-0600 | Fixture, flag pole | Each | FIXTURE, FLAG POLE | EACH | 0 | 3 | N | No | No | Yes | 14 |  |  |  | <tr><td>64603-0600</td><td>Fixture, flag pole</td><td>Each</td><td>FIXTURE, FLAG POLE</td><td>EACH</td><td>0</td><td>3</td><td>N</td><td> </td><td></td></tr>
64603-0700 | Fixture, picnic table | Each | FIXTURE, PICNIC TABLE | EACH | 0 | 3 | N | No | No | Yes | 14 |  |  |  | <tr><td>64603-0700</td><td>Fixture, picnic table</td><td>Each</td><td>FIXTURE, PICNIC TABLE</td><td>EACH</td><td>0</td><td>3</td><td>N</td><td> </td><td></td></tr>
64603-0800 | Fixture, kiosk | Each | FIXTURE, KIOSK | EACH | 0 | 3 | N | No | No | Yes | 14 |  |  |  | <tr><td>64603-0800</td><td>Fixture, kiosk</td><td>Each</td><td>FIXTURE, KIOSK</td><td>EACH</td><td>0</td><td>3</td><td>N</td><td> </td><td></td></tr>
64603-0900 | Fixture, portable toilet | Each | FIXTURE, PORTABLE TOILET | EACH | 0 | 3 | N | No | No | Yes | 14 |  |  |  | <tr><td>64603-0900</td><td>Fixture, portable toilet</td><td>Each</td><td>FIXTURE, PORTABLE TOILET</td><td>EACH</td><td>0</td><td>3</td><td>N</td><td> </td><td></td></tr>
64603-1000 | Fixture, vault toilet | Each | FIXTURE, VAULT TOILET | EACH | 0 | 3 | N | No | No | Yes | 14 |  |  |  | <tr><td>64603-1000</td><td>Fixture, vault toilet</td><td>Each</td><td>FIXTURE, VAULT TOILET</td><td>EACH</td><td>0</td><td>3</td><td>N</td><td> </td><td></td></tr>
64603-1100 | Fixture, picnic pad | Each | FIXTURE, PICNIC PAD | EACH | 0 | 3 | N | No | No | Yes | 14 |  |  |  | <tr><td>64603-1100</td><td>Fixture, picnic pad</td><td>Each</td><td>FIXTURE, PICNIC PAD</td><td>EACH</td><td>0</td><td>3</td><td>N</td><td> </td><td></td></tr>
64603-1200 | Fixture, wayside exhibit | Each | FIXTURE, WAYSIDE EXHIBIT | EACH | 0 | 3 | N | No | No | Yes | 14 |  |  |  | <tr><td>64603-1200</td><td>Fixture, wayside exhibit</td><td>Each</td><td>FIXTURE, WAYSIDE EXHIBIT</td><td>EACH</td><td>0</td><td>3</td><td>N</td><td> </td><td></td></tr>
64603-1400 | Fixture, information box | Each | FIXTURE, INFORMATION BOX | EACH | 0 | 3 | N | No | No | Yes | 14 |  |  |  | <tr><td>64603-1400</td><td>Fixture, information box</td><td>Each</td><td>FIXTURE, INFORMATION BOX</td><td>EACH</td><td>0</td><td>3</td><td>N</td><td> </td><td></td></tr>
64603-1500 | Fixture, shelter | Each | FIXTURE, SHELTER | EACH | 0 | 3 | N | No | No | Yes | 14 |  |  |  | <tr><td>64603-1500</td><td>Fixture, shelter</td><td>Each</td><td>FIXTURE, SHELTER</td><td>EACH</td><td>0</td><td>3</td><td>N</td><td> </td><td></td></tr>
64603-1600 | Fixture, fire ring | Each | FIXTURE, FIRE RING | EACH | 0 | 3 | N | No | No | Yes | 14 |  |  |  | <tr><td>64603-1600</td><td>Fixture, fire ring</td><td>Each</td><td>FIXTURE, FIRE RING</td><td>EACH</td><td>0</td><td>3</td><td>N</td><td> </td><td></td></tr>
64603-1700 | Fixture, monitoring well | Each | FIXTURE, MONITORING WELL | EACH | 0 | 3 | N | No | No | Yes | 14 |  |  |  | <tr><td>64603-1700</td><td>Fixture, monitoring well</td><td>Each</td><td>FIXTURE, MONITORING WELL</td><td>EACH</td><td>0</td><td>3</td><td>N</td><td> </td><td></td></tr>
64603-1800 | Fixture, roof drain connection | Each | FIXTURE, ROOF DRAIN CONNECTION | EACH | 0 | 3 | N | No | No | Yes | 14 |  |  |  | <tr><td>64603-1800</td><td>Fixture, roof drain connection</td><td>Each</td><td>FIXTURE, ROOF DRAIN CONNECTION</td><td>EACH</td><td>0</td><td>3</td><td>N</td><td> </td><td></td></tr>
64603-1900 | Fixture, parking meter | Each | FIXTURE, PARKING METER | EACH | 0 | 3 | N | No | No | Yes | 14 |  |  |  | <tr><td>64603-1900</td><td>Fixture, parking meter</td><td>Each</td><td>FIXTURE, PARKING METER</td><td>EACH</td><td>0</td><td>3</td><td>N</td><td> </td><td></td></tr>
64603-2000 | Fixture, stabilized entrance | Each | FIXTURE, STABILIZED ENTRANCE | EACH | 0 | 3 | N | No | No | Yes | 14 |  |  |  | <tr><td>64603-2000</td><td>Fixture, stabilized entrance</td><td>Each</td><td>FIXTURE, STABILIZED ENTRANCE</td><td>EACH</td><td>0</td><td>3</td><td>N</td><td> </td><td></td></tr>
64603-2100 | Fixture, Stairway | Each | FIXTURE, STAIRWAY | EACH | 0 | 3 | N | No | No | Yes | 14 | 2014-10-27 | CFL |  | <tr><td>64603-2100</td><td>Fixture, Stairway</td><td>Each</td><td>FIXTURE, STAIRWAY</td><td>EACH</td><td>0</td><td>3</td><td>N</td><td>10/27/2014</td><td></td></tr> | 10/27/2014
64604-1000 | Fixture, handrail | m | FIXTURE, HANDRAIL | LNFT | 0 | 3 | N | No | No | Yes | 14 |  |  |  | <tr><td>64604-1000</td><td>Fixture, handrail</td><td>m</td><td>FIXTURE, HANDRAIL</td><td>LNFT</td><td>0</td><td>3</td><td>N</td><td> </td><td></td></tr>
64604-3000 | Fixture, pedestrian railing | m | FIXTURE, PEDESTRIAN RAILING | LNFT | 0 | 3 | N | No | No | Yes | 14 |  |  |  | <tr><td>64604-3000</td><td>Fixture, pedestrian railing</td><td>m</td><td>FIXTURE, PEDESTRIAN RAILING</td><td>LNFT</td><td>0</td><td>3</td><td>N</td><td> </td><td></td></tr>
64604-4000 | Fixture, log planter | m | FIXTURE, LOG PLANTER | LNFT | 0 | 3 | N | No | No | Yes | 14 |  |  |  | <tr><td>64604-4000</td><td>Fixture, log planter</td><td>m</td><td>FIXTURE, LOG PLANTER</td><td>LNFT</td><td>0</td><td>3</td><td>N</td><td> </td><td></td></tr>
64605-0000 | Fixture | LPSM | FIXTURE | LPSM | 0 | 3 | N | No | No | Yes | 14 |  |  |  | <tr><td>64605-0000</td><td>Fixture</td><td>LPSM</td><td>FIXTURE</td><td>LPSM</td><td>0</td><td>3</td><td>N</td><td> </td><td></td></tr>
64605-1000 | Fixture, kiosk | LPSM | FIXTURE, KIOSK | LPSM | 0 | 3 | N | No | No | Yes | 14 |  |  |  | <tr><td>64605-1000</td><td>Fixture, kiosk</td><td>LPSM</td><td>FIXTURE, KIOSK</td><td>LPSM</td><td>0</td><td>3</td><td>N</td><td> </td><td></td></tr>
64605-2000 | Fixture, portable toilet | LPSM | FIXTURE, PORTABLE TOILET | LPSM | 0 | 3 | N | No | No | Yes | 14 |  |  |  | <tr><td>64605-2000</td><td>Fixture, portable toilet</td><td>LPSM</td><td>FIXTURE, PORTABLE TOILET</td><td>LPSM</td><td>0</td><td>3</td><td>N</td><td> </td><td></td></tr>
64605-3000 | Fixture, boat ramp | LPSM | FIXTURE, BOAT RAMP | LPSM | 0 | 3 | N | No | No | Yes | 14 |  |  |  | <tr><td>64605-3000</td><td>Fixture, boat ramp</td><td>LPSM</td><td>FIXTURE, BOAT RAMP</td><td>LPSM</td><td>0</td><td>3</td><td>N</td><td> </td><td></td></tr>
64605-3100 | Fixture, floating dock | LPSM | FIXTURE, FLOATING DOCK | LPSM | 0 | 3 | N | No | No | Yes | 14 |  |  |  | <tr><td>64605-3100</td><td>Fixture, floating dock</td><td>LPSM</td><td>FIXTURE, FLOATING DOCK</td><td>LPSM</td><td>0</td><td>3</td><td>N</td><td> </td><td></td></tr>
64605-3200 | Fixture, stream gauging station | LPSM | FIXTURE, STREAM GAUGING STATION | LPSM | 0 | 3 | N | No | No | Yes | 14 |  |  |  | <tr><td>64605-3200</td><td>Fixture, stream gauging station</td><td>LPSM</td><td>FIXTURE, STREAM GAUGING STATION</td><td>LPSM</td><td>0</td><td>3</td><td>N</td><td> </td><td></td></tr>
64620-0000 | Remove and reset | Each | REMOVE AND RESET | EACH | 0 | 3 | N | No | No | Yes | 14 | 2017-09-27 | CFL | Only for UNCOMMON items to be removed & reset | <tr><td>64620-0000</td><td>Remove and reset</td><td>Each</td><td>REMOVE AND RESET </td><td>EACH</td><td>0</td><td>3</td><td>N</td><td>9/27/2017</td><td>Only for UNCOMMON items to be removed & reset</td></tr> | 9/27/2017
64620-0100 | Remove and reset litter barrel pad | Each | REMOVE AND RESET LITTER BARREL PAD | EACH | 0 | 3 | N | No | No | Yes | 14 |  |  |  | <tr><td>64620-0100</td><td>Remove and reset litter barrel pad</td><td>Each</td><td>REMOVE AND RESET LITTER BARREL PAD</td><td>EACH</td><td>0</td><td>3</td><td>N</td><td> </td><td></td></tr>
64620-0200 | Remove and reset sanitary facility | Each | REMOVE AND RESET SANITARY FACILITY | EACH | 0 | 3 | N | No | No | Yes | 14 |  |  |  | <tr><td>64620-0200</td><td>Remove and reset sanitary facility</td><td>Each</td><td>REMOVE AND RESET SANITARY FACILITY</td><td>EACH</td><td>0</td><td>3</td><td>N</td><td> </td><td></td></tr>
64620-0300 | Remove and reset bench | Each | REMOVE AND RESET BENCH | EACH | 0 | 3 | N | No | No | Yes | 14 |  |  |  | <tr><td>64620-0300</td><td>Remove and reset bench</td><td>Each</td><td>REMOVE AND RESET BENCH</td><td>EACH</td><td>0</td><td>3</td><td>N</td><td> </td><td></td></tr>
64620-0400 | Remove and reset mailbox | Each | REMOVE AND RESET MAILBOX | EACH | 0 | 3 | N | No | No | Yes | 14 |  |  |  | <tr><td>64620-0400</td><td>Remove and reset mailbox</td><td>Each</td><td>REMOVE AND RESET MAILBOX</td><td>EACH</td><td>0</td><td>3</td><td>N</td><td> </td><td></td></tr>
64620-0500 | Remove and reset flag pole | Each | REMOVE AND RESET FLAG POLE | EACH | 0 | 3 | N | No | No | Yes | 14 |  |  |  | <tr><td>64620-0500</td><td>Remove and reset flag pole</td><td>Each</td><td>REMOVE AND RESET FLAG POLE</td><td>EACH</td><td>0</td><td>3</td><td>N</td><td> </td><td></td></tr>
64620-0600 | Remove and reset trash receptacle | Each | REMOVE AND RESET TRASH RECEPTACLE | EACH | 0 | 3 | N | No | No | Yes | 14 |  |  |  | <tr><td>64620-0600</td><td>Remove and reset trash receptacle</td><td>Each</td><td>REMOVE AND RESET TRASH RECEPTACLE</td><td>EACH</td><td>0</td><td>3</td><td>N</td><td> </td><td></td></tr>
64620-0700 | Remove and reset concrete planter | Each | REMOVE AND RESET CONCRETE PLANTER | EACH | 0 | 3 | N | No | No | Yes | 14 |  |  |  | <tr><td>64620-0700</td><td>Remove and reset concrete planter</td><td>Each</td><td>REMOVE AND RESET CONCRETE PLANTER</td><td>EACH</td><td>0</td><td>3</td><td>N</td><td> </td><td></td></tr>
64620-0800 | Remove and reset vault toilet | Each | REMOVE AND RESET VAULT TOILET | EACH | 0 | 3 | N | No | No | Yes | 14 |  |  |  | <tr><td>64620-0800</td><td>Remove and reset vault toilet</td><td>Each</td><td>REMOVE AND RESET VAULT TOILET</td><td>EACH</td><td>0</td><td>3</td><td>N</td><td> </td><td></td></tr>
64620-0900 | Remove and reset bus shelter | Each | REMOVE AND RESET BUS SHELTER | EACH | 0 | 3 | N | No | No | Yes | 14 |  |  |  | <tr><td>64620-0900</td><td>Remove and reset bus shelter</td><td>Each</td><td>REMOVE AND RESET BUS SHELTER</td><td>EACH</td><td>0</td><td>3</td><td>N</td><td> </td><td></td></tr>
64620-1000 | Remove and reset historic marker | Each | REMOVE AND RESET HISTORIC MARKER | EACH | 0 | 3 | N | No | No | Yes | 14 |  |  |  | <tr><td>64620-1000</td><td>Remove and reset historic marker</td><td>Each</td><td>REMOVE AND RESET HISTORIC MARKER</td><td>EACH</td><td>0</td><td>3</td><td>N</td><td> </td><td></td></tr>
64620-1100 | Remove and reset kiosk | Each | REMOVE AND RESET KIOSK | EACH | 0 | 3 | N | No | No | Yes | 14 |  |  |  | <tr><td>64620-1100</td><td>Remove and reset kiosk</td><td>Each</td><td>REMOVE AND RESET KIOSK</td><td>EACH</td><td>0</td><td>3</td><td>N</td><td> </td><td></td></tr>
64625-1000 | Maintenance, toilet | Each | MAINTENANCE, TOILET | EACH | 0 | 3 | N | No | No | Yes | 14 |  |  |  | <tr><td>64625-1000</td><td>Maintenance, toilet</td><td>Each</td><td>MAINTENANCE, TOILET</td><td>EACH</td><td>0</td><td>3</td><td>N</td><td> </td><td></td></tr>
64630-0000 | Roadside development | LPSM | ROADSIDE DEVELOPMENT | LPSM | 0 | 3 | N | No | No | Yes | 14 |  |  |  | <tr><td>64630-0000</td><td>Roadside development</td><td>LPSM</td><td>ROADSIDE DEVELOPMENT</td><td>LPSM</td><td>0</td><td>3</td><td>N</td><td> </td><td></td></tr>
64631-0000 | Roadside development | m | ROADSIDE DEVELOPMENT | LNFT | 0 | 3 | N | No | No | Yes | 14 |  |  |  | <tr><td>64631-0000</td><td>Roadside development</td><td>m</td><td>ROADSIDE DEVELOPMENT</td><td>LNFT</td><td>0</td><td>3</td><td>N</td><td> </td><td></td></tr>
64632-0000 | Roadside development | m2 | ROADSIDE DEVELOPMENT | SQYD | 0 | 3 | N | No | No | Yes | 14 |  |  |  | <tr><td>64632-0000</td><td>Roadside development</td><td>m2</td><td>ROADSIDE DEVELOPMENT</td><td>SQYD</td><td>0</td><td>3</td><td>N</td><td> </td><td></td></tr>
64633-0000 | Roadside development | m3 | ROADSIDE DEVELOPMENT | CUYD | 0 | 3 | N | No | No | Yes | 14 | 2018-06-07 | WFL |  | <tr><td>64633-0000</td><td>Roadside development</td><td>m3</td><td>ROADSIDE DEVELOPMENT</td><td>CUYD</td><td>0</td><td>3</td><td>N</td><td>6/7/2018</td><td></td></tr> | 6/7/2018
64701-1000 | Mitigation, wetlands mitigation | LPSM | MITIGATION, WETLANDS MITIGATION | LPSM | 0 | 3 | N | No | No | Yes | 14 |  |  |  | <tr><td>64701-1000</td><td>Mitigation, wetlands mitigation</td><td>LPSM</td><td>MITIGATION, WETLANDS MITIGATION</td><td>LPSM</td><td>0</td><td>3</td><td>N</td><td> </td><td></td></tr>
64701-2000 | Mitigation, stormwater management, bioretention cell | LPSM | MITIGATION, STORMWATER MANAGEMENT, BIORETENTION CELL | LPSM | 0 | 3 | N | No | No | Yes | 14 | 2015-04-14 | EFL |  | <tr><td>64701-2000</td><td>Mitigation, stormwater management, bioretention cell</td><td>LPSM</td><td>MITIGATION, STORMWATER MANAGEMENT, BIORETENTION CELL</td><td>LPSM</td><td>0</td><td>3</td><td>N</td><td>4/14/2015</td><td></td></tr> | 4/14/2015
64701-3000 | Mitigation, Archaeological Site | LPSM | MITIGATION, ARCHAEOLOGICAL SITE | LPSM | 0 | 3 | N | No | No | Yes | 14 | 2021-07-12 | EFL |  | <tr><td>64701-3000</td><td>Mitigation, Archaeological Site</td><td>LPSM</td><td>MITIGATION, ARCHAEOLOGICAL SITE</td><td>LPSM</td><td>0</td><td>3</td><td>N</td><td>7/12/2021</td><td></td></tr> | 7/12/2021
64702-1000 | Mitigation, landscaping log | m | MITIGATION, LANDSCAPING LOG | LNFT | 0 | 3 | N | No | No | Yes | 14 |  |  |  | <tr><td>64702-1000</td><td>Mitigation, landscaping log</td><td>m</td><td>MITIGATION, LANDSCAPING LOG</td><td>LNFT</td><td>0</td><td>3</td><td>N</td><td> </td><td></td></tr>
64702-2000 | Mitigation, log barrier | m | MITIGATION, LOG BARRIER | LNFT | 0 | 3 | N | No | No | Yes | 14 |  |  |  | <tr><td>64702-2000</td><td>Mitigation, log barrier</td><td>m</td><td>MITIGATION, LOG BARRIER</td><td>LNFT</td><td>0</td><td>3</td><td>N</td><td> </td><td></td></tr>
64702-3000 | Mitigation, small mammal crossing structure | m | MITIGATION, SMALL MAMMAL CROSSING STRUCTURE | LNFT | 0 | 3 | N | No | No | Yes | 14 | 2015-06-23 | EFL |  | <tr><td>64702-3000</td><td>Mitigation, small mammal crossing structure</td><td>m</td><td>MITIGATION, SMALL MAMMAL CROSSING STRUCTURE</td><td>LNFT</td><td>0</td><td>3</td><td>N</td><td>6/23/2015</td><td></td></tr> | 6/23/2015
64702-3100 | Mitigation, tortoise crossing structure | m | MITIGATION, TORTOISE CROSSING STRUCTURE | LNFT | 0 | 3 | N | No | No | Yes | 14 | 2024-09-04 | CFL |  | <tr><td>64702-3100</td><td>Mitigation, tortoise crossing structure</td><td>m</td><td>MITIGATION, TORTOISE CROSSING STRUCTURE</td><td>LNFT</td><td>0</td><td>3</td><td>N</td><td>9/4/2024</td><td></td></tr> | 9/4/2024
64702-3200 | Mitigation, tortoise guard | m | MITIGATION, TORTOISE GUARD | LNFT | 0 | 3 | N | No | No | Yes | 14 | 2024-09-04 | CFL |  | <tr><td>64702-3200</td><td>Mitigation, tortoise guard</td><td>m</td><td>MITIGATION, TORTOISE GUARD</td><td>LNFT</td><td>0</td><td>3</td><td>N</td><td>9/4/2024</td><td></td></tr> | 9/4/2024
64702-3500 | Mitigation, stormwater management, dry swale | m | MITIGATION, STORMWATER MANAGEMENT, DRY SWALE | LNFT | 0 | 3 | N | No | No | Yes | 14 |  |  |  | <tr><td>64702-3500</td><td>Mitigation, stormwater management, dry swale</td><td>m</td><td>MITIGATION, STORMWATER MANAGEMENT, DRY SWALE</td><td>LNFT</td><td>0</td><td>3</td><td>N</td><td> </td><td></td></tr>
64702-3600 | Mitigation, streambed channel reconstruction | m | MITIGATION, STREAMBED CHANNEL RECONSTRUCTION | LNFT | 0 | 3 | N | No | No | Yes | 14 | 2021-12-13 | CFL |  | <tr><td>64702-3600</td><td>Mitigation, streambed channel reconstruction</td><td>m</td><td>MITIGATION, STREAMBED CHANNEL RECONSTRUCTION</td><td>LNFT</td><td>0</td><td>3</td><td>N</td><td>12/13/2021</td><td></td></tr> | 12/13/2021
64702-3700 | Mitigation, bank stabilization | m | MITIGATION, BANK STABILIZATION | LNFT | 0 | 3 | N | No | No | Yes | 14 | 2022-01-24 | WFL |  | <tr><td>64702-3700</td><td>Mitigation, bank stabilization</td><td>m</td><td>MITIGATION, BANK STABILIZATION</td><td>LNFT</td><td>0</td><td>3</td><td>N</td><td>1/24/2022</td><td></td></tr> | 1/24/2022
64703-1000 | Mitigation, landscaping log | Each | MITIGATION, LANDSCAPING LOG | EACH | 0 | 3 | N | No | No | Yes | 14 |  |  |  | <tr><td>64703-1000</td><td>Mitigation, landscaping log</td><td>Each</td><td>MITIGATION, LANDSCAPING LOG</td><td>EACH</td><td>0</td><td>3</td><td>N</td><td> </td><td></td></tr>
64703-1500 | Mitigation, irrigation control structure | Each | MITIGATION, IRRIGATION CONTROL STRUCTURE | EACH | 0 | 3 | N | No | No | Yes | 14 |  |  |  | <tr><td>64703-1500</td><td>Mitigation, irrigation control structure</td><td>Each</td><td>MITIGATION, IRRIGATION CONTROL STRUCTURE</td><td>EACH</td><td>0</td><td>3</td><td>N</td><td> </td><td></td></tr>
64703-1550 | Mitigation, slide gate | Each | MITIGATION, SLIDE GATE | EACH | 0 | 3 | N | No | No | Yes | 14 |  |  |  | <tr><td>64703-1550</td><td>Mitigation, slide gate</td><td>Each</td><td>MITIGATION, SLIDE GATE</td><td>EACH</td><td>0</td><td>3</td><td>N</td><td> </td><td></td></tr>
64703-1600 | Mitigation, screw gate | Each | MITIGATION, SCREW GATE | EACH | 0 | 3 | N | No | No | Yes | 14 |  |  |  | <tr><td>64703-1600</td><td>Mitigation, screw gate</td><td>Each</td><td>MITIGATION, SCREW GATE</td><td>EACH</td><td>0</td><td>3</td><td>N</td><td> </td><td></td></tr>
64703-1650 | Mitigation, flash board riser | Each | MITIGATION, FLASH BOARD RISER | EACH | 0 | 3 | N | No | No | Yes | 14 |  |  |  | <tr><td>64703-1650</td><td>Mitigation, flash board riser</td><td>Each</td><td>MITIGATION, FLASH BOARD RISER</td><td>EACH</td><td>0</td><td>3</td><td>N</td><td> </td><td></td></tr>
64703-2000 | Mitigation, log deflector | Each | MITIGATION, LOG DEFLECTOR | EACH | 0 | 3 | N | No | No | Yes | 14 |  |  |  | <tr><td>64703-2000</td><td>Mitigation, log deflector</td><td>Each</td><td>MITIGATION, LOG DEFLECTOR</td><td>EACH</td><td>0</td><td>3</td><td>N</td><td> </td><td></td></tr>
64703-3000 | Mitigation, log weir | Each | MITIGATION, LOG WEIR | EACH | 0 | 3 | N | No | No | Yes | 14 |  |  |  | <tr><td>64703-3000</td><td>Mitigation, log weir</td><td>Each</td><td>MITIGATION, LOG WEIR</td><td>EACH</td><td>0</td><td>3</td><td>N</td><td> </td><td></td></tr>
64703-3010 | Mitigation, rock weir | Each | MITIGATION, ROCK WEIR | EACH | 0 | 3 | N | No | No | Yes | 14 |  |  |  | <tr><td>64703-3010</td><td>Mitigation, rock weir</td><td>Each</td><td>MITIGATION, ROCK WEIR</td><td>EACH</td><td>0</td><td>3</td><td>N</td><td> </td><td></td></tr>
64703-3020 | Mitigation, wicker weir | Each | MITIGATION, WICKER WEIR | EACH | 0 | 3 | N | No | No | Yes | 14 |  |  |  | <tr><td>64703-3020</td><td>Mitigation, wicker weir</td><td>Each</td><td>MITIGATION, WICKER WEIR</td><td>EACH</td><td>0</td><td>3</td><td>N</td><td> </td><td></td></tr>
64703-4000 | Mitigation, log barrier | Each | MITIGATION, LOG BARRIER | EACH | 0 | 3 | N | No | No | Yes | 14 |  |  |  | <tr><td>64703-4000</td><td>Mitigation, log barrier</td><td>Each</td><td>MITIGATION, LOG BARRIER</td><td>EACH</td><td>0</td><td>3</td><td>N</td><td> </td><td></td></tr>
64703-5000 | Mitigation, root wad | Each | MITIGATION, ROOT WAD | EACH | 0 | 3 | N | No | No | Yes | 14 |  |  |  | <tr><td>64703-5000</td><td>Mitigation, root wad</td><td>Each</td><td>MITIGATION, ROOT WAD</td><td>EACH</td><td>0</td><td>3</td><td>N</td><td> </td><td></td></tr>
64703-6000 | Mitigation, fish passage boulder | Each | MITIGATION, FISH PASSAGE BOULDER | EACH | 0 | 3 | N | No | No | Yes | 14 |  |  |  | <tr><td>64703-6000</td><td>Mitigation, fish passage boulder</td><td>Each</td><td>MITIGATION, FISH PASSAGE BOULDER</td><td>EACH</td><td>0</td><td>3</td><td>N</td><td> </td><td></td></tr>
64703-7000 | Mitigation, baffle | Each | MITIGATION, BAFFLE | EACH | 0 | 3 | N | No | No | Yes | 14 |  |  |  | <tr><td>64703-7000</td><td>Mitigation, baffle</td><td>Each</td><td>MITIGATION, BAFFLE</td><td>EACH</td><td>0</td><td>3</td><td>N</td><td> </td><td></td></tr>
64703-8000 | Mitigation, bank stabilization | Each | MITIGATION, BANK STABILIZATION | EACH | 0 | 3 | N | No | No | Yes | 14 | 2017-03-27 | WFL |  | <tr><td>64703-8000</td><td>Mitigation, bank stabilization</td><td>Each</td><td>MITIGATION, BANK STABILIZATION</td><td>EACH</td><td>0</td><td>3</td><td>N</td><td>3/27/2017</td><td></td></tr> | 3/27/2017
64703-9000 | Mitigation, stream ford | Each | MITIGATION, STREAM FORD | EACH | 0 | 3 | N | No | No | Yes | 14 | 2019-11-05 | EFL |  | <tr><td>64703-9000</td><td>Mitigation, stream ford</td><td>Each</td><td>MITIGATION, STREAM FORD</td><td>EACH</td><td>0</td><td>3</td><td>N</td><td>11/5/2019</td><td></td></tr> | 11/5/2019
64703-9050 | Mitigation, water bar | Each | MITIGATION, WATER BAR | EACH | 0 | 3 | N | No | No | Yes | 14 | 2019-11-05 | EFL |  | <tr><td>64703-9050</td><td>Mitigation, water bar</td><td>Each</td><td>MITIGATION, WATER BAR</td><td>EACH</td><td>0</td><td>3</td><td>N</td><td>11/5/2019</td><td></td></tr> | 11/5/2019
64704-1000 | Mitigation, streambed material | m3 | MITIGATION, STREAMBED MATERIAL | CUYD | 0 | 3 | N | No | No | Yes | 14 |  |  |  | <tr><td>64704-1000</td><td>Mitigation, streambed material</td><td>m3</td><td>MITIGATION, STREAMBED MATERIAL</td><td>CUYD</td><td>0</td><td>3</td><td>N</td><td> </td><td></td></tr>
64704-1500 | Mitigation, streambed channel realignment | m3 | MITIGATION, STREAMBED CHANNEL REALIGNMENT | CUYD | 0 | 3 | N | No | No | Yes | 14 |  |  |  | <tr><td>64704-1500</td><td>Mitigation, streambed channel realignment</td><td>m3</td><td>MITIGATION, STREAMBED CHANNEL REALIGNMENT</td><td>CUYD</td><td>0</td><td>3</td><td>N</td><td> </td><td></td></tr>
64704-1600 | Mitigation, streambed channel reconstruction | m3 | MITIGATION, STREAMBED CHANNEL RECONSTRUCTION | CUYD | 0 | 3 | N | No | No | Yes | 14 |  |  |  | <tr><td>64704-1600</td><td>Mitigation, streambed channel reconstruction</td><td>m3</td><td>MITIGATION, STREAMBED CHANNEL RECONSTRUCTION</td><td>CUYD</td><td>0</td><td>3</td><td>N</td><td> </td><td></td></tr>
64704-1700 | Mitigation, bank stabilization | m3 | MITIGATION, BANK STABILIZATION | CUYD | 0 | 3 | N | No | No | Yes | 14 | 2017-03-27 | WFL |  | <tr><td>64704-1700</td><td>Mitigation, bank stabilization</td><td>m3</td><td>MITIGATION, BANK STABILIZATION</td><td>CUYD</td><td>0</td><td>3</td><td>N</td><td>3/27/2017</td><td></td></tr> | 3/27/2017
64704-2000 | Mitigation, rock weir | m3 | MITIGATION, ROCK WEIR | CUYD | 0 | 3 | N | No | No | Yes | 14 | 2018-05-07 | CFL |  | <tr><td>64704-2000</td><td>Mitigation, rock weir</td><td>m3</td><td>MITIGATION, ROCK WEIR</td><td>CUYD</td><td>0</td><td>3</td><td>N</td><td>5/7/2018</td><td></td></tr> | 5/7/2018
64705-1000 | Mitigation, agricultural limestone | t | MITIGATION, AGRICULTURAL LIMESTONE | TON | 0 | 3 | N | No | No | Yes | 14 |  |  |  | <tr><td>64705-1000</td><td>Mitigation, agricultural limestone</td><td>t</td><td>MITIGATION, AGRICULTURAL LIMESTONE</td><td>TON</td><td>0</td><td>3</td><td>N</td><td> </td><td></td></tr>
64706-1000 | Mitigation, wetlands mitigation | m2 | MITIGATION, WETLANDS MITIGATION | SQYD | 0 | 3 | N | No | No | Yes | 14 |  |  |  | <tr><td>64706-1000</td><td>Mitigation, wetlands mitigation</td><td>m2</td><td>MITIGATION, WETLANDS MITIGATION</td><td>SQYD</td><td>0</td><td>3</td><td>N</td><td> </td><td></td></tr>
64706-2000 | Mitigation, stormwater management, bioretention cell | m2 | MITIGATION, STORMWATER MANAGEMENT, BIORETENTION CELL | SQYD | 0 | 3 | N | No | No | Yes | 14 | 2017-06-05 | EFL |  | <tr><td>64706-2000</td><td>Mitigation, stormwater management, bioretention cell</td><td>m2</td><td>MITIGATION, STORMWATER MANAGEMENT, BIORETENTION CELL</td><td>SQYD</td><td>0</td><td>3</td><td>N</td><td>6/5/2017</td><td></td></tr> | 6/5/2017
64707-1000 | Mitigation, Archaeological Site Monitoring | Hour | MITIGATION, ARCHAEOLOGICAL SITE MONITORING | HOUR | 0 | 3 | N | No | No | Yes | 14 | 2022-05-09 | WFL |  | <tr><td>64707-1000</td><td>Mitigation, Archaeological Site Monitoring</td><td>Hour</td><td>MITIGATION, ARCHAEOLOGICAL SITE MONITORING</td><td>HOUR</td><td>0</td><td>3</td><td>N</td><td>5/9/2022</td><td></td></tr> | 5/9/2022
64801-1000 | System installation, natural gas | LPSM | SYSTEM INSTALLATION, NATURAL GAS | LPSM | 0 | 3 | N | No | No | Yes | 14 |  |  |  | <tr><td>64801-1000</td><td>System installation, natural gas</td><td>LPSM</td><td>SYSTEM INSTALLATION, NATURAL GAS</td><td>LPSM</td><td>0</td><td>3</td><td>N</td><td> </td><td></td></tr>
64803-0100 | System installation, natural gas utility company compensation | CTSM | SYSTEM INSTALLATION, NATURAL GAS UTILITY COMPANY COMPENSATION | CTSM | 0 | 3 | N | No | Yes | Yes | 14 |  |  |  | <tr><td>64803-0100</td><td>System installation, natural gas utility company compensation</td><td>CTSM</td><td>SYSTEM INSTALLATION, NATURAL GAS UTILITY COMPANY COMPENSATION</td><td>CTSM</td><td>0</td><td>3</td><td>N</td><td> </td><td></td></tr>
64805-0000 | Utility protection structure | LPSM | UTILITY PROTECTION STRUCTURE | LPSM | 0 | 3 | N | No | No | Yes | 14 |  |  |  | <tr><td>64805-0000</td><td>Utility protection structure</td><td>LPSM</td><td>UTILITY PROTECTION STRUCTURE</td><td>LPSM</td><td>0</td><td>3</td><td>N</td><td> </td><td></td></tr>
64810-1000 | Pipeline, natural gas 50mm | m | PIPELINE, NATURAL GAS 2-INCH | LNFT | 0 | 3 | N | No | No | Yes | 14 |  |  |  | <tr><td>64810-1000</td><td>Pipeline, natural gas 50mm</td><td>m</td><td>PIPELINE, NATURAL GAS 2-INCH</td><td>LNFT</td><td>0</td><td>3</td><td>N</td><td> </td><td></td></tr>
64811-1000 | Valve, adjust gas | Each | VALVE, ADJUST GAS | EACH | 0 | 3 | N | No | No | Yes | 14 |  |  |  | <tr><td>64811-1000</td><td>Valve, adjust gas</td><td>Each</td><td>VALVE, ADJUST GAS</td><td>EACH</td><td>0</td><td>3</td><td>N</td><td> </td><td></td></tr>
64820-0100 | Remove and rest propane tank | LPSM | REMOVE AND RESET PROPANE TANK | LPSM | 0 | 3 | N | No | No | Yes | 14 |  |  |  | <tr><td>64820-0100</td><td>Remove and rest propane tank</td><td>LPSM</td><td>REMOVE AND RESET PROPANE TANK</td><td>LPSM</td><td>0</td><td>3</td><td>N</td><td> </td><td></td></tr>
64901-1000 | Hazardous material mitigation | CTSM | HAZARDOUS MATERIAL MITIGATION | CTSM | 0 | 3 | N | No | Yes | Yes | 14 | 2021-08-09 | EFL |  | <tr><td>64901-1000</td><td>Hazardous material mitigation</td><td>CTSM</td><td>HAZARDOUS MATERIAL MITIGATION</td><td>CTSM</td><td>0</td><td>3</td><td>N</td><td>8/9/2021</td><td></td></tr> | 8/9/2021
64905-0000 | Asbestos compliance | LPSM | ASBESTOS COMPLIANCE | LPSM | 0 | 3 | N | No | No | Yes | 14 | 2023-09-18 | CFL |  | <tr><td>64905-0000</td><td>Asbestos compliance</td><td>LPSM</td><td>ASBESTOS COMPLIANCE</td><td>LPSM</td><td>0</td><td>3</td><td>N</td><td>9/18/2023</td><td></td></tr> | 9/18/2023
65001-1000 | Construct and maintain diversion | LPSM | CONSTRUCT AND MAINTAIN DIVERSION | LPSM | 0 | 3 | N | No | No | Yes | 14 |  |  |  | <tr><td>65001-1000</td><td>Construct and maintain diversion</td><td>LPSM</td><td>CONSTRUCT AND MAINTAIN DIVERSION</td><td>LPSM</td><td>0</td><td>3</td><td>N</td><td> </td><td></td></tr>
65101-1000 | Draped rockfall protection, wire mesh | m2 | DRAPED ROCKFALL PROTECTION, WIRE MESH | SQYD | 0 | 3 | N | No | No | Yes | 14 |  |  |  | <tr><td>65101-1000</td><td>Draped rockfall protection, wire mesh</td><td>m2</td><td>DRAPED ROCKFALL PROTECTION, WIRE MESH</td><td>SQYD</td><td>0</td><td>3</td><td>N</td><td> </td><td></td></tr>
65101-2000 | Draped rockfall protection, cable net | m2 | DRAPED ROCKFALL PROTECTION, CABLE NET | SQYD | 0 | 3 | N | No | No | Yes | 14 |  |  |  | <tr><td>65101-2000</td><td>Draped rockfall protection, cable net</td><td>m2</td><td>DRAPED ROCKFALL PROTECTION, CABLE NET</td><td>SQYD</td><td>0</td><td>3</td><td>N</td><td> </td><td></td></tr>
65102-0000 | Rockfall protection fence | m | ROCKFALL PROTECTION FENCE | LNFT | 0 | 3 | N | No | No | Yes | 14 | 2018-03-12 | FLH | FLH GEOTECH - Do NOT Use | <tr><td>65102-0000</td><td>Rockfall protection fence</td><td>m</td><td>ROCKFALL PROTECTION FENCE</td><td>LNFT</td><td>0</td><td>3</td><td>N</td><td>3/12/2018</td><td>FLH GEOTECH - Do NOT Use</td></tr> | 3/12/2018
65103-0000 | Temporary roadway protection | m | TEMPORARY ROADWAY PROTECTION | LNFT | 0 | 3 | N | No | No | Yes | 14 | 2018-03-12 | FLH | FLH GEOTECH - Do NOT Use | <tr><td>65103-0000</td><td>Temporary roadway protection</td><td>m</td><td>TEMPORARY ROADWAY PROTECTION</td><td>LNFT</td><td>0</td><td>3</td><td>N</td><td>3/12/2018</td><td>FLH GEOTECH - Do NOT Use</td></tr> | 3/12/2018
65104-0000 | Rockfall protection fence | m2 | ROCKFALL PROTECTION FENCE | SQYD | 0 | 3 | N | No | No | Yes | 14 | 2018-03-12 | FLH | FLH GEOTECH - Do NOT Use | <tr><td>65104-0000</td><td>Rockfall protection fence</td><td>m2</td><td>ROCKFALL PROTECTION FENCE</td><td>SQYD</td><td>0</td><td>3</td><td>N</td><td>3/12/2018</td><td>FLH GEOTECH - Do NOT Use</td></tr> | 3/12/2018
65105-0000 | Temporary rockfall protection | LPSM | TEMPORARY ROCKFALL PROTECTION | LPSM | 0 | 3 | N | No | No | Yes | 14 | 2018-03-12 | FLH | FLH GEOTECH - Do NOT Use | <tr><td>65105-0000</td><td>Temporary rockfall protection</td><td>LPSM</td><td>TEMPORARY ROCKFALL PROTECTION</td><td>LPSM</td><td>0</td><td>3</td><td>N</td><td>3/12/2018</td><td>FLH GEOTECH - Do NOT Use</td></tr> | 3/12/2018
65106-1000 | Rockfall protection, pin | Each | ROCKFALL PROTECTION, PIN | EACH | 0 | 3 | N | No | No | Yes | 14 | 2018-03-12 | FLH | FLH GEOTECH | <tr><td>65106-1000</td><td>Rockfall protection, pin</td><td>Each</td><td>ROCKFALL PROTECTION, PIN</td><td>EACH</td><td>0</td><td>3</td><td>N</td><td>3/12/2018</td><td>FLH GEOTECH</td></tr> | 3/12/2018
65120-1000 | Repair draped rockfall protection, wire mesh | LPSM | REPAIR DRAPED ROCKFALL PROTECTION, WIRE MESH | LPSM | 0 | 3 | N | No | No | Yes | 14 | 2018-03-12 | FLH | FLH GEOTECH | <tr><td>65120-1000</td><td>Repair draped rockfall protection, wire mesh</td><td>LPSM</td><td>REPAIR DRAPED ROCKFALL PROTECTION, WIRE MESH</td><td>LPSM</td><td>0</td><td>3</td><td>N</td><td>3/12/2018</td><td>FLH GEOTECH</td></tr> | 3/12/2018
65120-2000 | Repair draped rockfall protection, cable net | LPSM | REPAIR DRAPED ROCKFALL PROTECTION, CABLE NET | LPSM | 0 | 3 | N | No | No | Yes | 14 | 2018-03-12 | FLH | FLH GEOTECH | <tr><td>65120-2000</td><td>Repair draped rockfall protection, cable net</td><td>LPSM</td><td>REPAIR DRAPED ROCKFALL PROTECTION, CABLE NET</td><td>LPSM</td><td>0</td><td>3</td><td>N</td><td>3/12/2018</td><td>FLH GEOTECH</td></tr> | 3/12/2018
65201-3000 | Remove existing rails and ties | m | REMOVE EXISTING RAILS AND TIES | LNFT | 0 | 3 | N | No | No | Yes | 14 |  |  |  | <tr><td>65201-3000</td><td>Remove existing rails and ties</td><td>m</td><td>REMOVE EXISTING RAILS AND TIES</td><td>LNFT</td><td>0</td><td>3</td><td>N</td><td> </td><td></td></tr>
65202-3000 | Remove existing railroad ballast and sub ballast | m3 | REMOVE EXISTING RAILROAD BALLAST AND SUB BALLAST | CUYD | 0 | 3 | N | No | No | Yes | 14 |  |  |  | <tr><td>65202-3000</td><td>Remove existing railroad ballast and sub ballast</td><td>m3</td><td>REMOVE EXISTING RAILROAD BALLAST AND SUB BALLAST</td><td>CUYD</td><td>0</td><td>3</td><td>N</td><td> </td><td></td></tr>
65210-1000 | Place railroad ballast | m3 | PLACE RAILROAD BALLAST | CUYD | 0 | 3 | N | No | No | Yes | 14 |  |  |  | <tr><td>65210-1000</td><td>Place railroad ballast</td><td>m3</td><td>PLACE RAILROAD BALLAST</td><td>CUYD</td><td>0</td><td>3</td><td>N</td><td> </td><td></td></tr>
65210-2000 | Place railroad sub ballast | m3 | PLACE RAILROAD SUB BALLAST | CUYD | 0 | 3 | N | No | No | Yes | 14 |  |  |  | <tr><td>65210-2000</td><td>Place railroad sub ballast</td><td>m3</td><td>PLACE RAILROAD SUB BALLAST</td><td>CUYD</td><td>0</td><td>3</td><td>N</td><td> </td><td></td></tr>
65211-3000 | Place railroad rails and ties | m | PLACE RAILROAD RAILS AND TIES | LNFT | 0 | 3 | N | No | No | Yes | 14 |  |  |  | <tr><td>65211-3000</td><td>Place railroad rails and ties</td><td>m</td><td>PLACE RAILROAD RAILS AND TIES</td><td>LNFT</td><td>0</td><td>3</td><td>N</td><td> </td><td></td></tr>
65212-1000 | Place railroad precast concrete railroad crossing panel | m2 | PLACE RAILROAD PRECAST CONCRETE RAILROAD CROSSING PANEL | SQYD | 0 | 3 | N | No | No | Yes | 14 | 2016-08-01 | CFL |  | <tr><td>65212-1000</td><td>Place railroad precast concrete railroad crossing panel</td><td>m2</td><td>PLACE RAILROAD PRECAST CONCRETE RAILROAD CROSSING PANEL</td><td>SQYD</td><td>0</td><td>3</td><td>N</td><td>8/1/2016</td><td></td></tr> | 8/1/2016
65215-3000 | Reset railroad rails and ties | m | RESET RAILROAD RAILS AND TIES | LNFT | 0 | 3 | N | No | No | Yes | 14 |  |  |  | <tr><td>65215-3000</td><td>Reset railroad rails and ties</td><td>m</td><td>RESET RAILROAD RAILS AND TIES</td><td>LNFT</td><td>0</td><td>3</td><td>N</td><td> </td><td></td></tr>
65216-1000 | Remove and reset railroad ballast and sub ballast | m3 | REMOVE AND RESET RAILROAD BALLAST AND SUB BALLAST | CUYD | 0 | 3 | N | No | No | Yes | 14 |  |  |  | <tr><td>65216-1000</td><td>Remove and reset railroad ballast and sub ballast</td><td>m3</td><td>REMOVE AND RESET RAILROAD BALLAST AND SUB BALLAST</td><td>CUYD</td><td>0</td><td>3</td><td>N</td><td> </td><td></td></tr>
65220-1000 | Place bridge timbers, guardrails, and approach ties | m | PLACE BRIDGE TIMBERS, GUARDRAILS, AND APPROACH TIES | LNFT | 0 | 3 | N | No | No | Yes | 14 |  |  |  | <tr><td>65220-1000</td><td>Place bridge timbers, guardrails, and approach ties</td><td>m</td><td>PLACE BRIDGE TIMBERS, GUARDRAILS, AND APPROACH TIES</td><td>LNFT</td><td>0</td><td>3</td><td>N</td><td> </td><td></td></tr>
65301-0000 | Midslope rockfall attenuator | m2 | MIDSLOPE ROCKFALL ATTENUATOR | SQYD | 0 | 3 | N | No | No | Yes | 14 | 2018-03-12 | FLH | FLH GEOTECH | <tr><td>65301-0000</td><td>Midslope rockfall attenuator</td><td>m2</td><td>MIDSLOPE ROCKFALL ATTENUATOR</td><td>SQYD</td><td>0</td><td>3</td><td>N</td><td>3/12/2018</td><td>FLH GEOTECH</td></tr> | 3/12/2018
65305-0000 | Repair midslope rockfall attenuator | LPSM | REPAIR MIDSLOPE ROCKFALL ATTENUATOR | LPSM | 0 | 3 | N | No | No | Yes | 14 | 2018-03-12 | FLH | FLH GEOTECH | <tr><td>65305-0000</td><td>Repair midslope rockfall attenuator</td><td>LPSM</td><td>REPAIR MIDSLOPE ROCKFALL ATTENUATOR</td><td>LPSM</td><td>0</td><td>3</td><td>N</td><td>3/12/2018</td><td>FLH GEOTECH</td></tr> | 3/12/2018
65401-1000 | Roadside rockfall protection, fence | m | ROADSIDE ROCKFALL PROTECTION, FENCE | LNFT | 0 | 3 | N | No | No | Yes | 14 | 2018-03-12 | FLH | FLH GEOTECH | <tr><td>65401-1000</td><td>Roadside rockfall protection, fence</td><td>m</td><td>ROADSIDE ROCKFALL PROTECTION, FENCE</td><td>LNFT</td><td>0</td><td>3</td><td>N</td><td>3/12/2018</td><td>FLH GEOTECH</td></tr> | 3/12/2018
65402-1000 | Roadside rockfall protection, gabion barrier | m3 | ROADSIDE ROCKFALL PROTECTION, GABION BARRIER | CUYD | 0 | 3 | N | No | No | Yes | 14 | 2018-03-12 | FLH | FLH GEOTECH | <tr><td>65402-1000</td><td>Roadside rockfall protection, gabion barrier</td><td>m3</td><td>ROADSIDE ROCKFALL PROTECTION, GABION BARRIER</td><td>CUYD</td><td>0</td><td>3</td><td>N</td><td>3/12/2018</td><td>FLH GEOTECH</td></tr> | 3/12/2018
65501-0000 | Anchored wired mesh system | m2 | ANCHORED WIRED MESH SYSTEM | SQYD | 0 | 3 | N | No | No | Yes | 14 | 2018-03-12 | FLH | FLH GEOTECH | <tr><td>65501-0000</td><td>Anchored wired mesh system</td><td>m2</td><td>ANCHORED WIRED MESH SYSTEM</td><td>SQYD</td><td>0</td><td>3</td><td>N</td><td>3/12/2018</td><td>FLH GEOTECH</td></tr> | 3/12/2018
65502-0000 | Additional Anchor Nail | Each | ADDITIONAL ANCHOR NAIL | EACH | 0 | 3 | N | No | No | Yes | 14 | 2022-06-13 | WFL |  | <tr><td>65502-0000</td><td>Additional Anchor Nail</td><td>Each</td><td>ADDITIONAL ANCHOR NAIL</td><td>EACH</td><td>0</td><td>3</td><td>N</td><td>6/13/2022</td><td></td></tr> | 6/13/2022
65601-0000 | Temporary roadway rockfall protection | m | TEMPORARY ROADWAY ROCKFALL PROTECTION | LNFT | 0 | 3 | N | No | No | Yes | 14 | 2018-03-12 | FLH | FLH GEOTECH | <tr><td>65601-0000</td><td>Temporary roadway rockfall protection</td><td>m</td><td>TEMPORARY ROADWAY ROCKFALL PROTECTION</td><td>LNFT</td><td>0</td><td>3</td><td>N</td><td>3/12/2018</td><td>FLH GEOTECH</td></tr> | 3/12/2018
65602-0000 | Temporary roadway rockfall protection | LPSM | TEMPORARY ROADWAY ROCKFALL PROTECTION | LPSM | 0 | 3 | N | No | No | Yes | 14 | 2018-03-12 | FLH | FLH GEOTECH | <tr><td>65602-0000</td><td>Temporary roadway rockfall protection</td><td>LPSM</td><td>TEMPORARY ROADWAY ROCKFALL PROTECTION</td><td>LPSM</td><td>0</td><td>3</td><td>N</td><td>3/12/2018</td><td>FLH GEOTECH</td></tr> | 3/12/2018
66601-0000 | Contract modification work | LPSM | CONTRACT MODIFICATION WORK | LPSM | 0 | 3 | CM | No | No | Yes | 14 |  |  |  | <tr><td>66601-0000</td><td>Contract modification work</td><td>LPSM</td><td>CONTRACT MODIFICATION WORK</td><td>LPSM</td><td>0</td><td>3</td><td>CM</td><td> </td><td></td></tr>
66602-0000 | Contract modification work | CTSM | CONTRACT MODIFICATION WORK | CTSM | 0 | 3 | CM | No | Yes | Yes | 14 |  |  |  | <tr><td>66602-0000</td><td>Contract modification work</td><td>CTSM</td><td>CONTRACT MODIFICATION WORK</td><td>CTSM</td><td>0</td><td>3</td><td>CM</td><td> </td><td></td></tr>
66603-0000 | Contract modification work | Each | CONTRACT MODIFICATION WORK | EACH | 0 | 3 | CM | No | No | Yes | 14 |  |  |  | <tr><td>66603-0000</td><td>Contract modification work</td><td>Each</td><td>CONTRACT MODIFICATION WORK</td><td>EACH</td><td>0</td><td>3</td><td>CM</td><td> </td><td></td></tr>
66604-0000 | Contract modification work | Hour | CONTRACT MODIFICATION WORK | HOUR | 0 | 3 | CM | No | No | Yes | 14 |  |  |  | <tr><td>66604-0000</td><td>Contract modification work</td><td>Hour</td><td>CONTRACT MODIFICATION WORK</td><td>HOUR</td><td>0</td><td>3</td><td>CM</td><td> </td><td></td></tr>
66605-0000 | Contract modification work | m | CONTRACT MODIFICATION WORK | LNFT | 0 | 3 | CM | No | No | Yes | 14 |  |  |  | <tr><td>66605-0000</td><td>Contract modification work</td><td>m</td><td>CONTRACT MODIFICATION WORK</td><td>LNFT</td><td>0</td><td>3</td><td>CM</td><td> </td><td></td></tr>
66606-0000 | Contract modification work | m3 | CONTRACT MODIFICATION WORK | CUYD | 0 | 3 | CM | No | No | Yes | 14 |  |  |  | <tr><td>66606-0000</td><td>Contract modification work</td><td>m3</td><td>CONTRACT MODIFICATION WORK</td><td>CUYD</td><td>0</td><td>3</td><td>CM</td><td> </td><td></td></tr>
66607-0000 | Contract modification work | m2 | CONTRACT MODIFICATION WORK | SQYD | 0 | 3 | CM | No | No | Yes | 14 |  |  |  | <tr><td>66607-0000</td><td>Contract modification work</td><td>m2</td><td>CONTRACT MODIFICATION WORK</td><td>SQYD</td><td>0</td><td>3</td><td>CM</td><td> </td><td></td></tr>
66608-0000 | Contract modification work | t | CONTRACT MODIFICATION WORK | TON | 0 | 3 | CM | No | No | Yes | 14 |  |  |  | <tr><td>66608-0000</td><td>Contract modification work</td><td>t</td><td>CONTRACT MODIFICATION WORK</td><td>TON</td><td>0</td><td>3</td><td>CM</td><td> </td><td></td></tr>
66609-0000 | Contract modification work | Day | CONTRACT MODIFICATION WORK | DAY | 0 | 3 | CM | No | No | Yes | 14 |  |  |  | <tr><td>66609-0000</td><td>Contract modification work</td><td>Day</td><td>CONTRACT MODIFICATION WORK</td><td>DAY</td><td>0</td><td>3</td><td>CM</td><td> </td><td></td></tr>
66610-0000 | Contract modification work | ha | CONTRACT MODIFICATION WORK | ACRE | 1 | 3 | CM | No | No | Yes | 14 |  |  |  | <tr><td>66610-0000</td><td>Contract modification work</td><td>ha</td><td>CONTRACT MODIFICATION WORK</td><td>ACRE</td><td>1</td><td>3</td><td>CM</td><td> </td><td></td></tr>
66611-0000 | Contract modification work | km | CONTRACT MODIFICATION WORK | MILE | 1 | 3 | CM | No | No | Yes | 14 |  |  |  | <tr><td>66611-0000</td><td>Contract modification work</td><td>km</td><td>CONTRACT MODIFICATION WORK</td><td>MILE</td><td>1</td><td>3</td><td>CM</td><td> </td><td></td></tr>
66612-0000 | Contract modification work | Week | CONTRACT MODIFICATION WORK | WEEK | 0 | 3 | CM | No | No | Yes | 14 |  |  |  | <tr><td>66612-0000</td><td>Contract modification work</td><td>Week</td><td>CONTRACT MODIFICATION WORK</td><td>WEEK</td><td>0</td><td>3</td><td>CM</td><td> </td><td></td></tr>
66620-0000 | Claim settlement | LPSM | CLAIM SETTLEMENT | LPSM | 0 | 3 | CM | No | No | Yes | 14 |  |  |  | <tr><td>66620-0000</td><td>Claim settlement</td><td>LPSM</td><td>CLAIM SETTLEMENT</td><td>LPSM</td><td>0</td><td>3</td><td>CM</td><td> </td><td></td></tr>
66621-0000 | Settlement agreement | LPSM | SETTLEMENT AGREEMENT | LPSM | 0 | 3 | CM | No | No | Yes | 14 |  |  |  | <tr><td>66621-0000</td><td>Settlement agreement</td><td>LPSM</td><td>SETTLEMENT AGREEMENT</td><td>LPSM</td><td>0</td><td>3</td><td>CM</td><td> </td><td></td></tr>
66622-0000 | Contracting officer's decision | LPSM | CONTRACTING OFFICER'S DECISION | LPSM | 0 | 3 | CM | No | No | Yes | 14 |  |  |  | <tr><td>66622-0000</td><td>Contracting officer's decision</td><td>LPSM</td><td>CONTRACTING OFFICER'S DECISION</td><td>LPSM</td><td>0</td><td>3</td><td>CM</td><td> </td><td></td></tr>
66701-0000 | Negotiated pay item | LPSM | NEGOTIATED PAY ITEM | LPSM | 0 | 3 | N | No | No | Yes | 14 |  |  |  | <tr><td>66701-0000</td><td>Negotiated pay item</td><td>LPSM</td><td>NEGOTIATED PAY ITEM</td><td>LPSM</td><td>0</td><td>3</td><td>N</td><td> </td><td></td></tr>
66702-0000 | Negotiated pay item | CTSM | NEGOTIATED PAY ITEM | CTSM | 0 | 3 | N | No | Yes | Yes | 14 |  |  |  | <tr><td>66702-0000</td><td>Negotiated pay item</td><td>CTSM</td><td>NEGOTIATED PAY ITEM</td><td>CTSM</td><td>0</td><td>3</td><td>N</td><td> </td><td></td></tr>
66703-0000 | Negotiated pay item | Each | NEGOTIATED PAY ITEM | EACH | 0 | 3 | N | No | No | Yes | 14 |  |  |  | <tr><td>66703-0000</td><td>Negotiated pay item</td><td>Each</td><td>NEGOTIATED PAY ITEM</td><td>EACH</td><td>0</td><td>3</td><td>N</td><td> </td><td></td></tr>
66704-0000 | Negotiated pay item | Hour | NEGOTIATED PAY ITEM | HOUR | 0 | 3 | N | No | No | Yes | 14 |  |  |  | <tr><td>66704-0000</td><td>Negotiated pay item</td><td>Hour</td><td>NEGOTIATED PAY ITEM</td><td>HOUR</td><td>0</td><td>3</td><td>N</td><td> </td><td></td></tr>
66705-0000 | Negotiated pay item | m | NEGOTIATED PAY ITEM | LNFT | 0 | 3 | N | No | No | Yes | 14 |  |  |  | <tr><td>66705-0000</td><td>Negotiated pay item</td><td>m</td><td>NEGOTIATED PAY ITEM</td><td>LNFT</td><td>0</td><td>3</td><td>N</td><td> </td><td></td></tr>
66706-0000 | Negotiated pay item | m3 | NEGOTIATED PAY ITEM | CUYD | 0 | 3 | N | No | No | Yes | 14 |  |  |  | <tr><td>66706-0000</td><td>Negotiated pay item</td><td>m3</td><td>NEGOTIATED PAY ITEM</td><td>CUYD</td><td>0</td><td>3</td><td>N</td><td> </td><td></td></tr>
66707-0000 | Negotiated pay item | m2 | NEGOTIATED PAY ITEM | SQYD | 0 | 3 | N | No | No | Yes | 14 |  |  |  | <tr><td>66707-0000</td><td>Negotiated pay item</td><td>m2</td><td>NEGOTIATED PAY ITEM</td><td>SQYD</td><td>0</td><td>3</td><td>N</td><td> </td><td></td></tr>
66708-0000 | Negotiated pay item | t | NEGOTIATED PAY ITEM | TON | 0 | 3 | N | No | No | Yes | 14 |  |  |  | <tr><td>66708-0000</td><td>Negotiated pay item</td><td>t</td><td>NEGOTIATED PAY ITEM</td><td>TON</td><td>0</td><td>3</td><td>N</td><td> </td><td></td></tr>
66709-0000 | Negotiated pay item | Day | NEGOTIATED PAY ITEM | DAY | 0 | 3 | N | No | No | Yes | 14 |  |  |  | <tr><td>66709-0000</td><td>Negotiated pay item</td><td>Day</td><td>NEGOTIATED PAY ITEM</td><td>DAY</td><td>0</td><td>3</td><td>N</td><td> </td><td></td></tr>
66710-0000 | Negotiated pay item | ha | NEGOTIATED PAY ITEM | ACRE | 1 | 3 | N | No | No | Yes | 14 |  |  |  | <tr><td>66710-0000</td><td>Negotiated pay item</td><td>ha</td><td>NEGOTIATED PAY ITEM</td><td>ACRE</td><td>1</td><td>3</td><td>N</td><td> </td><td></td></tr>
66711-0000 | Negotiated pay item | km | NEGOTIATED PAY ITEM | MILE | 1 | 3 | N | No | No | Yes | 14 |  |  |  | <tr><td>66711-0000</td><td>Negotiated pay item</td><td>km</td><td>NEGOTIATED PAY ITEM</td><td>MILE</td><td>1</td><td>3</td><td>N</td><td> </td><td></td></tr>
66712-0000 | Negotiated pay item | Week | NEGOTIATED PAY ITEM | WEEK | 0 | 3 | N | No | No | Yes | 14 |  |  |  | <tr><td>66712-0000</td><td>Negotiated pay item</td><td>Week</td><td>NEGOTIATED PAY ITEM</td><td>WEEK</td><td>0</td><td>3</td><td>N</td><td> </td><td></td></tr>
66801-0000 | Design-Build | LPSM | DESIGN-BUILD | LPSM | 0 | 3 | N | No | No | Yes | 14 |  |  |  | <tr><td>66801-0000</td><td>Design-Build</td><td>LPSM</td><td>DESIGN-BUILD</td><td>LPSM</td><td>0</td><td>3</td><td>N</td><td> </td><td></td></tr>
66802-0000 | Design-Build | CTSM | DESIGN-BUILD | CTSM | 0 | 3 | N | No | Yes | Yes | 14 |  |  |  | <tr><td>66802-0000</td><td>Design-Build</td><td>CTSM</td><td>DESIGN-BUILD</td><td>CTSM</td><td>0</td><td>3</td><td>N</td><td> </td><td></td></tr>
66901-0000 | CMGC | LPSM | CMGC | LPSM | 0 | 3 | N | No | No | Yes | 14 |  |  |  | <tr><td>66901-0000</td><td>CMGC</td><td>LPSM</td><td>CMGC</td><td>LPSM</td><td>0</td><td>3</td><td>N</td><td> </td><td></td></tr>
67001-0000 | Project lump sum | LPSM | PROJECT LUMP SUM | LPSM | 0 | 3 | N | No | No | Yes | 14 |  |  |  | <tr><td>67001-0000</td><td>Project lump sum</td><td>LPSM</td><td>PROJECT LUMP SUM</td><td>LPSM</td><td>0</td><td>3</td><td>N</td><td> </td><td></td></tr>
67002-0000 | Project lump sum | CTSM | PROJECT LUMP SUM | CTSM | 0 | 3 | N | No | Yes | Yes | 14 | 2015-04-30 | EFL |  | <tr><td>67002-0000</td><td>Project lump sum</td><td>CTSM</td><td>PROJECT LUMP SUM</td><td>CTSM</td><td>0</td><td>3</td><td>N</td><td>4/30/2015</td><td></td></tr> | 4/30/2015
99901-0000 | Partnering | LPSM | PARTNERING | LPSM | 0 | 3 | DI | No | No | Yes | 14 |  |  |  | <tr><td>99901-0000</td><td>Partnering</td><td>LPSM</td><td>PARTNERING</td><td>LPSM</td><td>0</td><td>3</td><td>DI</td><td> </td><td></td></tr>
99902-0000 | Performance Incentives | LPSM | PERFORMANCE INCENTIVES | LPSM | 0 | 3 | DI | No | No | Yes | 14 |  |  |  | <tr><td>99902-0000</td><td>Performance Incentives</td><td>LPSM</td><td>PERFORMANCE INCENTIVES</td><td>LPSM</td><td>0</td><td>3</td><td>DI</td><td> </td><td></td></tr>
99903-0000 | Performance Incentives | Day | PERFORMANCE INCENTIVES | DAY | 0 | 3 | DI | No | No | Yes | 14 |  |  |  | <tr><td>99903-0000</td><td>Performance Incentives</td><td>Day</td><td>PERFORMANCE INCENTIVES</td><td>DAY</td><td>0</td><td>3</td><td>DI</td><td> </td><td></td></tr>
99904-0000 | Asphalt Escalation | LPSM | ASPHALT ESCALATION | LPSM | 0 | 3 | DI | No | No | Yes | 14 |  |  |  | <tr><td>99904-0000</td><td>Asphalt Escalation</td><td>LPSM</td><td>ASPHALT ESCALATION</td><td>LPSM</td><td>0</td><td>3</td><td>DI</td><td> </td><td></td></tr>
99905-0000 | Fuel Escalation | LPSM | FUEL ESCALATION | LPSM | 0 | 3 | DI | No | No | Yes | 14 |  |  |  | <tr><td>99905-0000</td><td>Fuel Escalation</td><td>LPSM</td><td>FUEL ESCALATION</td><td>LPSM</td><td>0</td><td>3</td><td>DI</td><td> </td><td></td></tr>
99906-0000 | Steel Escalation | LPSM | STEEL ESCALATION | LPSM | 0 | 3 | DI | No | No | Yes | 14 | 2022-02-22 | WFL |  | <tr><td>99906-0000</td><td>Steel Escalation</td><td>LPSM</td><td>STEEL ESCALATION</td><td>LPSM</td><td>0</td><td>3</td><td>DI</td><td>2/22/2022</td><td></td></tr> | 2/22/2022
99920-0000 | Design Contingency | LPSM | DESIGN CONTINGENCY | LPSM | 0 | 3 | DI | No | No | Yes | 14 |  |  |  | <tr><td>99920-0000</td><td>Design Contingency</td><td>LPSM</td><td>DESIGN CONTINGENCY</td><td>LPSM</td><td>0</td><td>3</td><td>DI</td><td> </td><td></td></tr>
99950-0000 | Liquidated damages | Day | LIQUIDATED DAMAGES | DAY | 0 | 3 | CI | No | No | Yes | 14 |  |  |  | <tr><td>99950-0000</td><td>Liquidated damages</td><td>Day</td><td>LIQUIDATED DAMAGES</td><td>DAY</td><td>0</td><td>3</td><td>CI</td><td> </td><td></td></tr>
99951-0000 | Interest | LPSM | INTEREST | LPSM | 0 | 3 | CI | No | No | Yes | 14 |  |  |  | <tr><td>99951-0000</td><td>Interest</td><td>LPSM</td><td>INTEREST</td><td>LPSM</td><td>0</td><td>3</td><td>CI</td><td> </td><td></td></tr>
99952-0000 | Lab trailer payment | mo | LAB TRAILER PAYMENT | MO | 0 | 3 | CI | No | No | Yes | 14 |  |  |  | <tr><td>99952-0000</td><td>Lab trailer payment</td><td>mo</td><td>LAB TRAILER PAYMENT</td><td>MO</td><td>0</td><td>3</td><td>CI</td><td> </td><td></td></tr>
99953-0000 | Contingencies | LPSM | CONTINGENCIES | LPSM | 0 | 3 | CI | No | No | Yes | 14 |  |  |  | <tr><td>99953-0000</td><td>Contingencies</td><td>LPSM</td><td>CONTINGENCIES</td><td>LPSM</td><td>0</td><td>3</td><td>CI</td><td> </td><td></td></tr>
99954-0000 | Project Retainages | LPSM | PROJECT RETAINAGES | LPSM | 0 | 3 | CI | No | No | Yes | 14 |  |  |  | <tr><td>99954-0000</td><td>Project Retainages</td><td>LPSM</td><td>PROJECT RETAINAGES</td><td>LPSM</td><td>0</td><td>3</td><td>CI</td><td> </td><td></td></tr>
99955-0000 | Lab trailer payment | Day | LAB TRAILER PAYMENT | DAY |  | 3 | CI | No | No | Yes | 14 | 2014-06-23 | WFL |  | <tr><td>99955-0000</td><td>Lab trailer payment</td><td>Day</td><td>LAB TRAILER PAYMENT</td><td>DAY</td><td></td><td>3</td><td>CI</td><td>6/23/2014</td><td></td></tr> | 6/23/2014
99956-0000 | Funding reclassification | LPSM | FUNDING RECLASSIFICATION | LPSM |  | 3 | CI | No | No | Yes | 14 | 2014-07-11 | WFL |  | <tr><td>99956-0000</td><td>Funding reclassification</td><td>LPSM</td><td>FUNDING RECLASSIFICATION</td><td>LPSM</td><td></td><td>3</td><td>CI</td><td>7/11/2014</td><td></td></tr> | 7/11/2014

## FP14 Deleted Pay Items (hidden)
Pay Item | Item Description - MET | Unit_m | Item Description-USC | UNIT_E | Date Deleted | Comments
55405-0000 | Glass fiber reinforced polymer (GFRP) reinforcing bars | kg | GLASS FIBER REINFORCED POLYMER (GFRP) REINFORCING BARS | LB | 2016-09-23 | "Moved" to new 584Section (not in FP) [Was orginally added 7/18/2016

## FP14 Deleted Sections (hidden)
Section | Description | Date Deleted | Comment
428 | Flexible Pavement Restoration | 2014-08-01 | Example of how to list deleted section

## Conversion Factors (hidden)
Feet | inch | mm |  |  |  |  | From | To
| 1 | 25 |  |  |  |  | STA | MILE | 52.8
| 2 | 50 | 13 | 3900 | 0.5 | 12.5 | SQFT | SQYD | 0.111
| 3 | 75 | 14 | 4200 | 0.75 | 18.75 | SQYD | SQFT | 9
| 4 | 100 | 15 | 4500 | 1 | 25
| 5 | 125 | 16 | 4800 | 1.25 | 31.25
| 6 | 150 | 17 | 5100 | 1.5 | 37.5
| 7 | 175 | 18 | 5400 | 1.75 | 43.75
| 8 | 200 | 19 | 5700 | 2 | 50
| 9 | 225 | 20 | 6000 | 2.25 | 56.25
| 10 | 250 | 21 | 6300 | 2.5 | 62.5
| 11 | 275 | 22 | 6600 | 2.75 | 68.75
| 12 | 300 | 23 | 6900 | 3 | 75
| 13 | 325 | 24 | 7200 | 3.25 | 81.25
| 14 | 350 | 25 | 7500 | 3.5 | 87.5
| 15 | 375 | 26 | 7800 | 3.75 | 93.75
| 16 | 400 | 27 | 8100 | 4 | 100
| 17 | 425 | 28 | 8400 | 4.25 | 106.25
| 18 | 450 | 29 | 8700 | 4.5 | 112.5
| 19 | 475 | 30 | 9000 | 4.75 | 118.75
| 20 | 500 | 31 | 9300 | 5 | 125
| 21 | 525 | 32 | 9600 | 5.25 | 131.25
| 22 | 550 | 33 | 9900 | 5.5 | 137.5
| 23 | 575 | 34 | 10200 | 5.75 | 143.75
2 | 24 | 600 | 35 | 10500 | 6 | 150
2.3333 | 28 | 700 | 36 | 10800 | 6.25 | 156.25
2.5 | 30 | 750 | 37 | 11100 | 6.5 | 162.5
3 | 36 | 900 |  |  | 6.75 | 168.75
3.5 | 42 | 1050 |  |  | 7 | 175
4 | 48 | 1200 |  |  | 7.25 | 181.25
4.5 | 54 | 1350 |  |  | 7.5 | 187.5
5 | 60 | 1500 |  |  | 7.75 | 193.75
5.5 | 66 | 1650 |  |  | 8 | 200
6 | 72 | 1800 |  |  | 8.25 | 206.25
6.5 | 78 | 1950 |  |  | 8.5 | 212.5
7 | 84 | 2100 |  |  | 8.75 | 218.75
7.5 | 90 | 2250 |  |  | 9 | 225
8 | 96 | 2400 |  |  | 9.25 | 231.25
8.5 | 102 | 2550 |  |  | 9.5 | 237.5
9 | 108 | 2700 |  |  | 9.75 | 243.75
9.5 | 114 | 2850 |  |  | 10 | 250
10 | 120 | 3000 |  |  | 10.25 | 256.25
10.5 | 126 | 3150 |  |  | 10.5 | 262.5
11 | 132 | 3300 |  |  | 10.75 | 268.75
11.5 | 138 | 3450 |  |  | 11 | 275
12 | 144 | 3600 |  |  | 11.25 | 281.25
[5 empty] | 11.5 | 287.5
[5 empty] | 11.75 | 293.75
[5 empty] | 12 | 300
[5 empty] | 12.25 | 306.25
[5 empty] | 12.5 | 312.5
[5 empty] | 12.75 | 318.75
[5 empty] | 13 | 325
[5 empty] | 13.25 | 331.25
[5 empty] | 13.5 | 337.5
[5 empty] | 13.75 | 343.75
[5 empty] | 14 | 350
[5 empty] | 14.25 | 356.25
[5 empty] | 14.5 | 362.5
[5 empty] | 14.75 | 368.75
[5 empty] | 15 | 375
[5 empty] | 15.25 | 381.25
[5 empty] | 15.5 | 387.5
[5 empty] | 15.75 | 393.75
[5 empty] | 16 | 400
[5 empty] | 16.25 | 406.25
[5 empty] | 16.5 | 412.5
[5 empty] | 16.75 | 418.75
[5 empty] | 17 | 425
[5 empty] | 17.25 | 431.25
[5 empty] | 17.5 | 437.5
[5 empty] | 17.75 | 443.75
[5 empty] | 18 | 450
[5 empty] | 18.25 | 456.25
[5 empty] | 18.5 | 462.5
[5 empty] | 18.75 | 468.75
[5 empty] | 19 | 475
[5 empty] | 19.25 | 481.25
[5 empty] | 19.5 | 487.5
[5 empty] | 19.75 | 493.75
[5 empty] | 20 | 500

## Web
Select "Output" and copy to "Source" text field in Drupal
Copy Drupal HTML
Drupal | HTML
<p style="font-style: italic;">Last Changed: 8-Jan-2025</p> | <p style="font-style: italic;">Last Changed: 8-Jan-2025</p>
<h3>Related Information</h3> | <h3>Related Information</h3>
<ul> | <ul>
<li><a href="/federal-lands/estimates/forms/flh-pay-item-request">FLH Pay Item Request Form</a></li> | <li><a href="/federal-lands/estimates/forms/flh-pay-item-request">FLH Pay Item Request Form</a></li>
<li><a href="/federal-lands/estimates/forms/pay-item-deadlines">Pay Item Request Deadlines</a></li> | <li><a href="/federal-lands/estimates/forms/pay-item-deadlines">Pay Item Request Deadlines</a></li>
</ul> | </ul>
<h3>Pay Item Listing</h3> | <h3>Pay Item Listing</h3>
<table> | <table>
<thead><tr><th>Pay Item</th><th>Item Description - MET</th><th>Unit_m</th><th>Item Description-USC</th><th>UNIT_E</th><th>Bid_<wbr>Dec</th><th>Pay_<wbr>Dec</th><th>Pay Item Type</th><th>Changed</th><th>Comments</th></tr></thead> | <thead><tr><th>Pay Item</th><th>Item Description - MET</th><th>Unit_m</th><th>Item Description-USC</th><th>UNIT_E</th><th>Bid_<wbr>Dec</th><th>Pay_<wbr>Dec</th><th>Pay Item Type</th><th>Changed</th><th>Comments</th></tr></thead>
<tbody> | <tbody>
<tr><td>15101-0000</td><td>Mobilization</td><td>LPSM</td><td>MOBILIZATION</td><td>LPSM</td><td>0</td><td>3</td><td>N</td><td> </td><td></td></tr>
<tr><td>15201-0000</td><td>Construction survey and staking</td><td>LPSM</td><td>CONSTRUCTION SURVEY AND STAKING</td><td>LPSM</td><td>0</td><td>3</td><td>N</td><td> </td><td></td></tr>
<tr><td>15205-0000</td><td>Slope, reference, and clearing and grubbing stake</td><td>LPSM</td><td>SLOPE, REFERENCE, AND CLEARING AND GRUBBING STAKE</td><td>LPSM</td><td>0</td><td>3</td><td>N</td><td> </td><td></td></tr>
<tr><td>15206-0000</td><td>Slope, reference, and clearing and grubbing stake</td><td>km</td><td>SLOPE, REFERENCE, AND CLEARING AND GRUBBING STAKE</td><td>MILE</td><td>3</td><td>3</td><td>N</td><td> </td><td></td></tr>
<tr><td>15210-1000</td><td>Centerline, staking</td><td>km</td><td>CENTERLINE, STAKING</td><td>MILE</td><td>3</td><td>3</td><td>N</td><td> </td><td></td></tr>
<tr><td>15210-3000</td><td>Centerline, verification and staking</td><td>km</td><td>CENTERLINE, VERIFICATION AND STAKING</td><td>MILE</td><td>3</td><td>3</td><td>N</td><td> </td><td></td></tr>
<tr><td>15210-4000</td><td>Centerline, establishment</td><td>km</td><td>CENTERLINE, ESTABLISHMENT</td><td>MILE</td><td>3</td><td>3</td><td>N</td><td> </td><td></td></tr>
<tr><td>15214-0000</td><td>Survey and staking, miscellaneous</td><td>LPSM</td><td>SURVEY AND STAKING, MISCELLANEOUS</td><td>LPSM</td><td>0</td><td>3</td><td>N</td><td> </td><td></td></tr>
<tr><td>15214-1000</td><td>Survey and staking, bridge</td><td>LPSM</td><td>SURVEY AND STAKING, BRIDGE</td><td>LPSM</td><td>0</td><td>3</td><td>N</td><td> </td><td></td></tr>
<tr><td>15214-2000</td><td>Survey and staking, retaining wall</td><td>LPSM</td><td>SURVEY AND STAKING, RETAINING WALL</td><td>LPSM</td><td>0</td><td>3</td><td>N</td><td> </td><td></td></tr>
<tr><td>15214-2500</td><td>Survey and staking, reinforced soil slope</td><td>LPSM</td><td>SURVEY AND STAKING, REINFORCED SOIL SLOPE</td><td>LPSM</td><td>0</td><td>3</td><td>N</td><td>3/6/2017</td><td></td></tr>
<tr><td>15214-3000</td><td>Survey and staking, parking area</td><td>LPSM</td><td>SURVEY AND STAKING, PARKING AREA</td><td>LPSM</td><td>0</td><td>3</td><td>N</td><td> </td><td></td></tr>
<tr><td>15215-1000</td><td>Survey and staking, approach road</td><td>Each</td><td>SURVEY AND STAKING, APPROACH ROAD</td><td>EACH</td><td>0</td><td>3</td><td>N</td><td> </td><td></td></tr>
<tr><td>15215-2000</td><td>Survey and staking, bridge</td><td>Each</td><td>SURVEY AND STAKING, BRIDGE</td><td>EACH</td><td>0</td><td>3</td><td>N</td><td> </td><td></td></tr>
<tr><td>15215-3000</td><td>Survey and staking, drainage structure</td><td>Each</td><td>SURVEY AND STAKING, DRAINAGE STRUCTURE</td><td>EACH</td><td>0</td><td>3</td><td>N</td><td> </td><td></td></tr>
<tr><td>15215-4000</td><td>Survey and staking, permanent monument and marker</td><td>Each</td><td>SURVEY AND STAKING, PERMANENT MONUMENT AND MARKER</td><td>EACH</td><td>0</td><td>3</td><td>N</td><td> </td><td></td></tr>
<tr><td>15215-4500</td><td>Survey and staking, relocate control point</td><td>Each</td><td>SURVEY AND STAKING, RELOCATE CONTROL POINT</td><td>EACH</td><td>0</td><td>3</td><td>N</td><td> </td><td></td></tr>
<tr><td>15215-5000</td><td>Survey and staking, box culvert</td><td>Each</td><td>SURVEY AND STAKING, BOX CULVERT</td><td>EACH</td><td>0</td><td>3</td><td>N</td><td> </td><td></td></tr>
<tr><td>15215-6000</td><td>Survey and staking, roadway cross-sections</td><td>Each</td><td>SURVEY AND STAKING, ROADWAY CROSS-SECTIONS</td><td>EACH</td><td>0</td><td>3</td><td>N</td><td> </td><td></td></tr>
<tr><td>15215-7000</td><td>Survey and staking, parking area</td><td>Each</td><td>SURVEY AND STAKING, PARKING AREA</td><td>EACH</td><td>0</td><td>3</td><td>N</td><td> </td><td></td></tr>
<tr><td>15215-8000</td><td>Survey and staking, intersection</td><td>Each</td><td>SURVEY AND STAKING, INTERSECTION</td><td>EACH</td><td>0</td><td>3</td><td>N</td><td>7/20/2017</td><td></td></tr>
<tr><td>15216-1000</td><td>Survey and staking, roadway cross-sections</td><td>km</td><td>SURVEY AND STAKING, ROADWAY CROSS-SECTIONS</td><td>MILE</td><td>3</td><td>3</td><td>N</td><td> </td><td></td></tr>
<tr><td>15216-2000</td><td>Survey and staking, grade finishing stakes</td><td>km</td><td>SURVEY AND STAKING, GRADE FINISHING STAKES</td><td>MILE</td><td>3</td><td>3</td><td>N</td><td> </td><td></td></tr>
<tr><td>15216-3000</td><td>Survey and staking, template control</td><td>km</td><td>SURVEY AND STAKING, TEMPLATE CONTROL</td><td>MILE</td><td>3</td><td>3</td><td>N</td><td> </td><td></td></tr>
<tr><td>15217-1000</td><td>Survey and staking, miscellaneous</td><td>Hour</td><td>SURVEY AND STAKING, MISCELLANEOUS</td><td>HOUR</td><td>0</td><td>3</td><td>N</td><td> </td><td></td></tr>
<tr><td>15225-0000</td><td>Slope, reference, and clearing and grubbing control</td><td>km</td><td>SLOPE, REFERENCE, AND CLEARING AND GRUBBING CONTROL</td><td>MILE</td><td>3</td><td>3</td><td>N</td><td> </td><td></td></tr>
<tr><td>15236-2000</td><td>Survey control, grade finishing</td><td>km</td><td>SURVEY CONTROL, GRADE FINISHING</td><td>MILE</td><td>3</td><td>3</td><td>N</td><td> </td><td></td></tr>
<tr><td>15301-0000</td><td>Contractor quality control</td><td>LPSM</td><td>CONTRACTOR QUALITY CONTROL</td><td>LPSM</td><td>0</td><td>3</td><td>N</td><td> </td><td></td></tr>
<tr><td>15301-0010</td><td>Contractor quality control and assurance</td><td>LPSM</td><td>CONTRACTOR QUALITY CONTROL AND ASSURANCE</td><td>LPSM</td><td>0</td><td>3</td><td>N</td><td> </td><td></td></tr>
<tr><td>15302-0000</td><td>Contractor quality control manager</td><td>Day</td><td>CONTRACTOR QUALITY CONTROL MANAGER</td><td>DAY</td><td>0</td><td>3</td><td>N</td><td> </td><td></td></tr>
<tr><td>15303-0000</td><td>Contractor quality control manager</td><td>mo</td><td>CONTRACTOR QUALITY CONTROL MANAGER</td><td>MO</td><td>0</td><td>3</td><td>N</td><td> </td><td></td></tr>
<tr><td>15401-0000</td><td>Contractor testing</td><td>LPSM</td><td>CONTRACTOR TESTING</td><td>LPSM</td><td>0</td><td>3</td><td>N</td><td> </td><td></td></tr>
<tr><td>15501-0000</td><td>Construction schedule</td><td>LPSM</td><td>CONSTRUCTION SCHEDULE</td><td>LPSM</td><td>0</td><td>3</td><td>N</td><td> </td><td></td></tr>
<tr><td>15701-0000</td><td>Soil erosion control</td><td>LPSM</td><td>SOIL EROSION CONTROL</td><td>LPSM</td><td>0</td><td>3</td><td>N</td><td> </td><td></td></tr>
<tr><td>15702-1000</td><td>Soil erosion control, temporary diversion channel</td><td>LPSM</td><td>SOIL EROSION CONTROL, TEMPORARY DIVERSION CHANNEL</td><td>LPSM</td><td>0</td><td>3</td><td>N</td><td> </td><td></td></tr>
<tr><td>15702-2000</td><td>Soil erosion control, turbidity monitoring</td><td>LPSM</td><td>SOIL EROSION CONTROL, TURBIDITY MONITORING</td><td>LPSM</td><td>0</td><td>3</td><td>N</td><td> </td><td></td></tr>
<tr><td>15702-3000</td><td>Soil erosion control, supervisor</td><td>LPSM</td><td>SOIL EROSION CONTROL, SUPERVISOR</td><td>LPSM</td><td>0</td><td>3</td><td>N</td><td>12/6/2016</td><td></td></tr>
<tr><td>15702-4000</td><td>Soil erosion control, filter bag</td><td>LPSM</td><td>SOIL EROSION CONTROL, FILTER BAG</td><td>LPSM</td><td>0</td><td>3</td><td>N</td><td>7/2/2018</td><td></td></tr>
<tr><td>15702-5000</td><td>Soil erosion control, temporary diversion berm</td><td>LPSM</td><td>SOIL EROSION CONTROL, TEMPORARY DIVERSION BERM</td><td>LPSM</td><td>0</td><td>3</td><td>N</td><td>4/8/2019</td><td></td></tr>
<tr><td>15702-6000</td><td>Soil erosion control, temporary stream diversion</td><td>LPSM</td><td>SOIL EROSION CONTROL, TEMPORARY STREAM DIVERSION</td><td>LPSM</td><td>0</td><td>3</td><td>N</td><td>9/23/2019</td><td></td></tr>
<tr><td>15703-1000</td><td>Soil erosion control, soil stabilization</td><td>ha</td><td>SOIL EROSION CONTROL, SOIL STABILIZATION</td><td>ACRE</td><td>1</td><td>3</td><td>N</td><td> </td><td></td></tr>
<tr><td>15703-1500</td><td>Soil erosion control, temporary soil tackifier</td><td>ha</td><td>SOIL EROSION CONTROL, TEMPORARY SOIL TACKIFIER</td><td>ACRE</td><td>1</td><td>3</td><td>N</td><td> </td><td></td></tr>
<tr><td>15703-2000</td><td>Soil erosion control, temporary turf establishment</td><td>ha</td><td>SOIL EROSION CONTROL, TEMPORARY TURF ESTABLISHMENT</td><td>ACRE</td><td>1</td><td>3</td><td>N</td><td> </td><td></td></tr>
<tr><td>15703-2500</td><td>Soil erosion control, mulching, hydraulic method</td><td>ha</td><td>SOIL EROSION CONTROL, MULCHING, HYDRAULIC METHOD</td><td>ACRE</td><td>1</td><td>3</td><td>N</td><td> </td><td></td></tr>
<tr><td>15703-3000</td><td>Soil erosion control, wood strand</td><td>ha</td><td>SOIL EROSION CONTROL, WOOD STRAND</td><td>ACRE</td><td>1</td><td>3</td><td>N</td><td> </td><td></td></tr>
<tr><td>15704-1000</td><td>Soil erosion control, plastic lining</td><td>m2</td><td>SOIL EROSION CONTROL, PLASTIC LINING</td><td>SQYD</td><td>0</td><td>3</td><td>N</td><td> </td><td></td></tr>
<tr><td>15704-1100</td><td>Soil erosion control, brush blanket</td><td>m2</td><td>SOIL EROSION CONTROL, BRUSH BLANKET</td><td>SQYD</td><td>0</td><td>3</td><td>N</td><td> </td><td></td></tr>
<tr><td>15704-1200</td><td>Soil erosion control, rock mulch</td><td>m2</td><td>SOIL EROSION CONTROL, ROCK MULCH</td><td>SQYD</td><td>0</td><td>3</td><td>N</td><td>12/7/2015</td><td></td></tr>
<tr><td>15704-1300</td><td>Soil erosion control, filter rock</td><td>m2</td><td>SOIL EROSION CONTROL, FILTER ROCK</td><td>SQYD</td><td>0</td><td>3</td><td>N</td><td>7/18/2016</td><td></td></tr>
<tr><td>15705-0100</td><td>Soil erosion control, silt fence</td><td>m</td><td>SOIL EROSION CONTROL, SILT FENCE</td><td>LNFT</td><td>0</td><td>3</td><td>N</td><td> </td><td></td></tr>
<tr><td>15705-0200</td><td>Soil erosion control, brush barriers</td><td>m</td><td>SOIL EROSION CONTROL, BRUSH BARRIERS</td><td>LNFT</td><td>0</td><td>3</td><td>N</td><td> </td><td></td></tr>
<tr><td>15705-0300</td><td>Soil erosion control, slope drains</td><td>m</td><td>SOIL EROSION CONTROL, SLOPE DRAINS</td><td>LNFT</td><td>0</td><td>3</td><td>N</td><td> </td><td></td></tr>
<tr><td>15705-0400</td><td>Soil erosion control, earth berms</td><td>m</td><td>SOIL EROSION CONTROL, EARTH BERMS</td><td>LNFT</td><td>0</td><td>3</td><td>N</td><td> </td><td></td></tr>
<tr><td>15705-0500</td><td>Soil erosion control, temporary culvert pipe</td><td>m</td><td>SOIL EROSION CONTROL, TEMPORARY CULVERT PIPE</td><td>LNFT</td><td>0</td><td>3</td><td>N</td><td> </td><td></td></tr>
<tr><td>15705-0600</td><td>Soil erosion control, temporary 600mm culvert pipe</td><td>m</td><td>SOIL EROSION CONTROL, TEMPORARY 24-INCH CULVERT PIPE</td><td>LNFT</td><td>0</td><td>3</td><td>N</td><td> </td><td></td></tr>
<tr><td>15705-0700</td><td>Soil erosion control, temporary 750mm culvert pipe</td><td>m</td><td>SOIL EROSION CONTROL, TEMPORARY 30-INCH CULVERT PIPE</td><td>LNFT</td><td>0</td><td>3</td><td>N</td><td> </td><td></td></tr>
<tr><td>15705-0800</td><td>Soil erosion control, temporary 900mm culvert pipe</td><td>m</td><td>SOIL EROSION CONTROL, TEMPORARY 36-INCH CULVERT PIPE</td><td>LNFT</td><td>0</td><td>3</td><td>N</td><td> </td><td></td></tr>
<tr><td>15705-0900</td><td>Soil erosion control, temporary 1050mm culvert pipe</td><td>m</td><td>SOIL EROSION CONTROL, TEMPORARY 42-INCH CULVERT PIPE</td><td>LNFT</td><td>0</td><td>3</td><td>N</td><td> </td><td></td></tr>
<tr><td>15705-1000</td><td>Soil erosion control, temporary 1200mm culvert pipe</td><td>m</td><td>SOIL EROSION CONTROL, TEMPORARY 48-INCH CULVERT PIPE</td><td>LNFT</td><td>0</td><td>3</td><td>N</td><td> </td><td></td></tr>
<tr><td>15705-1100</td><td>Soil erosion control, temporary 1500mm culvert pipe</td><td>m</td><td>SOIL EROSION CONTROL, TEMPORARY 60-INCH CULVERT PIPE</td><td>LNFT</td><td>0</td><td>3</td><td>N</td><td> </td><td></td></tr>
<tr><td>15705-1200</td><td>Soil erosion control, temporary 1800mm culvert pipe</td><td>m</td><td>SOIL EROSION CONTROL, TEMPORARY 72-INCH CULVERT PIPE</td><td>LNFT</td><td>0</td><td>3</td><td>N</td><td> </td><td></td></tr>
<tr><td>15705-1300</td><td>Soil erosion control, temporary diversion channel</td><td>m</td><td>SOIL EROSION CONTROL, TEMPORARY DIVERSION CHANNEL</td><td>LNFT</td><td>0</td><td>3</td><td>N</td><td> </td><td></td></tr>
<tr><td>15705-1400</td><td>Soil erosion control, fiber roll</td><td>m</td><td>SOIL EROSION CONTROL, FIBER ROLL</td><td>LNFT</td><td>0</td><td>3</td><td>N</td><td> </td><td></td></tr>
<tr><td>15705-1500</td><td>Soil erosion control, compost sock</td><td>m</td><td>SOIL EROSION CONTROL, COMPOST SOCK</td><td>LNFT</td><td>0</td><td>3</td><td>N</td><td> </td><td></td></tr>
<tr><td>15705-1600</td><td>Soil erosion control, absorbent boom</td><td>m</td><td>SOIL EROSION CONTROL, ABSORBENT BOOM</td><td>LNFT</td><td>0</td><td>3</td><td>N</td><td> </td><td></td></tr>
<tr><td>15705-1700</td><td>Soil erosion control, filter berm</td><td>m</td><td>SOIL EROSION CONTROL, FILTER BERM</td><td>LNFT</td><td>0</td><td>3</td><td>N</td><td> </td><td></td></tr>
<tr><td>15705-1800</td><td>Soil erosion control, temporary diversion berm</td><td>m</td><td>SOIL EROSION CONTROL, TEMPORARY DIVERSION BERM</td><td>LNFT</td><td>0</td><td>3</td><td>N</td><td> </td><td></td></tr>
<tr><td>15705-1900</td><td>Soil erosion control, temporary water crossing</td><td>m</td><td>SOIL EROSION CONTROL, TEMPORARY WATER CROSSING</td><td>LNFT</td><td>0</td><td>3</td><td>N</td><td>2/24/2020</td><td></td></tr>
<tr><td>15705-2000</td><td>Soil erosion control, floating turbidity curtain</td><td>m</td><td>SOIL EROSION CONTROL, FLOATING TURBIDITY CURTAIN</td><td>LNFT</td><td>0</td><td>3</td><td>N</td><td> </td><td></td></tr>
<tr><td>15705-2100</td><td>Soil erosion control, silt barrier</td><td>m</td><td>SOIL EROSION CONTROL, SILT BARRIER</td><td>LNFT</td><td>0</td><td>3</td><td>N</td><td> </td><td></td></tr>
<tr><td>15705-2200</td><td>Soil erosion control, diversion fence</td><td>m</td><td>SOIL EROSION CONTROL, DIVERSION FENCE</td><td>LNFT</td><td>0</td><td>3</td><td>N</td><td>8/3/2015</td><td></td></tr>
<tr><td>15706-0100</td><td>Soil erosion control, straw bale</td><td>Each</td><td>SOIL EROSION CONTROL, STRAW BALE</td><td>EACH</td><td>0</td><td>3</td><td>N</td><td> </td><td></td></tr>
<tr><td>15706-0200</td><td>Soil erosion control, check dam</td><td>Each</td><td>SOIL EROSION CONTROL, CHECK DAM</td><td>EACH</td><td>0</td><td>3</td><td>N</td><td> </td><td></td></tr>
<tr><td>15706-0300</td><td>Soil erosion control, sandbag</td><td>Each</td><td>SOIL EROSION CONTROL, SANDBAG</td><td>EACH</td><td>0</td><td>3</td><td>N</td><td> </td><td></td></tr>
<tr><td>15706-0400</td><td>Soil erosion control, sediment trap</td><td>Each</td><td>SOIL EROSION CONTROL, SEDIMENT TRAP</td><td>EACH</td><td>0</td><td>3</td><td>N</td><td> </td><td></td></tr>
<tr><td>15706-0500</td><td>Soil erosion control, inlet sediment trap</td><td>Each</td><td>SOIL EROSION CONTROL, INLET SEDIMENT TRAP</td><td>EACH</td><td>0</td><td>3</td><td>N</td><td> </td><td></td></tr>
<tr><td>15706-0600</td><td>Soil erosion control, riser pipe assembly</td><td>Each</td><td>SOIL EROSION CONTROL, RISER PIPE ASSEMBLY</td><td>EACH</td><td>0</td><td>3</td><td>N</td><td> </td><td></td></tr>
<tr><td>15706-0700</td><td>Soil erosion control, silt control gate</td><td>Each</td><td>SOIL EROSION CONTROL, SILT CONTROL GATE</td><td>EACH</td><td>0</td><td>3</td><td>N</td><td> </td><td></td></tr>
<tr><td>15706-0710</td><td>Soil erosion control, silt control gate, type 1</td><td>Each</td><td>SOIL EROSION CONTROL, SILT CONTROL GATE, TYPE 1</td><td>EACH</td><td>0</td><td>3</td><td>N</td><td> </td><td></td></tr>
<tr><td>15706-0720</td><td>Soil erosion control, silt control gate, type 2</td><td>Each</td><td>SOIL EROSION CONTROL, SILT CONTROL GATE, TYPE 2</td><td>EACH</td><td>0</td><td>3</td><td>N</td><td> </td><td></td></tr>
<tr><td>15706-0730</td><td>Soil erosion control, silt control gate, type 3</td><td>Each</td><td>SOIL EROSION CONTROL, SILT CONTROL GATE, TYPE 3</td><td>EACH</td><td>0</td><td>3</td><td>N</td><td> </td><td></td></tr>
<tr><td>15706-1000</td><td>Soil erosion control, inlet protection</td><td>Each</td><td>SOIL EROSION CONTROL, INLET PROTECTION</td><td>EACH</td><td>0</td><td>3</td><td>N</td><td> </td><td></td></tr>
<tr><td>15706-1100</td><td>Soil erosion control, inlet protection type A</td><td>Each</td><td>SOIL EROSION CONTROL, INLET PROTECTION TYPE A</td><td>EACH</td><td>0</td><td>3</td><td>N</td><td> </td><td></td></tr>
<tr><td>15706-1200</td><td>Soil erosion control, inlet protection type B</td><td>Each</td><td>SOIL EROSION CONTROL, INLET PROTECTION TYPE B</td><td>EACH</td><td>0</td><td>3</td><td>N</td><td> </td><td></td></tr>
<tr><td>15706-1300</td><td>Soil erosion control, inlet protection type C</td><td>Each</td><td>SOIL EROSION CONTROL, INLET PROTECTION TYPE C</td><td>EACH</td><td>0</td><td>3</td><td>N</td><td> </td><td></td></tr>
<tr><td>15706-1400</td><td>Soil erosion control, inlet protection type D</td><td>Each</td><td>SOIL EROSION CONTROL, INLET PROTECTION TYPE D</td><td>EACH</td><td>0</td><td>3</td><td>N</td><td> </td><td></td></tr>
<tr><td>15706-1500</td><td>Soil erosion control, inlet protection type E</td><td>Each</td><td>SOIL EROSION CONTROL, INLET PROTECTION TYPE E</td><td>EACH</td><td>0</td><td>3</td><td>N</td><td> </td><td></td></tr>
<tr><td>15706-1600</td><td>Soil erosion control, stabilized construction exit</td><td>Each</td><td>SOIL EROSION CONTROL, STABILIZED CONSTRUCTION EXIT</td><td>EACH</td><td>0</td><td>3</td><td>N</td><td> </td><td></td></tr>
<tr><td>15706-1700</td><td>Soil erosion control, water bar</td><td>Each</td><td>SOIL EROSION CONTROL, WATER BAR</td><td>EACH</td><td>0</td><td>3</td><td>N</td><td> </td><td></td></tr>
<tr><td>15706-1800</td><td>Soil erosion control, temporary stone outlet structure</td><td>Each</td><td>SOIL EROSION CONTROL, TEMPORARY STONE OUTLET STRUCTURE</td><td>EACH</td><td>0</td><td>3</td><td>N</td><td> </td><td></td></tr>
<tr><td>15706-1900</td><td>Soil erosion control, log dam</td><td>Each</td><td>SOIL EROSION CONTROL, LOG DAM</td><td>EACH</td><td>0</td><td>3</td><td>N</td><td> </td><td></td></tr>
<tr><td>15706-2000</td><td>Soil erosion control, chitosan gel sock</td><td>Each</td><td>SOIL EROSION CONTROL, CHITOSAN GEL SOCK</td><td>EACH</td><td>0</td><td>3</td><td>N</td><td> </td><td></td></tr>
<tr><td>15706-2100</td><td>Soil erosion control, filter berm</td><td>Each</td><td>SOIL EROSION CONTROL, FILTER BERM</td><td>EACH</td><td>0</td><td>3</td><td>N</td><td> </td><td></td></tr>
<tr><td>15706-2200</td><td>Soil erosion control, filter bag</td><td>Each</td><td>SOIL EROSION CONTROL, FILTER BAG</td><td>EACH</td><td>0</td><td>3</td><td>N</td><td> </td><td></td></tr>
<tr><td>15706-2300</td><td>Soil erosion control, on-site concrete washout structure</td><td>Each</td><td>SOIL EROSION CONTROL, ON-SITE CONCRETE WASHOUT STRUCTURE</td><td>EACH</td><td>0</td><td>3</td><td>N</td><td>9/9/2019</td><td></td></tr>
<tr><td>15707-1000</td><td>Soil erosion control, temporary turf establishment</td><td>slry</td><td>SOIL EROSION CONTROL, TEMPORARY TURF ESTABLISHMENT</td><td>SLRY</td><td>0</td><td>3</td><td>N</td><td> </td><td></td></tr>
<tr><td>15708-1000</td><td>Soil erosion control, supervisor</td><td>Day</td><td>SOIL EROSION CONTROL, SUPERVISOR</td><td>DAY</td><td>0</td><td>3</td><td>N</td><td> </td><td></td></tr>
<tr><td>15709-0100</td><td>Soil erosion control, polyacrylamide powder</td><td>kg</td><td>SOIL EROSION CONTROL, POLYACRYLAMIDE POWDER</td><td>LB</td><td>0</td><td>3</td><td>N</td><td> </td><td></td></tr>
<tr><td>15709-0200</td><td>Soil erosion control, polyacrylamide block</td><td>kg</td><td>SOIL EROSION CONTROL, POLYACRYLAMIDE BLOCK</td><td>LB</td><td>0</td><td>3</td><td>N</td><td> </td><td></td></tr>
<tr><td>15710-0100</td><td>Soil erosion control, filter rock</td><td>m3</td><td>SOIL EROSION CONTROL, FILTER ROCK</td><td>CUYD</td><td>0</td><td>3</td><td>N</td><td>7/18/2016</td><td></td></tr>
<tr><td>15720-0000</td><td>Storm water pollution prevention plan</td><td>LPSM</td><td>STORM WATER POLLUTION PREVENTION PLAN</td><td>LPSM</td><td>0</td><td>3</td><td>N</td><td> </td><td></td></tr>
<tr><td>15801-0000</td><td>Watering for dust control</td><td>m3</td><td>WATERING FOR DUST CONTROL</td><td>MGAL</td><td>0</td><td>3</td><td>N</td><td> </td><td></td></tr>
<tr><td>15802-0000</td><td>Watering for dust control</td><td>LPSM</td><td>WATERING FOR DUST CONTROL</td><td>LPSM</td><td>0</td><td>3</td><td>N</td><td> </td><td></td></tr>
<tr><td>20101-0000</td><td>Clearing and grubbing</td><td>ha</td><td>CLEARING AND GRUBBING</td><td>ACRE</td><td>1</td><td>3</td><td>N</td><td> </td><td></td></tr>
<tr><td>20102-0000</td><td>Clearing and grubbing</td><td>LPSM</td><td>CLEARING AND GRUBBING</td><td>LPSM</td><td>0</td><td>3</td><td>N</td><td> </td><td></td></tr>
<tr><td>20103-0000</td><td>Clearing and grubbing</td><td>m2</td><td>CLEARING AND GRUBBING</td><td>SQYD</td><td>0</td><td>3</td><td>N</td><td> </td><td></td></tr>
<tr><td>20104-0000</td><td>Clearing</td><td>ha</td><td>CLEARING</td><td>ACRE</td><td>1</td><td>3</td><td>N</td><td> </td><td></td></tr>
<tr><td>20120-1000</td><td>Removal, individual tree</td><td>Each</td><td>REMOVAL, INDIVIDUAL TREE</td><td>EACH</td><td>0</td><td>3</td><td>N</td><td>5/8/2017</td><td>ONLY for unique situations; normally part of Clearing & Grubbing</td></tr>
<tr><td>20120-2000</td><td>Removal, individual stump</td><td>Each</td><td>REMOVAL, INDIVIDUAL STUMP</td><td>EACH</td><td>0</td><td>3</td><td>N</td><td>5/8/2017</td><td>ONLY for unique situations; normally part of Clearing & Grubbing</td></tr>
<tr><td>20201-0000</td><td>Selective clearing</td><td>ha</td><td>SELECTIVE CLEARING</td><td>ACRE</td><td>1</td><td>3</td><td>N</td><td> </td><td></td></tr>
<tr><td>20202-0000</td><td>Selective clearing</td><td>m2</td><td>SELECTIVE CLEARING</td><td>SQYD</td><td>0</td><td>3</td><td>N</td><td> </td><td></td></tr>
<tr><td>20203-0000</td><td>Selective clearing</td><td>km</td><td>SELECTIVE CLEARING</td><td>MILE</td><td>3</td><td>3</td><td>N</td><td>4/6/2020</td><td></td></tr>
<tr><td>20205-0000</td><td>Selective clearing and grubbing</td><td>ha</td><td>SELECTIVE CLEARING AND GRUBBING</td><td>ACRE</td><td>1</td><td>3</td><td>N</td><td> </td><td></td></tr>
<tr><td>20206-0000</td><td>Selective clearing and grubbing</td><td>m2</td><td>SELECTIVE CLEARING AND GRUBBING</td><td>SQYD</td><td>0</td><td>3</td><td>N</td><td> </td><td></td></tr>
<tr><td>20207-0000</td><td>Selective clearing and grubbing</td><td>km</td><td>SELECTIVE CLEARING AND GRUBBING</td><td>MILE</td><td>3</td><td>3</td><td>N</td><td>4/6/2020</td><td></td></tr>
<tr><td>20210-0000</td><td>Special clearing and grubbing</td><td>ha</td><td>SPECIAL CLEARING AND GRUBBING</td><td>ACRE</td><td>1</td><td>3</td><td>N</td><td> </td><td></td></tr>
<tr><td>20211-0000</td><td>Special clearing and grubbing</td><td>m2</td><td>SPECIAL CLEARING AND GRUBBING</td><td>SQYD</td><td>0</td><td>3</td><td>N</td><td> </td><td></td></tr>
<tr><td>20212-0000</td><td>Special clearing</td><td>m2</td><td>SPECIAL CLEARING</td><td>SQYD</td><td>0</td><td>3</td><td>N</td><td> </td><td></td></tr>
<tr><td>20213-0000</td><td>Roadside cleanup</td><td>km</td><td>ROADSIDE CLEANUP</td><td>MILE</td><td>3</td><td>3</td><td>N</td><td>1/10/2022</td><td></td></tr>
<tr><td>20214-0000</td><td>Roadside cleanup</td><td>LPSM</td><td>ROADSIDE CLEANUP</td><td>LPSM</td><td>0</td><td>3</td><td>N</td><td> </td><td></td></tr>
<tr><td>20215-0000</td><td>Roadside cleanup</td><td>ha</td><td>ROADSIDE CLEANUP</td><td>ACRE</td><td>1</td><td>3</td><td>N</td><td> </td><td></td></tr>
<tr><td>20216-0000</td><td>Tree pruning</td><td>Each</td><td>TREE PRUNING</td><td>EACH</td><td>0</td><td>3</td><td>N</td><td> </td><td></td></tr>
<tr><td>20217-0000</td><td>Tree root pruning</td><td>m</td><td>TREE ROOT PRUNING</td><td>LNFT</td><td>0</td><td>3</td><td>N</td><td> </td><td></td></tr>
<tr><td>20220-1000</td><td>Removal, individual tree</td><td>Each</td><td>REMOVAL, INDIVIDUAL TREE</td><td>EACH</td><td>0</td><td>3</td><td>N</td><td> </td><td></td></tr>
<tr><td>20220-2000</td><td>Removal, individual stump</td><td>Each</td><td>REMOVAL, INDIVIDUAL STUMP</td><td>EACH</td><td>0</td><td>3</td><td>N</td><td> </td><td></td></tr>
<tr><td>20221-1000</td><td>Removal, individual trees</td><td>m2</td><td>REMOVAL, INDIVIDUAL TREES</td><td>SQFT</td><td>0</td><td>3</td><td>N</td><td> </td><td></td></tr>
<tr><td>20301-0080</td><td>Removal of bench</td><td>Each</td><td>REMOVAL OF BENCH</td><td>EACH</td><td>0</td><td>3</td><td>N</td><td> </td><td></td></tr>
<tr><td>20301-0100</td><td>Removal of bollard</td><td>Each</td><td>REMOVAL OF BOLLARD</td><td>EACH</td><td>0</td><td>3</td><td>N</td><td> </td><td></td></tr>
<tr><td>20301-0200</td><td>Removal of boulder</td><td>Each</td><td>REMOVAL OF BOULDER</td><td>EACH</td><td>0</td><td>3</td><td>N</td><td> </td><td></td></tr>
<tr><td>20301-0300</td><td>Removal of box culvert</td><td>Each</td><td>REMOVAL OF BOX CULVERT</td><td>EACH</td><td>0</td><td>3</td><td>N</td><td> </td><td></td></tr>
<tr><td>20301-0400</td><td>Removal of bridge</td><td>Each</td><td>REMOVAL OF BRIDGE</td><td>EACH</td><td>0</td><td>3</td><td>N</td><td> </td><td></td></tr>
<tr><td>20301-0500</td><td>Removal of catch basin</td><td>Each</td><td>REMOVAL OF CATCH BASIN</td><td>EACH</td><td>0</td><td>3</td><td>N</td><td> </td><td></td></tr>
<tr><td>20301-0600</td><td>Removal of cattle guard</td><td>Each</td><td>REMOVAL OF CATTLE GUARD</td><td>EACH</td><td>0</td><td>3</td><td>N</td><td> </td><td></td></tr>
<tr><td>20301-0700</td><td>Removal of delineator</td><td>Each</td><td>REMOVAL OF DELINEATOR</td><td>EACH</td><td>0</td><td>3</td><td>N</td><td> </td><td></td></tr>
<tr><td>20301-0800</td><td>Removal of drinking fountain</td><td>Each</td><td>REMOVAL OF DRINKING FOUNTAIN</td><td>EACH</td><td>0</td><td>3</td><td>N</td><td> </td><td></td></tr>
<tr><td>20301-0900</td><td>Removal of fire hydrant</td><td>Each</td><td>REMOVAL OF FIRE HYDRANT</td><td>EACH</td><td>0</td><td>3</td><td>N</td><td> </td><td></td></tr>
<tr><td>20301-1000</td><td>Removal of frame and grate</td><td>Each</td><td>REMOVAL OF FRAME AND GRATE</td><td>EACH</td><td>0</td><td>3</td><td>N</td><td> </td><td></td></tr>
<tr><td>20301-1100</td><td>Removal of gate</td><td>Each</td><td>REMOVAL OF GATE</td><td>EACH</td><td>0</td><td>3</td><td>N</td><td> </td><td></td></tr>
<tr><td>20301-1200</td><td>Removal of headwall</td><td>Each</td><td>REMOVAL OF HEADWALL</td><td>EACH</td><td>0</td><td>3</td><td>N</td><td> </td><td></td></tr>
<tr><td>20301-1300</td><td>Removal of inlet grate</td><td>Each</td><td>REMOVAL OF INLET GRATE</td><td>EACH</td><td>0</td><td>3</td><td>N</td><td> </td><td></td></tr>
<tr><td>20301-1400</td><td>Removal of inlet</td><td>Each</td><td>REMOVAL OF INLET</td><td>EACH</td><td>0</td><td>3</td><td>N</td><td> </td><td></td></tr>
<tr><td>20301-1500</td><td>Removal of light pole</td><td>Each</td><td>REMOVAL OF LIGHT POLE</td><td>EACH</td><td>0</td><td>3</td><td>N</td><td> </td><td></td></tr>
<tr><td>20301-1600</td><td>Removal of mailbox</td><td>Each</td><td>REMOVAL OF MAILBOX</td><td>EACH</td><td>0</td><td>3</td><td>N</td><td> </td><td></td></tr>
<tr><td>20301-1700</td><td>Removal of manhole</td><td>Each</td><td>REMOVAL OF MANHOLE</td><td>EACH</td><td>0</td><td>3</td><td>N</td><td> </td><td></td></tr>
<tr><td>20301-1800</td><td>Removal of monument</td><td>Each</td><td>REMOVAL OF MONUMENT</td><td>EACH</td><td>0</td><td>3</td><td>N</td><td> </td><td></td></tr>
<tr><td>20301-1900</td><td>Removal of pipe culvert</td><td>Each</td><td>REMOVAL OF PIPE CULVERT</td><td>EACH</td><td>0</td><td>3</td><td>N</td><td> </td><td></td></tr>
<tr><td>20301-2000</td><td>Removal of pipe end section</td><td>Each</td><td>REMOVAL OF PIPE END SECTION</td><td>EACH</td><td>0</td><td>3</td><td>N</td><td> </td><td></td></tr>
<tr><td>20301-2100</td><td>Removal of restroom facility</td><td>Each</td><td>REMOVAL OF RESTROOM FACILITY</td><td>EACH</td><td>0</td><td>3</td><td>N</td><td> </td><td></td></tr>
<tr><td>20301-2200</td><td>Removal of sign and stone foundation</td><td>Each</td><td>REMOVAL OF SIGN AND STONE FOUNDATION</td><td>EACH</td><td>0</td><td>3</td><td>N</td><td> </td><td></td></tr>
<tr><td>20301-2300</td><td>Removal of sign/marker</td><td>Each</td><td>REMOVAL OF SIGN/MARKER</td><td>EACH</td><td>0</td><td>3</td><td>N</td><td> </td><td></td></tr>
<tr><td>20301-2400</td><td>Removal of signs</td><td>Each</td><td>REMOVAL OF SIGN</td><td>EACH</td><td>0</td><td>3</td><td>N</td><td> </td><td></td></tr>
<tr><td>20301-2600</td><td>Removal of structural plate pipe</td><td>Each</td><td>REMOVAL OF STRUCTURAL PLATE PIPE</td><td>EACH</td><td>0</td><td>3</td><td>N</td><td> </td><td></td></tr>
<tr><td>20301-2700</td><td>Removal of structure</td><td>Each</td><td>REMOVAL OF STRUCTURE</td><td>EACH</td><td>0</td><td>3</td><td>N</td><td> </td><td></td></tr>
<tr><td>20301-2800</td><td>Removal of structures and obstructions</td><td>Each</td><td>REMOVAL OF STRUCTURES AND OBSTRUCTIONS</td><td>EACH</td><td>0</td><td>3</td><td>N</td><td> </td><td></td></tr>
<tr><td>20301-2900</td><td>Removal of telephone booth</td><td>Each</td><td>REMOVAL OF TELEPHONE BOOTH</td><td>EACH</td><td>0</td><td>3</td><td>N</td><td> </td><td></td></tr>
<tr><td>20301-3000</td><td>Removal of trash receptacle</td><td>Each</td><td>REMOVAL OF TRASH RECEPTACLE</td><td>EACH</td><td>0</td><td>3</td><td>N</td><td> </td><td></td></tr>
<tr><td>20301-3100</td><td>Removal of utility pole</td><td>Each</td><td>REMOVAL OF UTILITY POLE</td><td>EACH</td><td>0</td><td>3</td><td>N</td><td> </td><td></td></tr>
<tr><td>20301-3200</td><td>Removal of valve</td><td>Each</td><td>REMOVAL OF VALVE</td><td>EACH</td><td>0</td><td>3</td><td>N</td><td> </td><td></td></tr>
<tr><td>20301-3300</td><td>Removal of vault</td><td>Each</td><td>REMOVAL OF VAULT</td><td>EACH</td><td>0</td><td>3</td><td>N</td><td> </td><td></td></tr>
<tr><td>20301-3400</td><td>Removal of wheelstop</td><td>Each</td><td>REMOVAL OF WHEELSTOP</td><td>EACH</td><td>0</td><td>3</td><td>N</td><td> </td><td></td></tr>
<tr><td>20301-3410</td><td>Removal of speed bump</td><td>Each</td><td>REMOVAL OF SPEED BUMP</td><td>EACH</td><td>0</td><td>3</td><td>N</td><td>3/19/2019</td><td></td></tr>
<tr><td>20301-3420</td><td>Removal of speed hump</td><td>Each</td><td>REMOVAL OF SPEED HUMP</td><td>EACH</td><td>0</td><td>3</td><td>N</td><td>3/19/2019</td><td></td></tr>
<tr><td>20301-3500</td><td>Removal of satellite dish</td><td>Each</td><td>REMOVAL OF SATELLITE DISH</td><td>EACH</td><td>0</td><td>3</td><td>N</td><td> </td><td></td></tr>
<tr><td>20301-3600</td><td>Removal of raised pavement marker</td><td>Each</td><td>REMOVAL OF RAISED PAVEMENT MARKER</td><td>EACH</td><td>0</td><td>3</td><td>N</td><td> </td><td></td></tr>
<tr><td>20301-3700</td><td>Removal of terminal section</td><td>Each</td><td>REMOVAL OF TERMINAL SECTION</td><td>EACH</td><td>0</td><td>3</td><td>N</td><td> </td><td></td></tr>
<tr><td>20301-3800</td><td>Removal of electrical junction box</td><td>Each</td><td>REMOVAL OF ELECTRICAL JUNCTION BOX</td><td>EACH</td><td>0</td><td>3</td><td>N</td><td>6/10/2014</td><td></td></tr>
<tr><td>20301-3900</td><td>Removal of pavement markings, symbols and words</td><td>Each</td><td>REMOVAL OF PAVEMENT MARKINGS, SYMBOLS AND WORDS</td><td>EACH</td><td>0</td><td>3</td><td>N</td><td>11/21/2017</td><td></td></tr>
<tr><td>20302-0100</td><td>Removal of box culvert</td><td>m</td><td>REMOVAL OF BOX CULVERT</td><td>LNFT</td><td>0</td><td>3</td><td>N</td><td> </td><td></td></tr>
<tr><td>20302-0150</td><td>Removal of bridge railing</td><td>m</td><td>REMOVAL OF BRIDGE RAILING</td><td>LNFT</td><td>0</td><td>3</td><td>N</td><td> </td><td></td></tr>
<tr><td>20302-0200</td><td>Removal of curb</td><td>m</td><td>REMOVAL OF CURB</td><td>LNFT</td><td>0</td><td>3</td><td>N</td><td> </td><td></td></tr>
<tr><td>20302-0300</td><td>Removal of curb and gutter, concrete</td><td>m</td><td>REMOVAL OF CURB AND GUTTER, CONCRETE</td><td>LNFT</td><td>0</td><td>3</td><td>N</td><td> </td><td></td></tr>
<tr><td>20302-0400</td><td>Removal of curb, asphalt</td><td>m</td><td>REMOVAL OF CURB, ASPHALT</td><td>LNFT</td><td>0</td><td>3</td><td>N</td><td> </td><td></td></tr>
<tr><td>20302-0500</td><td>Removal of curb, concrete</td><td>m</td><td>REMOVAL OF CURB, CONCRETE</td><td>LNFT</td><td>0</td><td>3</td><td>N</td><td> </td><td></td></tr>
<tr><td>20302-0600</td><td>Removal of curb, stone</td><td>m</td><td>REMOVAL OF CURB, STONE</td><td>LNFT</td><td>0</td><td>3</td><td>N</td><td> </td><td></td></tr>
<tr><td>20302-0625</td><td>Removal of curb, log</td><td>m</td><td>REMOVAL OF CURB, LOG</td><td>LNFT</td><td>0</td><td>3</td><td>N</td><td> </td><td></td></tr>
<tr><td>20302-0700</td><td>Removal of fence</td><td>m</td><td>REMOVAL OF FENCE</td><td>LNFT</td><td>0</td><td>3</td><td>N</td><td> </td><td></td></tr>
<tr><td>20302-0800</td><td>Removal of fence, barbed wire</td><td>m</td><td>REMOVAL OF FENCE, BARBED WIRE</td><td>LNFT</td><td>0</td><td>3</td><td>N</td><td> </td><td></td></tr>
<tr><td>20302-0900</td><td>Removal of fence, chain link</td><td>m</td><td>REMOVAL OF FENCE, CHAIN LINK</td><td>LNFT</td><td>0</td><td>3</td><td>N</td><td> </td><td></td></tr>
<tr><td>20302-1000</td><td>Removal of fence, rail</td><td>m</td><td>REMOVAL OF FENCE, RAIL</td><td>LNFT</td><td>0</td><td>3</td><td>N</td><td> </td><td></td></tr>
<tr><td>20302-1100</td><td>Removal of fence, woven wire</td><td>m</td><td>REMOVAL OF FENCE, WOVEN WIRE</td><td>LNFT</td><td>0</td><td>3</td><td>N</td><td> </td><td></td></tr>
<tr><td>20302-1200</td><td>Removal of guardrail</td><td>m</td><td>REMOVAL OF GUARDRAIL</td><td>LNFT</td><td>0</td><td>3</td><td>N</td><td> </td><td></td></tr>
<tr><td>20302-1300</td><td>Removal of guardrail, concrete barrier</td><td>m</td><td>REMOVAL OF GUARDRAIL, CONCRETE BARRIER</td><td>LNFT</td><td>0</td><td>3</td><td>N</td><td> </td><td></td></tr>
<tr><td>20302-1400</td><td>Removal of guardrail, timber</td><td>m</td><td>REMOVAL OF GUARDRAIL, TIMBER</td><td>LNFT</td><td>0</td><td>3</td><td>N</td><td> </td><td></td></tr>
<tr><td>20302-1500</td><td>Removal of masonry guardwall</td><td>m</td><td>REMOVAL OF MASONRY GUARDWALL</td><td>LNFT</td><td>0</td><td>3</td><td>N</td><td> </td><td></td></tr>
<tr><td>20302-1600</td><td>Removal of paved waterway</td><td>m</td><td>REMOVAL OF PAVED WATERWAY</td><td>LNFT</td><td>0</td><td>3</td><td>N</td><td> </td><td></td></tr>
<tr><td>20302-1700</td><td>Removal of paved waterway, asphalt</td><td>m</td><td>REMOVAL OF PAVED WATERWAY, ASPHALT</td><td>LNFT</td><td>0</td><td>3</td><td>N</td><td> </td><td></td></tr>
<tr><td>20302-1800</td><td>Removal of paved waterway, brick</td><td>m</td><td>REMOVAL OF PAVED WATERWAY, BRICK</td><td>LNFT</td><td>0</td><td>3</td><td>N</td><td> </td><td></td></tr>
<tr><td>20302-1900</td><td>Removal of paved waterway, concrete</td><td>m</td><td>REMOVAL OF PAVED WATERWAY, CONCRETE</td><td>LNFT</td><td>0</td><td>3</td><td>N</td><td> </td><td></td></tr>
<tr><td>20302-2000</td><td>Removal of paved waterway, stone</td><td>m</td><td>REMOVAL OF PAVED WATERWAY, STONE</td><td>LNFT</td><td>0</td><td>3</td><td>N</td><td> </td><td></td></tr>
<tr><td>20302-2100</td><td>Removal of pipe culvert</td><td>m</td><td>REMOVAL OF PIPE CULVERT</td><td>LNFT</td><td>0</td><td>3</td><td>N</td><td> </td><td></td></tr>
<tr><td>20302-2200</td><td>Removal of sewerline</td><td>m</td><td>REMOVAL OF SEWERLINE</td><td>LNFT</td><td>0</td><td>3</td><td>N</td><td> </td><td></td></tr>
<tr><td>20302-2210</td><td>Removal of gas line</td><td>m</td><td>REMOVAL OF GAS LINE</td><td>LNFT</td><td>0</td><td>3</td><td>N</td><td> </td><td></td></tr>
<tr><td>20302-2300</td><td>Removal of waterline</td><td>m</td><td>REMOVAL OF WATERLINE</td><td>LNFT</td><td>0</td><td>3</td><td>N</td><td> </td><td></td></tr>
<tr><td>20302-2310</td><td>Removal of cable line</td><td>m</td><td>REMOVAL OF CABLE LINE</td><td>LNFT</td><td>0</td><td>3</td><td>N</td><td> </td><td></td></tr>
<tr><td>20302-2400</td><td>Removal of wheelstops</td><td>m</td><td>REMOVAL OF WHEELSTOPS</td><td>LNFT</td><td>0</td><td>3</td><td>N</td><td> </td><td></td></tr>
<tr><td>20302-2500</td><td>Removal of handrail</td><td>m</td><td>REMOVAL OF HANDRAIL</td><td>LNFT</td><td>0</td><td>3</td><td>N</td><td> </td><td></td></tr>
<tr><td>20302-2600</td><td>Removal of pavement markings</td><td>m</td><td>REMOVAL OF PAVEMENT MARKINGS</td><td>LNFT</td><td>0</td><td>3</td><td>N</td><td> </td><td></td></tr>
<tr><td>20302-2700</td><td>Removal of rumble strips</td><td>m</td><td>REMOVAL OF RUMBLE STRIPS</td><td>LNFT</td><td>0</td><td>3</td><td>N</td><td>11/28/2022</td><td></td></tr>
<tr><td>20303-0000</td><td>Removal of structures and obstructions</td><td>m2</td><td>REMOVAL OF STRUCTURES AND OBSTRUCTIONS</td><td>SQYD</td><td>0</td><td>3</td><td>N</td><td> </td><td></td></tr>
<tr><td>20303-0100</td><td>Removal of approach slab</td><td>m2</td><td>REMOVAL OF APPROACH SLAB</td><td>SQYD</td><td>0</td><td>3</td><td>N</td><td> </td><td></td></tr>
<tr><td>20303-0200</td><td>Removal of bridge deck</td><td>m2</td><td>REMOVAL OF BRIDGE DECK</td><td>SQYD</td><td>0</td><td>3</td><td>N</td><td> </td><td></td></tr>
<tr><td>20303-0300</td><td>Removal of concrete</td><td>m2</td><td>REMOVAL OF CONCRETE</td><td>SQYD</td><td>0</td><td>3</td><td>N</td><td> </td><td></td></tr>
<tr><td>20303-0500</td><td>Removal of granite cobbles</td><td>m2</td><td>REMOVAL OF GRANITE COBBLES</td><td>SQYD</td><td>0</td><td>3</td><td>N</td><td> </td><td></td></tr>
<tr><td>20303-0600</td><td>Removal of gutter, brick</td><td>m2</td><td>REMOVAL OF GUTTER, BRICK</td><td>SQYD</td><td>0</td><td>3</td><td>N</td><td> </td><td></td></tr>
<tr><td>20303-0700</td><td>Removal of gutter, concrete</td><td>m2</td><td>REMOVAL OF GUTTER, CONCRETE</td><td>SQYD</td><td>0</td><td>3</td><td>N</td><td> </td><td></td></tr>
<tr><td>20303-0800</td><td>Removal of gutter, stone</td><td>m2</td><td>REMOVAL OF GUTTER, STONE</td><td>SQYD</td><td>0</td><td>3</td><td>N</td><td> </td><td></td></tr>
<tr><td>20303-0900</td><td>Removal of median, brick</td><td>m2</td><td>REMOVAL OF MEDIAN, BRICK</td><td>SQYD</td><td>0</td><td>3</td><td>N</td><td> </td><td></td></tr>
<tr><td>20303-1000</td><td>Removal of median, concrete</td><td>m2</td><td>REMOVAL OF MEDIAN, CONCRETE</td><td>SQYD</td><td>0</td><td>3</td><td>N</td><td> </td><td></td></tr>
<tr><td>20303-1100</td><td>Removal of median, stone</td><td>m2</td><td>REMOVAL OF MEDIAN, STONE</td><td>SQYD</td><td>0</td><td>3</td><td>N</td><td> </td><td></td></tr>
<tr><td>20303-1200</td><td>Removal of paved waterway, asphalt</td><td>m2</td><td>REMOVAL OF PAVED WATERWAY, ASPHALT</td><td>SQYD</td><td>0</td><td>3</td><td>N</td><td> </td><td></td></tr>
<tr><td>20303-1300</td><td>Removal of paved waterway, brick</td><td>m2</td><td>REMOVAL OF PAVED WATERWAY, BRICK</td><td>SQYD</td><td>0</td><td>3</td><td>N</td><td> </td><td></td></tr>
<tr><td>20303-1400</td><td>Removal of paved waterway, concrete</td><td>m2</td><td>REMOVAL OF PAVED WATERWAY, CONCRETE</td><td>SQYD</td><td>0</td><td>3</td><td>N</td><td> </td><td></td></tr>
<tr><td>20303-1500</td><td>Removal of paved waterway, stone</td><td>m2</td><td>REMOVAL OF PAVED WATERWAY, STONE</td><td>SQYD</td><td>0</td><td>3</td><td>N</td><td> </td><td></td></tr>
<tr><td>20303-1600</td><td>Removal of pavement, asphalt</td><td>m2</td><td>REMOVAL OF PAVEMENT, ASPHALT</td><td>SQYD</td><td>0</td><td>3</td><td>N</td><td> </td><td></td></tr>
<tr><td>20303-1700</td><td>Removal of pavement, asphalt, 25mm depth</td><td>m2</td><td>REMOVAL OF PAVEMENT, ASPHALT, 1-INCH DEPTH</td><td>SQYD</td><td>0</td><td>3</td><td>N</td><td> </td><td></td></tr>
<tr><td>20303-1800</td><td>Removal of pavement, asphalt, 50mm depth</td><td>m2</td><td>REMOVAL OF PAVEMENT, ASPHALT, 2-INCH DEPTH</td><td>SQYD</td><td>0</td><td>3</td><td>N</td><td> </td><td></td></tr>
<tr><td>20303-1900</td><td>Removal of pavement, asphalt, 75mm depth</td><td>m2</td><td>REMOVAL OF PAVEMENT, ASPHALT, 3-INCH DEPTH</td><td>SQYD</td><td>0</td><td>3</td><td>N</td><td> </td><td></td></tr>
<tr><td>20303-2000</td><td>Removal of pavement, asphalt, 100mm depth</td><td>m2</td><td>REMOVAL OF PAVEMENT, ASPHALT, 4-INCH DEPTH</td><td>SQYD</td><td>0</td><td>3</td><td>N</td><td> </td><td></td></tr>
<tr><td>20303-2100</td><td>Removal of pavement, asphalt, 125mm depth</td><td>m2</td><td>REMOVAL OF PAVEMENT, ASPHALT, 5-INCH DEPTH</td><td>SQYD</td><td>0</td><td>3</td><td>N</td><td> </td><td></td></tr>
<tr><td>20303-2200</td><td>Removal of pavement, asphalt, 150mm depth</td><td>m2</td><td>REMOVAL OF PAVEMENT, ASPHALT, 6-INCH DEPTH</td><td>SQYD</td><td>0</td><td>3</td><td>N</td><td> </td><td></td></tr>
<tr><td>20303-2300</td><td>Removal of pavement, concrete</td><td>m2</td><td>REMOVAL OF PAVEMENT, CONCRETE</td><td>SQYD</td><td>0</td><td>3</td><td>N</td><td> </td><td></td></tr>
<tr><td>20303-2700</td><td>Removal of pavement, concrete, 100mm depth</td><td>m2</td><td>REMOVAL OF PAVEMENT, CONCRETE, 4-INCH DEPTH</td><td>SQYD</td><td>0</td><td>3</td><td>N</td><td> </td><td></td></tr>
<tr><td>20303-2800</td><td>Removal of pavement, concrete, 125mm depth</td><td>m2</td><td>REMOVAL OF PAVEMENT, CONCRETE, 5-INCH DEPTH</td><td>SQYD</td><td>0</td><td>3</td><td>N</td><td> </td><td></td></tr>
<tr><td>20303-2900</td><td>Removal of pavement, concrete, 150mm depth</td><td>m2</td><td>REMOVAL OF PAVEMENT, CONCRETE, 6-INCH DEPTH</td><td>SQYD</td><td>0</td><td>3</td><td>N</td><td> </td><td></td></tr>
<tr><td>20303-2910</td><td>Removal of pavement, concrete, 200mm depth</td><td>m2</td><td>REMOVAL OF PAVEMENT, CONCRETE, 8-INCH DEPTH</td><td>SQYD</td><td>0</td><td>3</td><td>N</td><td> </td><td></td></tr>
<tr><td>20303-2920</td><td>Removal of pavement, concrete, 225mm depth</td><td>m2</td><td>REMOVAL OF PAVEMENT, CONCRETE, 9-INCH DEPTH</td><td>SQYD</td><td>0</td><td>3</td><td>N</td><td> </td><td></td></tr>
<tr><td>20303-3000</td><td>Removal of sidewalk, asphalt</td><td>m2</td><td>REMOVAL OF SIDEWALK, ASPHALT</td><td>SQYD</td><td>0</td><td>3</td><td>N</td><td> </td><td></td></tr>
<tr><td>20303-3100</td><td>Removal of sidewalk, brick</td><td>m2</td><td>REMOVAL OF SIDEWALK, BRICK</td><td>SQYD</td><td>0</td><td>3</td><td>N</td><td> </td><td></td></tr>
<tr><td>20303-3200</td><td>Removal of sidewalk, concrete</td><td>m2</td><td>REMOVAL OF SIDEWALK, CONCRETE</td><td>SQYD</td><td>0</td><td>3</td><td>N</td><td> </td><td></td></tr>
<tr><td>20303-3300</td><td>Removal of sidewalk, stone</td><td>m2</td><td>REMOVAL OF SIDEWALK, STONE</td><td>SQYD</td><td>0</td><td>3</td><td>N</td><td> </td><td></td></tr>
<tr><td>20303-3500</td><td>Removal of stone masonry</td><td>m2</td><td>REMOVAL OF STONE MASONRY</td><td>SQYD</td><td>0</td><td>3</td><td>N</td><td> </td><td></td></tr>
<tr><td>20303-3600</td><td>Removal of wall</td><td>m2</td><td>REMOVAL OF WALL</td><td>SQYD</td><td>0</td><td>3</td><td>N</td><td> </td><td></td></tr>
<tr><td>20303-3700</td><td>Removal of pavement markings</td><td>m2</td><td>REMOVAL OF PAVEMENT MARKINGS</td><td>SQYD</td><td>0</td><td>3</td><td>N</td><td> </td><td></td></tr>
<tr><td>20304-1000</td><td>Removal of structures and obstructions</td><td>LPSM</td><td>REMOVAL OF STRUCTURES AND OBSTRUCTIONS</td><td>LPSM</td><td>0</td><td>3</td><td>N</td><td> </td><td></td></tr>
<tr><td>20304-2000</td><td>Removal of bridge</td><td>LPSM</td><td>REMOVAL OF BRIDGE</td><td>LPSM</td><td>0</td><td>3</td><td>N</td><td> </td><td></td></tr>
<tr><td>20304-3000</td><td>Removal of bridge deck</td><td>LPSM</td><td>REMOVAL OF BRIDGE DECK</td><td>LPSM</td><td>0</td><td>3</td><td>N</td><td> </td><td></td></tr>
<tr><td>20304-4000</td><td>Removal of bridge superstructure</td><td>LPSM</td><td>REMOVAL OF BRIDGE SUPERSTRUCTURE</td><td>LPSM</td><td>0</td><td>3</td><td>N</td><td> </td><td></td></tr>
<tr><td>20304-5000</td><td>Removal of building</td><td>LPSM</td><td>REMOVAL OF BUILDING</td><td>LPSM</td><td>0</td><td>3</td><td>N</td><td> </td><td></td></tr>
<tr><td>20304-7000</td><td>Removal of utility conduits</td><td>LPSM</td><td>REMOVAL OF UTILITY CONDUITS</td><td>LPSM</td><td>0</td><td>3</td><td>N</td><td> </td><td></td></tr>
<tr><td>20304-7500</td><td>Removal of siphon system</td><td>LPSM</td><td>REMOVAL OF SIPHON SYSTEM</td><td>LPSM</td><td>0</td><td>3</td><td>N</td><td>6/14/2016</td><td></td></tr>
<tr><td>20304-8000</td><td>Removal of wingwall concrete</td><td>LPSM</td><td>REMOVAL OF WINGWALL CONCRETE</td><td>LPSM</td><td>0</td><td>3</td><td>N</td><td> </td><td></td></tr>
<tr><td>20304-9000</td><td>Removal of stream debris</td><td>LPSM</td><td>REMOVAL OF STREAM DEBRIS</td><td>LPSM</td><td>0</td><td>3</td><td>N</td><td> </td><td></td></tr>
<tr><td>20305-1000</td><td>Removal of concrete</td><td>m3</td><td>REMOVAL OF CONCRETE</td><td>CUYD</td><td>0</td><td>3</td><td>N</td><td> </td><td></td></tr>
<tr><td>20305-1600</td><td>Removal of pavement, asphalt</td><td>m3</td><td>REMOVAL OF PAVEMENT, ASPHALT</td><td>CUYD</td><td>0</td><td>3</td><td>N</td><td>1/23/2023</td><td></td></tr>
<tr><td>20305-2000</td><td>Removal of stone masonry</td><td>m3</td><td>REMOVAL OF STONE MASONRY</td><td>CUYD</td><td>0</td><td>3</td><td>N</td><td> </td><td></td></tr>
<tr><td>20305-3000</td><td>Removal of boulder</td><td>m3</td><td>REMOVAL OF BOULDER</td><td>CUYD</td><td>0</td><td>3</td><td>N</td><td> </td><td></td></tr>
<tr><td>20306-0100</td><td>Removal of structures and obstructions</td><td>km</td><td>REMOVAL OF STRUCTURES AND OBSTRUCTIONS</td><td>MILE</td><td>3</td><td>3</td><td>N</td><td> </td><td></td></tr>
<tr><td>20310-1000</td><td>Plug, existing pipe</td><td>Each</td><td>PLUG, EXISTING PIPE</td><td>EACH</td><td>0</td><td>3</td><td>N</td><td> </td><td></td></tr>
<tr><td>20315-0000</td><td>Sawcutting pavement</td><td>m</td><td>SAWCUTTING PAVEMENT</td><td>LNFT</td><td>0</td><td>3</td><td>N</td><td> </td><td></td></tr>
<tr><td>20401-0000</td><td>Roadway excavation</td><td>m3</td><td>ROADWAY EXCAVATION</td><td>CUYD</td><td>0</td><td>3</td><td>N</td><td> </td><td></td></tr>
<tr><td>20402-0000</td><td>Subexcavation</td><td>m3</td><td>SUBEXCAVATION</td><td>CUYD</td><td>0</td><td>3</td><td>N</td><td> </td><td></td></tr>
<tr><td>20403-0000</td><td>Unclassified borrow</td><td>m3</td><td>UNCLASSIFIED BORROW</td><td>CUYD</td><td>0</td><td>3</td><td>N</td><td> </td><td></td></tr>
<tr><td>20404-0000</td><td>Unclassified borrow</td><td>t</td><td>UNCLASSIFIED BORROW</td><td>TON</td><td>0</td><td>3</td><td>N</td><td> </td><td></td></tr>
<tr><td>20405-3000</td><td>Subexcavation, 450mm depth</td><td>m2</td><td>SUBEXCAVATION, 18-INCH DEPTH</td><td>SQYD</td><td>0</td><td>3</td><td>N</td><td> </td><td></td></tr>
<tr><td>20410-0000</td><td>Select borrow</td><td>m3</td><td>SELECT BORROW</td><td>CUYD</td><td>0</td><td>3</td><td>N</td><td> </td><td></td></tr>
<tr><td>20411-0000</td><td>Select borrow</td><td>t</td><td>SELECT BORROW</td><td>TON</td><td>0</td><td>3</td><td>N</td><td> </td><td></td></tr>
<tr><td>20415-0000</td><td>Select topping</td><td>m3</td><td>SELECT TOPPING</td><td>CUYD</td><td>0</td><td>3</td><td>N</td><td> </td><td></td></tr>
<tr><td>20416-0000</td><td>Select topping</td><td>t</td><td>SELECT TOPPING</td><td>TON</td><td>0</td><td>3</td><td>N</td><td> </td><td></td></tr>
<tr><td>20419-0000</td><td>Embankment construction</td><td>m2</td><td>EMBANKMENT CONSTRUCTION</td><td>SQYD</td><td>0</td><td>3</td><td>N</td><td> </td><td></td></tr>
<tr><td>20419-1000</td><td>Embankment construction, surcharge</td><td>m2</td><td>EMBANKMENT CONSTRUCTION, SURCHARGE</td><td>SQYD</td><td>0</td><td>3</td><td>N</td><td> </td><td></td></tr>
<tr><td>20420-0000</td><td>Embankment construction</td><td>m3</td><td>EMBANKMENT CONSTRUCTION</td><td>CUYD</td><td>0</td><td>3</td><td>N</td><td> </td><td></td></tr>
<tr><td>20421-0000</td><td>Rock excavation</td><td>m3</td><td>ROCK EXCAVATION</td><td>CUYD</td><td>0</td><td>3</td><td>N</td><td> </td><td></td></tr>
<tr><td>20425-1000</td><td>Ditch, excavation</td><td>m</td><td>DITCH, EXCAVATION</td><td>LNFT</td><td>0</td><td>3</td><td>N</td><td> </td><td></td></tr>
<tr><td>20425-2000</td><td>Ditch, excavation, furrow ditch</td><td>m</td><td>DITCH, EXCAVATION, FURROW DITCH</td><td>LNFT</td><td>0</td><td>3</td><td>N</td><td> </td><td></td></tr>
<tr><td>20426-1000</td><td>Ditch, excavation</td><td>m3</td><td>DITCH, EXCAVATION</td><td>CUYD</td><td>0</td><td>3</td><td>N</td><td> </td><td></td></tr>
<tr><td>20426-2000</td><td>Ditch, excavation by hand</td><td>m3</td><td>DITCH, EXCAVATION BY HAND</td><td>CUYD</td><td>0</td><td>3</td><td>N</td><td> </td><td></td></tr>
<tr><td>20430-1000</td><td>Shoulder, excavation</td><td>m</td><td>SHOULDER, EXCAVATION</td><td>LNFT</td><td>0</td><td>3</td><td>N</td><td> </td><td></td></tr>
<tr><td>20431-1000</td><td>Shoulder, excavation</td><td>m3</td><td>SHOULDER, EXCAVATION</td><td>CUYD</td><td>0</td><td>3</td><td>N</td><td> </td><td></td></tr>
<tr><td>20435-1000</td><td>Backfill, select granular</td><td>m3</td><td>BACKFILL, SELECT GRANULAR</td><td>CUYD</td><td>0</td><td>3</td><td>N</td><td> </td><td></td></tr>
<tr><td>20435-2000</td><td>Backfill, granular</td><td>m3</td><td>BACKFILL, GRANULAR</td><td>CUYD</td><td>0</td><td>3</td><td>N</td><td> </td><td></td></tr>
<tr><td>20435-2500</td><td>Backfill, permeable</td><td>m3</td><td>BACKFILL, PERMEABLE</td><td>CUYD</td><td>0</td><td>3</td><td>N</td><td> </td><td></td></tr>
<tr><td>20435-3000</td><td>Backfill, curb</td><td>m3</td><td>BACKFILL, CURB</td><td>CUYD</td><td>0</td><td>3</td><td>N</td><td> </td><td></td></tr>
<tr><td>20436-2000</td><td>Backfill, granular</td><td>t</td><td>BACKFILL, GRANULAR</td><td>TON</td><td>0</td><td>3</td><td>N</td><td>1/10/2024</td><td></td></tr>
<tr><td>20440-0000</td><td>Rounding cut slopes</td><td>m</td><td>ROUNDING CUT SLOPES</td><td>LNFT</td><td>0</td><td>3</td><td>N</td><td> </td><td></td></tr>
<tr><td>20441-0000</td><td>Waste</td><td>m3</td><td>WASTE</td><td>CUYD</td><td>0</td><td>3</td><td>N</td><td> </td><td></td></tr>
<tr><td>20442-0000</td><td>Slope scaling</td><td>m3</td><td>SLOPE SCALING</td><td>CUYD</td><td>0</td><td>3</td><td>N</td><td> </td><td></td></tr>
<tr><td>20443-0000</td><td>Berms</td><td>m</td><td>BERMS</td><td>LNFT</td><td>0</td><td>3</td><td>N</td><td> </td><td></td></tr>
<tr><td>20444-0000</td><td>Slope grading</td><td>m2</td><td>SLOPE GRADING</td><td>SQYD</td><td>0</td><td>3</td><td>N</td><td> </td><td></td></tr>
<tr><td>20450-1000</td><td>Borrow, rock</td><td>m3</td><td>BORROW, ROCK</td><td>CUYD</td><td>0</td><td>3</td><td>N</td><td> </td><td></td></tr>
<tr><td>20451-1000</td><td>Borrow, rock</td><td>t</td><td>BORROW, ROCK</td><td>TON</td><td>0</td><td>3</td><td>N</td><td> </td><td></td></tr>
<tr><td>20460-0000</td><td>Hand excavation</td><td>m3</td><td>HAND EXCAVATION</td><td>CUYD</td><td>0</td><td>3</td><td>N</td><td> </td><td></td></tr>
<tr><td>20465-0000</td><td>Conserve and place boulder</td><td>Each</td><td>CONSERVE AND PLACE BOULDER</td><td>EACH</td><td>0</td><td>3</td><td>N</td><td> </td><td></td></tr>
<tr><td>20466-0000</td><td>Conserve and stockpile topsoil</td><td>m3</td><td>CONSERVE AND STOCKPILE TOPSOIL</td><td>CUYD</td><td>0</td><td>3</td><td>N</td><td> </td><td></td></tr>
<tr><td>20501-0000</td><td>Controlled blast hole</td><td>m</td><td>CONTROLLED BLAST HOLE</td><td>LNFT</td><td>0</td><td>3</td><td>N</td><td> </td><td></td></tr>
<tr><td>20502-0000</td><td>Controlled blasting</td><td>m2</td><td>CONTROLLED BLASTING</td><td>SQFT</td><td>0</td><td>3</td><td>N</td><td> </td><td></td></tr>
<tr><td>20503-0000</td><td>Controlled vibration monitoring</td><td>LPSM</td><td>CONTROLLED VIBRATION MONITORING</td><td>LPSM</td><td>0</td><td>3</td><td>N</td><td> </td><td></td></tr>
<tr><td>20504-0000</td><td>Blasting consultant</td><td>LPSM</td><td>BLASTING CONSULTANT</td><td>LPSM</td><td>0</td><td>3</td><td>N</td><td> </td><td></td></tr>
<tr><td>20701-0100</td><td>Separation-stabilization geotextile, class 1, type A</td><td>m2</td><td>SEPARATION-STABILIZATION GEOTEXTILE, CLASS 1, TYPE A</td><td>SQYD</td><td>0</td><td>3</td><td>N</td><td> </td><td></td></tr>
<tr><td>20701-0200</td><td>Separation-stabilization geotextile, class 1, type B</td><td>m2</td><td>SEPARATION-STABILIZATION GEOTEXTILE, CLASS 1, TYPE B</td><td>SQYD</td><td>0</td><td>3</td><td>N</td><td> </td><td></td></tr>
<tr><td>20701-0300</td><td>Separation-stabilization geotextile, class 1, type C</td><td>m2</td><td>SEPARATION-STABILIZATION GEOTEXTILE, CLASS 1, TYPE C</td><td>SQYD</td><td>0</td><td>3</td><td>N</td><td> </td><td></td></tr>
<tr><td>20701-0400</td><td>Separation-stabilization geotextile, class 1, type D</td><td>m2</td><td>SEPARATION-STABILIZATION GEOTEXTILE, CLASS 1, TYPE D</td><td>SQYD</td><td>0</td><td>3</td><td>N</td><td> </td><td></td></tr>
<tr><td>20701-0500</td><td>Separation-stabilization geotextile, class 1, type E</td><td>m2</td><td>SEPARATION-STABILIZATION GEOTEXTILE, CLASS 1, TYPE E</td><td>SQYD</td><td>0</td><td>3</td><td>N</td><td> </td><td></td></tr>
<tr><td>20701-0600</td><td>Separation-stabilization geotextile, class 2, type A</td><td>m2</td><td>SEPARATION-STABILIZATION GEOTEXTILE, CLASS 2, TYPE A</td><td>SQYD</td><td>0</td><td>3</td><td>N</td><td> </td><td></td></tr>
<tr><td>20701-0700</td><td>Separation-stabilization geotextile, class 2, type B</td><td>m2</td><td>SEPARATION-STABILIZATION GEOTEXTILE, CLASS 2, TYPE B</td><td>SQYD</td><td>0</td><td>3</td><td>N</td><td> </td><td></td></tr>
<tr><td>20701-0800</td><td>Separation-stabilization geotextile, class 2, type C</td><td>m2</td><td>SEPARATION-STABILIZATION GEOTEXTILE, CLASS 2, TYPE C</td><td>SQYD</td><td>0</td><td>3</td><td>N</td><td> </td><td></td></tr>
<tr><td>20701-0900</td><td>Separation-stabilization geotextile, class 2, type D</td><td>m2</td><td>SEPARATION-STABILIZATION GEOTEXTILE, CLASS 2, TYPE D</td><td>SQYD</td><td>0</td><td>3</td><td>N</td><td> </td><td></td></tr>
<tr><td>20701-1000</td><td>Separation-stabilization geotextile, class 2, type E</td><td>m2</td><td>SEPARATION-STABILIZATION GEOTEXTILE, CLASS 2, TYPE E</td><td>SQYD</td><td>0</td><td>3</td><td>N</td><td> </td><td></td></tr>
<tr><td>20702-0100</td><td>Geotextile filter, class 1, type A</td><td>m2</td><td>GEOTEXTILE FILTER, CLASS 1, TYPE A</td><td>SQYD</td><td>0</td><td>3</td><td>N</td><td> </td><td></td></tr>
<tr><td>20702-0200</td><td>Geotextile filter, class 1, type B</td><td>m2</td><td>GEOTEXTILE FILTER, CLASS 1, TYPE B</td><td>SQYD</td><td>0</td><td>3</td><td>N</td><td> </td><td></td></tr>
<tr><td>20702-0300</td><td>Geotextile filter, class 1, type C</td><td>m2</td><td>GEOTEXTILE FILTER, CLASS 1, TYPE C</td><td>SQYD</td><td>0</td><td>3</td><td>N</td><td> </td><td></td></tr>
<tr><td>20702-0400</td><td>Geotextile filter, class 1, type D</td><td>m2</td><td>GEOTEXTILE FILTER, CLASS 1, TYPE D</td><td>SQYD</td><td>0</td><td>3</td><td>N</td><td> </td><td></td></tr>
<tr><td>20702-0500</td><td>Geotextile filter, class 1, type E</td><td>m2</td><td>GEOTEXTILE FILTER, CLASS 1, TYPE E</td><td>SQYD</td><td>0</td><td>3</td><td>N</td><td> </td><td></td></tr>
<tr><td>20702-0600</td><td>Geotextile filter, class 2, type A</td><td>m2</td><td>GEOTEXTILE FILTER, CLASS 2, TYPE A</td><td>SQYD</td><td>0</td><td>3</td><td>N</td><td> </td><td></td></tr>
<tr><td>20702-0700</td><td>Geotextile filter, class 2, type B</td><td>m2</td><td>GEOTEXTILE FILTER, CLASS 2, TYPE B</td><td>SQYD</td><td>0</td><td>3</td><td>N</td><td> </td><td></td></tr>
<tr><td>20702-0800</td><td>Geotextile filter, class 2, type C</td><td>m2</td><td>GEOTEXTILE FILTER, CLASS 2, TYPE C</td><td>SQYD</td><td>0</td><td>3</td><td>N</td><td> </td><td></td></tr>
<tr><td>20702-0900</td><td>Geotextile filter, class 2, type D</td><td>m2</td><td>GEOTEXTILE FILTER, CLASS 2, TYPE D</td><td>SQYD</td><td>0</td><td>3</td><td>N</td><td> </td><td></td></tr>
<tr><td>20702-1000</td><td>Geotextile filter, class 2, type E</td><td>m2</td><td>GEOTEXTILE FILTER, CLASS 2, TYPE E</td><td>SQYD</td><td>0</td><td>3</td><td>N</td><td> </td><td></td></tr>
<tr><td>20703-0000</td><td>Geogrid</td><td>m2</td><td>GEOGRID</td><td>SQYD</td><td>0</td><td>3</td><td>N</td><td> </td><td></td></tr>
<tr><td>20703-1000</td><td>Geogrid, uniaxial</td><td>m2</td><td>GEOGRID, UNIAXIAL</td><td>SQYD</td><td>0</td><td>3</td><td>N</td><td> </td><td></td></tr>
<tr><td>20703-2000</td><td>Geogrid, stabilization</td><td>m2</td><td>GEOGRID, STABILIZATION</td><td>SQYD</td><td>0</td><td>3</td><td>N</td><td> </td><td></td></tr>
<tr><td>20704-0000</td><td>Geomembrane</td><td>m2</td><td>GEOMEMBRANE</td><td>SQYD</td><td>0</td><td>3</td><td>N</td><td> </td><td></td></tr>
<tr><td>20705-1000</td><td>Insulation board, polystyrene foam</td><td>m2</td><td>INSULATION BOARD, POLYSTYRENE FOAM</td><td>SQYD</td><td>0</td><td>3</td><td>N</td><td> </td><td></td></tr>
<tr><td>20706-0000</td><td>Geosynthetic clay liner</td><td>m2</td><td>GEOSYNTHETIC CLAY LINER</td><td>SQYD</td><td>0</td><td>3</td><td>N</td><td> </td><td></td></tr>
<tr><td>20707-0000</td><td>Geocell</td><td>m2</td><td>GEOCELL</td><td>SQYD</td><td>0</td><td>3</td><td>N</td><td> </td><td></td></tr>
<tr><td>20720-0100</td><td>Reinforcement geosynthetic, type 1</td><td>m2</td><td>REINFORCEMENT GEOSYNTHETIC, TYPE 1</td><td>SQYD</td><td>0</td><td>3</td><td>N</td><td> </td><td></td></tr>
<tr><td>20720-0200</td><td>Reinforcement geosynthetic, type 2</td><td>m2</td><td>REINFORCEMENT GEOSYNTHETIC, TYPE 2</td><td>SQYD</td><td>0</td><td>3</td><td>N</td><td> </td><td></td></tr>
<tr><td>20720-0300</td><td>Reinforcement geosynthetic, type 3</td><td>m2</td><td>REINFORCEMENT GEOSYNTHETIC, TYPE 3</td><td>SQYD</td><td>0</td><td>3</td><td>N</td><td> </td><td></td></tr>
<tr><td>20720-0400</td><td>Reinforcement geosynthetic, type 4</td><td>m2</td><td>REINFORCEMENT GEOSYNTHETIC, TYPE 4</td><td>SQYD</td><td>0</td><td>3</td><td>N</td><td> </td><td></td></tr>
<tr><td>20720-0500</td><td>Reinforcement geosynthetic, type 5</td><td>m2</td><td>REINFORCEMENT GEOSYNTHETIC, TYPE 5</td><td>SQYD</td><td>0</td><td>3</td><td>N</td><td> </td><td></td></tr>
<tr><td>20720-0600</td><td>Reinforcement geosynthetic, type 6</td><td>m2</td><td>REINFORCEMENT GEOSYNTHETIC, TYPE 6</td><td>SQYD</td><td>0</td><td>3</td><td>N</td><td> </td><td></td></tr>
<tr><td>20801-0000</td><td>Structure excavation</td><td>m3</td><td>STRUCTURE EXCAVATION</td><td>CUYD</td><td>0</td><td>3</td><td>N</td><td> </td><td></td></tr>
<tr><td>20802-0000</td><td>Foundation fill</td><td>m3</td><td>FOUNDATION FILL</td><td>CUYD</td><td>0</td><td>3</td><td>N</td><td> </td><td></td></tr>
<tr><td>20803-0000</td><td>Structural backfill</td><td>m3</td><td>STRUCTURAL BACKFILL</td><td>CUYD</td><td>0</td><td>3</td><td>N</td><td> </td><td></td></tr>
<tr><td>20804-0000</td><td>Structural backfill</td><td>t</td><td>STRUCTURAL BACKFILL</td><td>TON</td><td>0</td><td>3</td><td>N</td><td> </td><td></td></tr>
<tr><td>20810-0000</td><td>Shoring and bracing</td><td>LPSM</td><td>SHORING AND BRACING</td><td>LPSM</td><td>0</td><td>3</td><td>N</td><td> </td><td></td></tr>
<tr><td>20811-0000</td><td>Shoring and bracing</td><td>m2</td><td>SHORING AND BRACING</td><td>SQFT</td><td>0</td><td>3</td><td>N</td><td> </td><td></td></tr>
<tr><td>20815-0000</td><td>Cofferdams</td><td>LPSM</td><td>COFFERDAMS</td><td>LPSM</td><td>0</td><td>3</td><td>N</td><td> </td><td></td></tr>
<tr><td>20816-0000</td><td>Cofferdams</td><td>m2</td><td>COFFERDAMS</td><td>SQYD</td><td>0</td><td>3</td><td>N</td><td> </td><td></td></tr>
<tr><td>20820-0000</td><td>Dewatering</td><td>LPSM</td><td>DEWATERING</td><td>LPSM</td><td>0</td><td>3</td><td>N</td><td> </td><td></td></tr>
<tr><td>21101-1000</td><td>Roadway obliteration, method 1</td><td>m2</td><td>ROADWAY OBLITERATION, METHOD 1</td><td>SQYD</td><td>0</td><td>3</td><td>N</td><td> </td><td></td></tr>
<tr><td>21101-2000</td><td>Roadway obliteration, method 2</td><td>m2</td><td>ROADWAY OBLITERATION, METHOD 2</td><td>SQYD</td><td>0</td><td>3</td><td>N</td><td> </td><td></td></tr>
<tr><td>21102-1000</td><td>Roadway obliteration, method 1</td><td>LPSM</td><td>ROADWAY OBLITERATION, METHOD 1</td><td>LPSM</td><td>0</td><td>3</td><td>N</td><td> </td><td></td></tr>
<tr><td>21102-2000</td><td>Roadway obliteration, method 2</td><td>LPSM</td><td>ROADWAY OBLITERATION, METHOD 2</td><td>LPSM</td><td>0</td><td>3</td><td>N</td><td> </td><td></td></tr>
<tr><td>21102-3000</td><td>Roadway obliteration, method 3</td><td>LPSM</td><td>ROADWAY OBLITERATION, METHOD 3</td><td>LPSM</td><td>0</td><td>3</td><td>N</td><td>11/6/2017</td><td></td></tr>
<tr><td>21201-0000</td><td>Linear grading</td><td>km</td><td>LINEAR GRADING</td><td>MILE</td><td>3</td><td>3</td><td>N</td><td> </td><td></td></tr>
<tr><td>21202-0000</td><td>Site grading</td><td>m2</td><td>SITE GRADING</td><td>SQYD</td><td>0</td><td>3</td><td>N</td><td> </td><td></td></tr>
<tr><td>21301-0000</td><td>Subgrade stabilization</td><td>m2</td><td>SUBGRADE STABILIZATION</td><td>SQYD</td><td>0</td><td>3</td><td>N</td><td> </td><td></td></tr>
<tr><td>21302-0000</td><td>Lime</td><td>t</td><td>LIME</td><td>TON</td><td>0</td><td>3</td><td>N</td><td> </td><td></td></tr>
<tr><td>21303-0000</td><td>Hydraulic cement</td><td>t</td><td>HYDRAULIC CEMENT</td><td>TON</td><td>0</td><td>3</td><td>N</td><td> </td><td></td></tr>
<tr><td>21304-0000</td><td>Fly ash</td><td>t</td><td>FLY ASH</td><td>TON</td><td>0</td><td>3</td><td>N</td><td> </td><td></td></tr>
<tr><td>25101-0000</td><td>Placed riprap, method A</td><td>m3</td><td>PLACED RIPRAP, METHOD A</td><td>CUYD</td><td>0</td><td>3</td><td>N</td><td> </td><td></td></tr>
<tr><td>25101-0100</td><td>Placed riprap, method A, class 1</td><td>m3</td><td>PLACED RIPRAP, METHOD A, CLASS 1</td><td>CUYD</td><td>0</td><td>3</td><td>N</td><td> </td><td></td></tr>
<tr><td>25101-0200</td><td>Placed riprap, method A, class 2</td><td>m3</td><td>PLACED RIPRAP, METHOD A, CLASS 2</td><td>CUYD</td><td>0</td><td>3</td><td>N</td><td> </td><td></td></tr>
<tr><td>25101-0300</td><td>Placed riprap, method A, class 3</td><td>m3</td><td>PLACED RIPRAP, METHOD A, CLASS 3</td><td>CUYD</td><td>0</td><td>3</td><td>N</td><td> </td><td></td></tr>
<tr><td>25101-0400</td><td>Placed riprap, method A, class 4</td><td>m3</td><td>PLACED RIPRAP, METHOD A, CLASS 4</td><td>CUYD</td><td>0</td><td>3</td><td>N</td><td> </td><td></td></tr>
<tr><td>25101-0500</td><td>Placed riprap, method A, class 5</td><td>m3</td><td>PLACED RIPRAP, METHOD A, CLASS 5</td><td>CUYD</td><td>0</td><td>3</td><td>N</td><td> </td><td></td></tr>
<tr><td>25101-0600</td><td>Placed riprap, method A, class 6</td><td>m3</td><td>PLACED RIPRAP, METHOD A, CLASS 6</td><td>CUYD</td><td>0</td><td>3</td><td>N</td><td> </td><td></td></tr>
<tr><td>25101-0700</td><td>Placed riprap, method A, class 7</td><td>m3</td><td>PLACED RIPRAP, METHOD A, CLASS 7</td><td>CUYD</td><td>0</td><td>3</td><td>N</td><td> </td><td></td></tr>
<tr><td>25101-0800</td><td>Placed riprap, method A, class 8</td><td>m3</td><td>PLACED RIPRAP, METHOD A, CLASS 8</td><td>CUYD</td><td>0</td><td>3</td><td>N</td><td> </td><td></td></tr>
<tr><td>25101-0900</td><td>Placed riprap, method A, class 9</td><td>m3</td><td>PLACED RIPRAP, METHOD A, CLASS 9</td><td>CUYD</td><td>0</td><td>3</td><td>N</td><td> </td><td></td></tr>
<tr><td>25101-1000</td><td>Placed riprap, method A, class 10</td><td>m3</td><td>PLACED RIPRAP, METHOD A, CLASS 10</td><td>CUYD</td><td>0</td><td>3</td><td>N</td><td> </td><td></td></tr>
<tr><td>25101-2000</td><td>Placed riprap, method B</td><td>m3</td><td>PLACED RIPRAP, METHOD B</td><td>CUYD</td><td>0</td><td>3</td><td>N</td><td> </td><td></td></tr>
<tr><td>25101-2100</td><td>Placed riprap, method B, class 1</td><td>m3</td><td>PLACED RIPRAP, METHOD B, CLASS 1</td><td>CUYD</td><td>0</td><td>3</td><td>N</td><td> </td><td></td></tr>
<tr><td>25101-2200</td><td>Placed riprap, method B, class 2</td><td>m3</td><td>PLACED RIPRAP, METHOD B, CLASS 2</td><td>CUYD</td><td>0</td><td>3</td><td>N</td><td> </td><td></td></tr>
<tr><td>25101-2300</td><td>Placed riprap, method B, class 3</td><td>m3</td><td>PLACED RIPRAP, METHOD B, CLASS 3</td><td>CUYD</td><td>0</td><td>3</td><td>N</td><td> </td><td></td></tr>
<tr><td>25101-2400</td><td>Placed riprap, method B, class 4</td><td>m3</td><td>PLACED RIPRAP, METHOD B, CLASS 4</td><td>CUYD</td><td>0</td><td>3</td><td>N</td><td> </td><td></td></tr>
<tr><td>25101-2500</td><td>Placed riprap, method B, class 5</td><td>m3</td><td>PLACED RIPRAP, METHOD B, CLASS 5</td><td>CUYD</td><td>0</td><td>3</td><td>N</td><td> </td><td></td></tr>
<tr><td>25101-2600</td><td>Placed riprap, method B, class 6</td><td>m3</td><td>PLACED RIPRAP, METHOD B, CLASS 6</td><td>CUYD</td><td>0</td><td>3</td><td>N</td><td> </td><td></td></tr>
<tr><td>25101-2700</td><td>Placed riprap, method B, class 7</td><td>m3</td><td>PLACED RIPRAP, METHOD B, CLASS 7</td><td>CUYD</td><td>0</td><td>3</td><td>N</td><td> </td><td></td></tr>
<tr><td>25101-2800</td><td>Placed riprap, method B, class 8</td><td>m3</td><td>PLACED RIPRAP, METHOD B, CLASS 8</td><td>CUYD</td><td>0</td><td>3</td><td>N</td><td> </td><td></td></tr>
<tr><td>25101-2900</td><td>Placed riprap, method B, class 9</td><td>m3</td><td>PLACED RIPRAP, METHOD B, CLASS 9</td><td>CUYD</td><td>0</td><td>3</td><td>N</td><td> </td><td></td></tr>
<tr><td>25101-3000</td><td>Placed riprap, method B, class 10</td><td>m3</td><td>PLACED RIPRAP, METHOD B, CLASS 10</td><td>CUYD</td><td>0</td><td>3</td><td>N</td><td> </td><td></td></tr>
<tr><td>25102-0000</td><td>Placed riprap, method A</td><td>t</td><td>PLACED RIPRAP, METHOD A</td><td>TON</td><td>0</td><td>3</td><td>N</td><td> </td><td></td></tr>
<tr><td>25102-0100</td><td>Placed riprap, method A, class 1</td><td>t</td><td>PLACED RIPRAP, METHOD A, CLASS 1</td><td>TON</td><td>0</td><td>3</td><td>N</td><td> </td><td></td></tr>
<tr><td>25102-0200</td><td>Placed riprap, method A, class 2</td><td>t</td><td>PLACED RIPRAP, METHOD A, CLASS 2</td><td>TON</td><td>0</td><td>3</td><td>N</td><td> </td><td></td></tr>
<tr><td>25102-0300</td><td>Placed riprap, method A, class 3</td><td>t</td><td>PLACED RIPRAP, METHOD A, CLASS 3</td><td>TON</td><td>0</td><td>3</td><td>N</td><td> </td><td></td></tr>
<tr><td>25102-0400</td><td>Placed riprap, method A, class 4</td><td>t</td><td>PLACED RIPRAP, METHOD A, CLASS 4</td><td>TON</td><td>0</td><td>3</td><td>N</td><td> </td><td></td></tr>
<tr><td>25102-0500</td><td>Placed riprap, method A, class 5</td><td>t</td><td>PLACED RIPRAP, METHOD A, CLASS 5</td><td>TON</td><td>0</td><td>3</td><td>N</td><td> </td><td></td></tr>
<tr><td>25102-0600</td><td>Placed riprap, method A, class 6</td><td>t</td><td>PLACED RIPRAP, METHOD A, CLASS 6</td><td>TON</td><td>0</td><td>3</td><td>N</td><td> </td><td></td></tr>
<tr><td>25102-0700</td><td>Placed riprap, method A, class 7</td><td>t</td><td>PLACED RIPRAP, METHOD A, CLASS 7</td><td>TON</td><td>0</td><td>3</td><td>N</td><td> </td><td></td></tr>
<tr><td>25102-0800</td><td>Placed riprap, method A, class 8</td><td>t</td><td>PLACED RIPRAP, METHOD A, CLASS 8</td><td>TON</td><td>0</td><td>3</td><td>N</td><td> </td><td></td></tr>
<tr><td>25102-0900</td><td>Placed riprap, method A, class 9</td><td>t</td><td>PLACED RIPRAP, METHOD A, CLASS 9</td><td>TON</td><td>0</td><td>3</td><td>N</td><td> </td><td></td></tr>
<tr><td>25102-1000</td><td>Placed riprap, method A, class 10</td><td>t</td><td>PLACED RIPRAP, METHOD A, CLASS 10</td><td>TON</td><td>0</td><td>3</td><td>N</td><td> </td><td></td></tr>
<tr><td>25102-2000</td><td>Placed riprap, method B</td><td>t</td><td>PLACED RIPRAP, METHOD B</td><td>TON</td><td>0</td><td>3</td><td>N</td><td> </td><td></td></tr>
<tr><td>25102-2100</td><td>Placed riprap, method B, class 1</td><td>t</td><td>PLACED RIPRAP, METHOD B, CLASS 1</td><td>TON</td><td>0</td><td>3</td><td>N</td><td> </td><td></td></tr>
<tr><td>25102-2200</td><td>Placed riprap, method B, class 2</td><td>t</td><td>PLACED RIPRAP, METHOD B, CLASS 2</td><td>TON</td><td>0</td><td>3</td><td>N</td><td> </td><td></td></tr>
<tr><td>25102-2300</td><td>Placed riprap, method B, class 3</td><td>t</td><td>PLACED RIPRAP, METHOD B, CLASS 3</td><td>TON</td><td>0</td><td>3</td><td>N</td><td> </td><td></td></tr>
<tr><td>25102-2400</td><td>Placed riprap, method B, class 4</td><td>t</td><td>PLACED RIPRAP, METHOD B, CLASS 4</td><td>TON</td><td>0</td><td>3</td><td>N</td><td> </td><td></td></tr>
<tr><td>25102-2500</td><td>Placed riprap, method B, class 5</td><td>t</td><td>PLACED RIPRAP, METHOD B, CLASS 5</td><td>TON</td><td>0</td><td>3</td><td>N</td><td> </td><td></td></tr>
<tr><td>25102-2600</td><td>Placed riprap, method B, class 6</td><td>t</td><td>PLACED RIPRAP, METHOD B, CLASS 6</td><td>TON</td><td>0</td><td>3</td><td>N</td><td> </td><td></td></tr>
<tr><td>25102-2700</td><td>Placed riprap, method B, class 7</td><td>t</td><td>PLACED RIPRAP, METHOD B, CLASS 7</td><td>TON</td><td>0</td><td>3</td><td>N</td><td> </td><td></td></tr>
<tr><td>25102-2800</td><td>Placed riprap, method B, class 8</td><td>t</td><td>PLACED RIPRAP, METHOD B, CLASS 8</td><td>TON</td><td>0</td><td>3</td><td>N</td><td> </td><td></td></tr>
<tr><td>25102-2900</td><td>Placed riprap, method B, class 9</td><td>t</td><td>PLACED RIPRAP, METHOD B, CLASS 9</td><td>TON</td><td>0</td><td>3</td><td>N</td><td> </td><td></td></tr>
<tr><td>25102-3000</td><td>Placed riprap, method B, class 10</td><td>t</td><td>PLACED RIPRAP, METHOD B, CLASS 10</td><td>TON</td><td>0</td><td>3</td><td>N</td><td> </td><td></td></tr>
<tr><td>25105-0000</td><td>Keyed riprap, method A</td><td>m3</td><td>KEYED RIPRAP, METHOD A</td><td>CUYD</td><td>0</td><td>3</td><td>N</td><td> </td><td></td></tr>
<tr><td>25105-0100</td><td>Keyed riprap, method A, class 1</td><td>m3</td><td>KEYED RIPRAP, METHOD A, CLASS 1</td><td>CUYD</td><td>0</td><td>3</td><td>N</td><td> </td><td></td></tr>
<tr><td>25105-0200</td><td>Keyed riprap, method A, class 2</td><td>m3</td><td>KEYED RIPRAP, METHOD A, CLASS 2</td><td>CUYD</td><td>0</td><td>3</td><td>N</td><td> </td><td></td></tr>
<tr><td>25105-0300</td><td>Keyed riprap, method A, class 3</td><td>m3</td><td>KEYED RIPRAP, METHOD A, CLASS 3</td><td>CUYD</td><td>0</td><td>3</td><td>N</td><td> </td><td></td></tr>
<tr><td>25105-0400</td><td>Keyed riprap, method A, class 4</td><td>m3</td><td>KEYED RIPRAP, METHOD A, CLASS 4</td><td>CUYD</td><td>0</td><td>3</td><td>N</td><td> </td><td></td></tr>
<tr><td>25105-0500</td><td>Keyed riprap, method A, class 5</td><td>m3</td><td>KEYED RIPRAP, METHOD A, CLASS 5</td><td>CUYD</td><td>0</td><td>3</td><td>N</td><td> </td><td></td></tr>
<tr><td>25105-0600</td><td>Keyed riprap, method A, class 6</td><td>m3</td><td>KEYED RIPRAP, METHOD A, CLASS 6</td><td>CUYD</td><td>0</td><td>3</td><td>N</td><td> </td><td></td></tr>
<tr><td>25105-0700</td><td>Keyed riprap, method A, class 7</td><td>m3</td><td>KEYED RIPRAP, METHOD A, CLASS 7</td><td>CUYD</td><td>0</td><td>3</td><td>N</td><td> </td><td></td></tr>
<tr><td>25105-0800</td><td>Keyed riprap, method A, class 8</td><td>m3</td><td>KEYED RIPRAP, METHOD A, CLASS 8</td><td>CUYD</td><td>0</td><td>3</td><td>N</td><td> </td><td></td></tr>
<tr><td>25105-0900</td><td>Keyed riprap, method A, class 9</td><td>m3</td><td>KEYED RIPRAP, METHOD A, CLASS 9</td><td>CUYD</td><td>0</td><td>3</td><td>N</td><td> </td><td></td></tr>
<tr><td>25105-1000</td><td>Keyed riprap, method A, class 10</td><td>m3</td><td>KEYED RIPRAP, METHOD A, CLASS 10</td><td>CUYD</td><td>0</td><td>3</td><td>N</td><td> </td><td></td></tr>
<tr><td>25105-2000</td><td>Keyed riprap, method B</td><td>m3</td><td>KEYED RIPRAP, METHOD B</td><td>CUYD</td><td>0</td><td>3</td><td>N</td><td> </td><td></td></tr>
<tr><td>25105-2100</td><td>Keyed riprap, method B, class 1</td><td>m3</td><td>KEYED RIPRAP, METHOD B, CLASS 1</td><td>CUYD</td><td>0</td><td>3</td><td>N</td><td> </td><td></td></tr>
<tr><td>25105-2200</td><td>Keyed riprap, method B, class 2</td><td>m3</td><td>KEYED RIPRAP, METHOD B, CLASS 2</td><td>CUYD</td><td>0</td><td>3</td><td>N</td><td> </td><td></td></tr>
<tr><td>25105-2300</td><td>Keyed riprap, method B, class 3</td><td>m3</td><td>KEYED RIPRAP, METHOD B, CLASS 3</td><td>CUYD</td><td>0</td><td>3</td><td>N</td><td> </td><td></td></tr>
<tr><td>25105-2400</td><td>Keyed riprap, method B, class 4</td><td>m3</td><td>KEYED RIPRAP, METHOD B, CLASS 4</td><td>CUYD</td><td>0</td><td>3</td><td>N</td><td> </td><td></td></tr>
<tr><td>25105-2500</td><td>Keyed riprap, method B, class 5</td><td>m3</td><td>KEYED RIPRAP, METHOD B, CLASS 5</td><td>CUYD</td><td>0</td><td>3</td><td>N</td><td> </td><td></td></tr>
<tr><td>25105-2600</td><td>Keyed riprap, method B, class 6</td><td>m3</td><td>KEYED RIPRAP, METHOD B, CLASS 6</td><td>CUYD</td><td>0</td><td>3</td><td>N</td><td> </td><td></td></tr>
<tr><td>25105-2700</td><td>Keyed riprap, method B, class 7</td><td>m3</td><td>KEYED RIPRAP, METHOD B, CLASS 7</td><td>CUYD</td><td>0</td><td>3</td><td>N</td><td> </td><td></td></tr>
<tr><td>25105-2800</td><td>Keyed riprap, method B, class 8</td><td>m3</td><td>KEYED RIPRAP, METHOD B, CLASS 8</td><td>CUYD</td><td>0</td><td>3</td><td>N</td><td> </td><td></td></tr>
<tr><td>25105-2900</td><td>Keyed riprap, method B, class 9</td><td>m3</td><td>KEYED RIPRAP, METHOD B, CLASS 9</td><td>CUYD</td><td>0</td><td>3</td><td>N</td><td> </td><td></td></tr>
<tr><td>25105-3000</td><td>Keyed riprap, method B, class 10</td><td>m3</td><td>KEYED RIPRAP, METHOD B, CLASS 10</td><td>CUYD</td><td>0</td><td>3</td><td>N</td><td> </td><td></td></tr>
<tr><td>25106-0000</td><td>Keyed riprap, method A</td><td>t</td><td>KEYED RIPRAP, METHOD A</td><td>TON</td><td>0</td><td>3</td><td>N</td><td> </td><td></td></tr>
<tr><td>25106-0100</td><td>Keyed riprap, method A, class 1</td><td>t</td><td>KEYED RIPRAP, METHOD A, CLASS 1</td><td>TON</td><td>0</td><td>3</td><td>N</td><td> </td><td></td></tr>
<tr><td>25106-0200</td><td>Keyed riprap, method A, class 2</td><td>t</td><td>KEYED RIPRAP, METHOD A, CLASS 2</td><td>TON</td><td>0</td><td>3</td><td>N</td><td> </td><td></td></tr>
<tr><td>25106-0300</td><td>Keyed riprap, method A, class 3</td><td>t</td><td>KEYED RIPRAP, METHOD A, CLASS 3</td><td>TON</td><td>0</td><td>3</td><td>N</td><td> </td><td></td></tr>
<tr><td>25106-0400</td><td>Keyed riprap, method A, class 4</td><td>t</td><td>KEYED RIPRAP, METHOD A, CLASS 4</td><td>TON</td><td>0</td><td>3</td><td>N</td><td> </td><td></td></tr>
<tr><td>25106-0500</td><td>Keyed riprap, method A, class 5</td><td>t</td><td>KEYED RIPRAP, METHOD A, CLASS 5</td><td>TON</td><td>0</td><td>3</td><td>N</td><td> </td><td></td></tr>
<tr><td>25106-0600</td><td>Keyed riprap, method A, class 6</td><td>t</td><td>KEYED RIPRAP, METHOD A, CLASS 6</td><td>TON</td><td>0</td><td>3</td><td>N</td><td> </td><td></td></tr>
<tr><td>25106-0700</td><td>Keyed riprap, method A, class 7</td><td>t</td><td>KEYED RIPRAP, METHOD A, CLASS 7</td><td>TON</td><td>0</td><td>3</td><td>N</td><td> </td><td></td></tr>
<tr><td>25106-0800</td><td>Keyed riprap, method A, class 8</td><td>t</td><td>KEYED RIPRAP, METHOD A, CLASS 8</td><td>TON</td><td>0</td><td>3</td><td>N</td><td> </td><td></td></tr>
<tr><td>25106-0900</td><td>Keyed riprap, method A, class 9</td><td>t</td><td>KEYED RIPRAP, METHOD A, CLASS 9</td><td>TON</td><td>0</td><td>3</td><td>N</td><td> </td><td></td></tr>
<tr><td>25106-1000</td><td>Keyed riprap, method A, class 10</td><td>t</td><td>KEYED RIPRAP, METHOD A, CLASS 10</td><td>TON</td><td>0</td><td>3</td><td>N</td><td> </td><td></td></tr>
<tr><td>25106-2000</td><td>Keyed riprap, method B</td><td>t</td><td>KEYED RIPRAP, METHOD B</td><td>TON</td><td>0</td><td>3</td><td>N</td><td> </td><td></td></tr>
<tr><td>25106-2100</td><td>Keyed riprap, method B, class 1</td><td>t</td><td>KEYED RIPRAP, METHOD B, CLASS 1</td><td>TON</td><td>0</td><td>3</td><td>N</td><td> </td><td></td></tr>
<tr><td>25106-2200</td><td>Keyed riprap, method B, class 2</td><td>t</td><td>KEYED RIPRAP, METHOD B, CLASS 2</td><td>TON</td><td>0</td><td>3</td><td>N</td><td> </td><td></td></tr>
<tr><td>25106-2300</td><td>Keyed riprap, method B, class 3</td><td>t</td><td>KEYED RIPRAP, METHOD B, CLASS 3</td><td>TON</td><td>0</td><td>3</td><td>N</td><td> </td><td></td></tr>
<tr><td>25106-2400</td><td>Keyed riprap, method B, class 4</td><td>t</td><td>KEYED RIPRAP, METHOD B, CLASS 4</td><td>TON</td><td>0</td><td>3</td><td>N</td><td> </td><td></td></tr>
<tr><td>25106-2500</td><td>Keyed riprap, method B, class 5</td><td>t</td><td>KEYED RIPRAP, METHOD B, CLASS 5</td><td>TON</td><td>0</td><td>3</td><td>N</td><td> </td><td></td></tr>
<tr><td>25106-2600</td><td>Keyed riprap, method B, class 6</td><td>t</td><td>KEYED RIPRAP, METHOD B, CLASS 6</td><td>TON</td><td>0</td><td>3</td><td>N</td><td> </td><td></td></tr>
<tr><td>25106-2700</td><td>Keyed riprap, method B, class 7</td><td>t</td><td>KEYED RIPRAP, METHOD B, CLASS 7</td><td>TON</td><td>0</td><td>3</td><td>N</td><td> </td><td></td></tr>
<tr><td>25106-2800</td><td>Keyed riprap, method B, class 8</td><td>t</td><td>KEYED RIPRAP, METHOD B, CLASS 8</td><td>TON</td><td>0</td><td>3</td><td>N</td><td> </td><td></td></tr>
<tr><td>25106-2900</td><td>Keyed riprap, method B, class 9</td><td>t</td><td>KEYED RIPRAP, METHOD B, CLASS 9</td><td>TON</td><td>0</td><td>3</td><td>N</td><td> </td><td></td></tr>
<tr><td>25106-3000</td><td>Keyed riprap, method B, class 10</td><td>t</td><td>KEYED RIPRAP, METHOD B, CLASS 10</td><td>TON</td><td>0</td><td>3</td><td>N</td><td> </td><td></td></tr>
<tr><td>25110-0000</td><td>Grouted riprap, method A</td><td>m3</td><td>GROUTED RIPRAP, METHOD A</td><td>CUYD</td><td>0</td><td>3</td><td>N</td><td> </td><td></td></tr>
<tr><td>25110-0100</td><td>Grouted riprap, method A, class 1</td><td>m3</td><td>GROUTED RIPRAP, METHOD A, CLASS 1</td><td>CUYD</td><td>0</td><td>3</td><td>N</td><td> </td><td></td></tr>
<tr><td>25110-0200</td><td>Grouted riprap, method A, class 2</td><td>m3</td><td>GROUTED RIPRAP, METHOD A, CLASS 2</td><td>CUYD</td><td>0</td><td>3</td><td>N</td><td> </td><td></td></tr>
<tr><td>25110-0300</td><td>Grouted riprap, method A, class 3</td><td>m3</td><td>GROUTED RIPRAP, METHOD A, CLASS 3</td><td>CUYD</td><td>0</td><td>3</td><td>N</td><td> </td><td></td></tr>
<tr><td>25110-0400</td><td>Grouted riprap, method A, class 4</td><td>m3</td><td>GROUTED RIPRAP, METHOD A, CLASS 4</td><td>CUYD</td><td>0</td><td>3</td><td>N</td><td> </td><td></td></tr>
<tr><td>25110-0500</td><td>Grouted riprap, method A, class 5</td><td>m3</td><td>GROUTED RIPRAP, METHOD A, CLASS 5</td><td>CUYD</td><td>0</td><td>3</td><td>N</td><td> </td><td></td></tr>
<tr><td>25110-0600</td><td>Grouted riprap, method A, class 6</td><td>m3</td><td>GROUTED RIPRAP, METHOD A, CLASS 6</td><td>CUYD</td><td>0</td><td>3</td><td>N</td><td> </td><td></td></tr>
<tr><td>25110-0700</td><td>Grouted riprap, method A, class 7</td><td>m3</td><td>GROUTED RIPRAP, METHOD A, CLASS 7</td><td>CUYD</td><td>0</td><td>3</td><td>N</td><td> </td><td></td></tr>
<tr><td>25110-0800</td><td>Grouted riprap, method A, class 8</td><td>m3</td><td>GROUTED RIPRAP, METHOD A, CLASS 8</td><td>CUYD</td><td>0</td><td>3</td><td>N</td><td> </td><td></td></tr>
<tr><td>25110-0900</td><td>Grouted riprap, method A, class 9</td><td>m3</td><td>GROUTED RIPRAP, METHOD A, CLASS 9</td><td>CUYD</td><td>0</td><td>3</td><td>N</td><td> </td><td></td></tr>
<tr><td>25110-1000</td><td>Grouted riprap, method A, class 10</td><td>m3</td><td>GROUTED RIPRAP, METHOD A, CLASS 10</td><td>CUYD</td><td>0</td><td>3</td><td>N</td><td> </td><td></td></tr>
<tr><td>25110-2000</td><td>Grouted riprap, method B</td><td>m3</td><td>GROUTED RIPRAP, METHOD B</td><td>CUYD</td><td>0</td><td>3</td><td>N</td><td> </td><td></td></tr>
<tr><td>25110-2100</td><td>Grouted riprap, method B, class 1</td><td>m3</td><td>GROUTED RIPRAP, METHOD B, CLASS 1</td><td>CUYD</td><td>0</td><td>3</td><td>N</td><td> </td><td></td></tr>
<tr><td>25110-2200</td><td>Grouted riprap, method B, class 2</td><td>m3</td><td>GROUTED RIPRAP, METHOD B, CLASS 2</td><td>CUYD</td><td>0</td><td>3</td><td>N</td><td> </td><td></td></tr>
<tr><td>25110-2300</td><td>Grouted riprap, method B, class 3</td><td>m3</td><td>GROUTED RIPRAP, METHOD B, CLASS 3</td><td>CUYD</td><td>0</td><td>3</td><td>N</td><td> </td><td></td></tr>
<tr><td>25110-2400</td><td>Grouted riprap, method B, class 4</td><td>m3</td><td>GROUTED RIPRAP, METHOD B, CLASS 4</td><td>CUYD</td><td>0</td><td>3</td><td>N</td><td> </td><td></td></tr>
<tr><td>25110-2500</td><td>Grouted riprap, method B, class 5</td><td>m3</td><td>GROUTED RIPRAP, METHOD B, CLASS 5</td><td>CUYD</td><td>0</td><td>3</td><td>N</td><td> </td><td></td></tr>
<tr><td>25110-2600</td><td>Grouted riprap, method B, class 6</td><td>m3</td><td>GROUTED RIPRAP, METHOD B, CLASS 6</td><td>CUYD</td><td>0</td><td>3</td><td>N</td><td> </td><td></td></tr>
<tr><td>25110-2700</td><td>Grouted riprap, method B, class 7</td><td>m3</td><td>GROUTED RIPRAP, METHOD B, CLASS 7</td><td>CUYD</td><td>0</td><td>3</td><td>N</td><td> </td><td></td></tr>
<tr><td>25110-2800</td><td>Grouted riprap, method B, class 8</td><td>m3</td><td>GROUTED RIPRAP, METHOD B, CLASS 8</td><td>CUYD</td><td>0</td><td>3</td><td>N</td><td> </td><td></td></tr>
<tr><td>25110-2900</td><td>Grouted riprap, method B, class 9</td><td>m3</td><td>GROUTED RIPRAP, METHOD B, CLASS 9</td><td>CUYD</td><td>0</td><td>3</td><td>N</td><td> </td><td></td></tr>
<tr><td>25110-3000</td><td>Grouted riprap, method B, class 10</td><td>m3</td><td>GROUTED RIPRAP, METHOD B, CLASS 10</td><td>CUYD</td><td>0</td><td>3</td><td>N</td><td> </td><td></td></tr>
<tr><td>25111-0000</td><td>Grouted riprap, method A</td><td>t</td><td>GROUTED RIPRAP, METHOD A</td><td>TON</td><td>0</td><td>3</td><td>N</td><td> </td><td></td></tr>
<tr><td>25111-0100</td><td>Grouted riprap, method A, class 1</td><td>t</td><td>GROUTED RIPRAP, METHOD A, CLASS 1</td><td>TON</td><td>0</td><td>3</td><td>N</td><td> </td><td></td></tr>
<tr><td>25111-0200</td><td>Grouted riprap, method A, class 2</td><td>t</td><td>GROUTED RIPRAP, METHOD A, CLASS 2</td><td>TON</td><td>0</td><td>3</td><td>N</td><td> </td><td></td></tr>
<tr><td>25111-0300</td><td>Grouted riprap, method A, class 3</td><td>t</td><td>GROUTED RIPRAP, METHOD A, CLASS 3</td><td>TON</td><td>0</td><td>3</td><td>N</td><td> </td><td></td></tr>
<tr><td>25111-0400</td><td>Grouted riprap, method A, class 4</td><td>t</td><td>GROUTED RIPRAP, METHOD A, CLASS 4</td><td>TON</td><td>0</td><td>3</td><td>N</td><td> </td><td></td></tr>
<tr><td>25111-0500</td><td>Grouted riprap, method A, class 5</td><td>t</td><td>GROUTED RIPRAP, METHOD A, CLASS 5</td><td>TON</td><td>0</td><td>3</td><td>N</td><td> </td><td></td></tr>
<tr><td>25111-0600</td><td>Grouted riprap, method A, class 6</td><td>t</td><td>GROUTED RIPRAP, METHOD A, CLASS 6</td><td>TON</td><td>0</td><td>3</td><td>N</td><td> </td><td></td></tr>
<tr><td>25111-0700</td><td>Grouted riprap, method A, class 7</td><td>t</td><td>GROUTED RIPRAP, METHOD A, CLASS 7</td><td>TON</td><td>0</td><td>3</td><td>N</td><td> </td><td></td></tr>
<tr><td>25111-0800</td><td>Grouted riprap, method A, class 8</td><td>t</td><td>GROUTED RIPRAP, METHOD A, CLASS 8</td><td>TON</td><td>0</td><td>3</td><td>N</td><td> </td><td></td></tr>
<tr><td>25111-0900</td><td>Grouted riprap, method A, class 9</td><td>t</td><td>GROUTED RIPRAP, METHOD A, CLASS 9</td><td>TON</td><td>0</td><td>3</td><td>N</td><td> </td><td></td></tr>
<tr><td>25111-1000</td><td>Grouted riprap, method A, class 10</td><td>t</td><td>GROUTED RIPRAP, METHOD A, CLASS 10</td><td>TON</td><td>0</td><td>3</td><td>N</td><td> </td><td></td></tr>
<tr><td>25111-2000</td><td>Grouted riprap, method B</td><td>t</td><td>GROUTED RIPRAP, METHOD B</td><td>TON</td><td>0</td><td>3</td><td>N</td><td> </td><td></td></tr>
<tr><td>25111-2100</td><td>Grouted riprap, method B, class 1</td><td>t</td><td>GROUTED RIPRAP, METHOD B, CLASS 1</td><td>TON</td><td>0</td><td>3</td><td>N</td><td> </td><td></td></tr>
<tr><td>25111-2200</td><td>Grouted riprap, method B, class 2</td><td>t</td><td>GROUTED RIPRAP, METHOD B, CLASS 2</td><td>TON</td><td>0</td><td>3</td><td>N</td><td> </td><td></td></tr>
<tr><td>25111-2300</td><td>Grouted riprap, method B, class 3</td><td>t</td><td>GROUTED RIPRAP, METHOD B, CLASS 3</td><td>TON</td><td>0</td><td>3</td><td>N</td><td> </td><td></td></tr>
<tr><td>25111-2400</td><td>Grouted riprap, method B, class 4</td><td>t</td><td>GROUTED RIPRAP, METHOD B, CLASS 4</td><td>TON</td><td>0</td><td>3</td><td>N</td><td> </td><td></td></tr>
<tr><td>25111-2500</td><td>Grouted riprap, method B, class 5</td><td>t</td><td>GROUTED RIPRAP, METHOD B, CLASS 5</td><td>TON</td><td>0</td><td>3</td><td>N</td><td> </td><td></td></tr>
<tr><td>25111-2600</td><td>Grouted riprap, method B, class 6</td><td>t</td><td>GROUTED RIPRAP, METHOD B, CLASS 6</td><td>TON</td><td>0</td><td>3</td><td>N</td><td> </td><td></td></tr>
<tr><td>25111-2700</td><td>Grouted riprap, method B, class 7</td><td>t</td><td>GROUTED RIPRAP, METHOD B, CLASS 7</td><td>TON</td><td>0</td><td>3</td><td>N</td><td> </td><td></td></tr>
<tr><td>25111-2800</td><td>Grouted riprap, method B, class 8</td><td>t</td><td>GROUTED RIPRAP, METHOD B, CLASS 8</td><td>TON</td><td>0</td><td>3</td><td>N</td><td> </td><td></td></tr>
<tr><td>25111-2900</td><td>Grouted riprap, method B, class 9</td><td>t</td><td>GROUTED RIPRAP, METHOD B, CLASS 9</td><td>TON</td><td>0</td><td>3</td><td>N</td><td> </td><td></td></tr>
<tr><td>25111-3000</td><td>Grouted riprap, method B, class 10</td><td>t</td><td>GROUTED RIPRAP, METHOD B, CLASS 10</td><td>TON</td><td>0</td><td>3</td><td>N</td><td> </td><td></td></tr>
<tr><td>25112-0200</td><td>Partially grouted riprap, method A, class 2</td><td>m3</td><td>PARTIALLY GROUTED RIPRAP, METHOD A, CLASS 2</td><td>CUYD</td><td>0</td><td>3</td><td>N</td><td>9/16/2019</td><td></td></tr>
<tr><td>25112-0300</td><td>Partially grouted riprap, method A, class 3</td><td>m3</td><td>PARTIALLY GROUTED RIPRAP, METHOD A, CLASS 3</td><td>CUYD</td><td>0</td><td>3</td><td>N</td><td>9/16/2019</td><td></td></tr>
<tr><td>25112-0400</td><td>Partially grouted riprap, method A, class 4</td><td>m3</td><td>PARTIALLY GROUTED RIPRAP, METHOD A, CLASS 4</td><td>CUYD</td><td>0</td><td>3</td><td>N</td><td>9/16/2019</td><td></td></tr>
<tr><td>25112-2200</td><td>Partially grouted riprap, method B, class 2</td><td>m3</td><td>PARTIALLY GROUTED RIPRAP, METHOD B, CLASS 2</td><td>CUYD</td><td>0</td><td>3</td><td>N</td><td>9/16/2019</td><td></td></tr>
<tr><td>25112-2300</td><td>Partially grouted riprap, method B, class 3</td><td>m3</td><td>PARTIALLY GROUTED RIPRAP, METHOD B, CLASS 3</td><td>CUYD</td><td>0</td><td>3</td><td>N</td><td>9/16/2019</td><td></td></tr>
<tr><td>25112-2400</td><td>Partially grouted riprap, method B, class 4</td><td>m3</td><td>PARTIALLY GROUTED RIPRAP, METHOD B, CLASS 4</td><td>CUYD</td><td>0</td><td>3</td><td>N</td><td>9/16/2019</td><td></td></tr>
<tr><td>25115-0000</td><td>Imbricated riprap</td><td>m3</td><td>IMBRICATED RIPRAP</td><td>CUYD</td><td>0</td><td>3</td><td>N</td><td> </td><td></td></tr>
<tr><td>25120-0000</td><td>Riprap ditch, method A</td><td>m</td><td>RIPRAP DITCH, METHOD A</td><td>LNFT</td><td>0</td><td>3</td><td>N</td><td> </td><td></td></tr>
<tr><td>25120-0100</td><td>Riprap ditch, method A, class 1</td><td>m</td><td>RIPRAP DITCH, METHOD A, CLASS 1</td><td>LNFT</td><td>0</td><td>3</td><td>N</td><td> </td><td></td></tr>
<tr><td>25120-0200</td><td>Riprap ditch, method A, class 2</td><td>m</td><td>RIPRAP DITCH, METHOD A, CLASS 2</td><td>LNFT</td><td>0</td><td>3</td><td>N</td><td> </td><td></td></tr>
<tr><td>25120-0300</td><td>Riprap ditch, method A, class 3</td><td>m</td><td>RIPRAP DITCH, METHOD A, CLASS 3</td><td>LNFT</td><td>0</td><td>3</td><td>N</td><td> </td><td></td></tr>
<tr><td>25120-0400</td><td>Riprap ditch, method A, class 4</td><td>m</td><td>RIPRAP DITCH, METHOD A, CLASS 4</td><td>LNFT</td><td>0</td><td>3</td><td>N</td><td> </td><td></td></tr>
<tr><td>25120-0500</td><td>Riprap ditch, method A, class 5</td><td>m</td><td>RIPRAP DITCH, METHOD A, CLASS 5</td><td>LNFT</td><td>0</td><td>3</td><td>N</td><td> </td><td></td></tr>
<tr><td>25120-0600</td><td>Riprap ditch, method A, class 6</td><td>m</td><td>RIPRAP DITCH, METHOD A, CLASS 6</td><td>LNFT</td><td>0</td><td>3</td><td>N</td><td> </td><td></td></tr>
<tr><td>25120-0700</td><td>Riprap ditch, method A, class 7</td><td>m</td><td>RIPRAP DITCH, METHOD A, CLASS 7</td><td>LNFT</td><td>0</td><td>3</td><td>N</td><td> </td><td></td></tr>
<tr><td>25120-0800</td><td>Riprap ditch, method A, class 8</td><td>m</td><td>RIPRAP DITCH, METHOD A, CLASS 8</td><td>LNFT</td><td>0</td><td>3</td><td>N</td><td> </td><td></td></tr>
<tr><td>25120-0900</td><td>Riprap ditch, method A, class 9</td><td>m</td><td>RIPRAP DITCH, METHOD A, CLASS 9</td><td>LNFT</td><td>0</td><td>3</td><td>N</td><td> </td><td></td></tr>
<tr><td>25120-1000</td><td>Riprap ditch, method A, class 10</td><td>m</td><td>RIPRAP DITCH, METHOD A, CLASS 10</td><td>LNFT</td><td>0</td><td>3</td><td>N</td><td> </td><td></td></tr>
<tr><td>25120-2000</td><td>Riprap ditch, method B</td><td>m</td><td>RIPRAP DITCH, METHOD B</td><td>LNFT</td><td>0</td><td>3</td><td>N</td><td> </td><td></td></tr>
<tr><td>25120-2100</td><td>Riprap ditch, method B, class 1</td><td>m</td><td>RIPRAP DITCH, METHOD B, CLASS 1</td><td>LNFT</td><td>0</td><td>3</td><td>N</td><td> </td><td></td></tr>
<tr><td>25120-2200</td><td>Riprap ditch, method B, class 2</td><td>m</td><td>RIPRAP DITCH, METHOD B, CLASS 2</td><td>LNFT</td><td>0</td><td>3</td><td>N</td><td> </td><td></td></tr>
<tr><td>25120-2300</td><td>Riprap ditch, method B, class 3</td><td>m</td><td>RIPRAP DITCH, METHOD B, CLASS 3</td><td>LNFT</td><td>0</td><td>3</td><td>N</td><td> </td><td></td></tr>
<tr><td>25120-2400</td><td>Riprap ditch, method B, class 4</td><td>m</td><td>RIPRAP DITCH, METHOD B, CLASS 4</td><td>LNFT</td><td>0</td><td>3</td><td>N</td><td> </td><td></td></tr>
<tr><td>25120-2500</td><td>Riprap ditch, method B, class 5</td><td>m</td><td>RIPRAP DITCH, METHOD B, CLASS 5</td><td>LNFT</td><td>0</td><td>3</td><td>N</td><td> </td><td></td></tr>
<tr><td>25120-2600</td><td>Riprap ditch, method B, class 6</td><td>m</td><td>RIPRAP DITCH, METHOD B, CLASS 6</td><td>LNFT</td><td>0</td><td>3</td><td>N</td><td> </td><td></td></tr>
<tr><td>25120-2700</td><td>Riprap ditch, method B, class 7</td><td>m</td><td>RIPRAP DITCH, METHOD B, CLASS 7</td><td>LNFT</td><td>0</td><td>3</td><td>N</td><td> </td><td></td></tr>
<tr><td>25120-2800</td><td>Riprap ditch, method B, class 8</td><td>m</td><td>RIPRAP DITCH, METHOD B, CLASS 8</td><td>LNFT</td><td>0</td><td>3</td><td>N</td><td> </td><td></td></tr>
<tr><td>25120-2900</td><td>Riprap ditch, method B, class 9</td><td>m</td><td>RIPRAP DITCH, METHOD B, CLASS 9</td><td>LNFT</td><td>0</td><td>3</td><td>N</td><td> </td><td></td></tr>
<tr><td>25120-3000</td><td>Riprap ditch, method B, class 10</td><td>m</td><td>RIPRAP DITCH, METHOD B, CLASS 10</td><td>LNFT</td><td>0</td><td>3</td><td>N</td><td> </td><td></td></tr>
<tr><td>25124-0000</td><td>River cobbles</td><td>m3</td><td>RIVER COBBLES</td><td>CUYD</td><td>0</td><td>3</td><td>N</td><td> </td><td></td></tr>
<tr><td>25125-0000</td><td>Boulder</td><td>Each</td><td>BOULDER</td><td>EACH</td><td>0</td><td>3</td><td>N</td><td> </td><td></td></tr>
<tr><td>25126-0000</td><td>Remove and reset boulder</td><td>Each</td><td>REMOVE AND RESET BOULDER</td><td>EACH</td><td>0</td><td>3</td><td>N</td><td> </td><td></td></tr>
<tr><td>25201-0000</td><td>Special rock embankment</td><td>m3</td><td>SPECIAL ROCK EMBANKMENT</td><td>CUYD</td><td>0</td><td>3</td><td>N</td><td> </td><td></td></tr>
<tr><td>25201-1000</td><td>Special rock embankment, mechanically-placed</td><td>m3</td><td>SPECIAL ROCK EMBANKMENT, MECHANICALLY-PLACED</td><td>CUYD</td><td>0</td><td>3</td><td>N</td><td> </td><td></td></tr>
<tr><td>25201-2000</td><td>Special rock embankment, hand-placed</td><td>m3</td><td>SPECIAL ROCK EMBANKMENT, HAND-PLACED</td><td>CUYD</td><td>0</td><td>3</td><td>N</td><td> </td><td></td></tr>
<tr><td>25202-0000</td><td>Special rock embankment</td><td>t</td><td>SPECIAL ROCK EMBANKMENT</td><td>TON</td><td>0</td><td>3</td><td>N</td><td> </td><td></td></tr>
<tr><td>25202-1000</td><td>Special rock embankment, mechanically-placed</td><td>t</td><td>SPECIAL ROCK EMBANKMENT, MECHANICALLY-PLACED</td><td>TON</td><td>0</td><td>3</td><td>N</td><td> </td><td></td></tr>
<tr><td>25202-2000</td><td>Special rock embankment, hand-placed</td><td>t</td><td>SPECIAL ROCK EMBANKMENT, HAND-PLACED</td><td>TON</td><td>0</td><td>3</td><td>N</td><td> </td><td></td></tr>
<tr><td>25205-0000</td><td>Rock buttress</td><td>m3</td><td>ROCK BUTTRESS</td><td>CUYD</td><td>0</td><td>3</td><td>N</td><td> </td><td></td></tr>
<tr><td>25205-1000</td><td>Rock buttress, mechanically-placed</td><td>m3</td><td>ROCK BUTTRESS, MECHANICALLY-PLACED</td><td>CUYD</td><td>0</td><td>3</td><td>N</td><td> </td><td></td></tr>
<tr><td>25205-2000</td><td>Rock buttress, hand-placed</td><td>m3</td><td>ROCK BUTTRESS, HAND-PLACED</td><td>CUYD</td><td>0</td><td>3</td><td>N</td><td> </td><td></td></tr>
<tr><td>25206-0000</td><td>Rock buttress</td><td>t</td><td>ROCK BUTTRESS</td><td>TON</td><td>0</td><td>3</td><td>N</td><td> </td><td></td></tr>
<tr><td>25206-1000</td><td>Rock buttress, mechanically-placed</td><td>t</td><td>ROCK BUTTRESS, MECHANICALLY-PLACED</td><td>TON</td><td>0</td><td>3</td><td>N</td><td> </td><td></td></tr>
<tr><td>25206-2000</td><td>Rock buttress, hand-placed</td><td>t</td><td>ROCK BUTTRESS, HAND-PLACED</td><td>TON</td><td>0</td><td>3</td><td>N</td><td> </td><td></td></tr>
<tr><td>25210-0000</td><td>Rockery</td><td>m2</td><td>ROCKERY</td><td>SQFT</td><td>0</td><td>3</td><td>N</td><td> </td><td></td></tr>
<tr><td>25210-1000</td><td>Rockery, in-stream</td><td>m2</td><td>ROCKERY, IN-STREAM</td><td>SQFT</td><td>0</td><td>3</td><td>N</td><td>5/4/2020</td><td></td></tr>
<tr><td>25210-1100</td><td>Rockery, in-stream, cut side</td><td>m2</td><td>ROCKERY, IN-STREAM, CUT SIDE</td><td>SQFT</td><td>0</td><td>3</td><td>N</td><td>5/4/2020</td><td></td></tr>
<tr><td>25210-1200</td><td>Rockery, in-stream, fill side</td><td>m2</td><td>ROCKERY, IN-STREAM, FILL SIDE</td><td>SQFT</td><td>0</td><td>3</td><td>N</td><td>5/4/2020</td><td></td></tr>
<tr><td>25210-1300</td><td>Rockery, in-stream, reinforced fill</td><td>m2</td><td>ROCKERY, IN-STREAM, REINFORCED FILL</td><td>SQFT</td><td>0</td><td>3</td><td>N</td><td>5/4/2020</td><td></td></tr>
<tr><td>25301-0000</td><td>Gabions</td><td>m2</td><td>GABIONS</td><td>SQFT</td><td>0</td><td>3</td><td>N</td><td> </td><td></td></tr>
<tr><td>25301-1000</td><td>Gabions, galvanized or aluminized coated</td><td>m2</td><td>GABIONS, GALVANIZED OR ALUMINIZED COATED</td><td>SQFT</td><td>0</td><td>3</td><td>N</td><td> </td><td></td></tr>
<tr><td>25301-2000</td><td>Gabions, polyvinyl chloride coated</td><td>m2</td><td>GABIONS, POLYVINYL CHLORIDE COATED</td><td>SQFT</td><td>0</td><td>3</td><td>N</td><td> </td><td></td></tr>
<tr><td>25302-1000</td><td>Gabions, galvanized or aluminized coated</td><td>m3</td><td>GABIONS, GALVANIZED OR ALUMINIZED COATED</td><td>CUYD</td><td>0</td><td>3</td><td>N</td><td> </td><td></td></tr>
<tr><td>25302-2000</td><td>Gabions, polyvinyl chloride coated</td><td>m3</td><td>GABIONS, POLYVINYL CHLORIDE COATED</td><td>CUYD</td><td>0</td><td>3</td><td>N</td><td> </td><td></td></tr>
<tr><td>25305-1000</td><td>Revet mattress, galvanized or aluminized coated</td><td>m2</td><td>REVET MATTRESS, GALVANIZED OR ALUMINIZED COATED</td><td>SQYD</td><td>0</td><td>3</td><td>N</td><td> </td><td></td></tr>
<tr><td>25305-2000</td><td>Revet mattress, polyvinyl chloride coated</td><td>m2</td><td>REVET MATTRESS, POLYVINYL CHLORIDE COATED</td><td>SQYD</td><td>0</td><td>3</td><td>N</td><td> </td><td></td></tr>
<tr><td>25306-1000</td><td>Revetment mat, articulated concrete block</td><td>m2</td><td>REVETMENT MAT, ARTICULATED CONCRETE BLOCK</td><td>SQYD</td><td>0</td><td>3</td><td>N</td><td> </td><td></td></tr>
<tr><td>25401-0000</td><td>Bin wall</td><td>m2</td><td>BIN WALL</td><td>SQFT</td><td>0</td><td>3</td><td>N</td><td>4/25/2016</td><td></td></tr>
<tr><td>25403-0000</td><td>Precast concrete block retaining wall</td><td>m2</td><td>PRECAST CONCRETE BLOCK RETAINING WALL</td><td>SQFT</td><td>0</td><td>3</td><td>N</td><td>7/13/2016</td><td></td></tr>
<tr><td>25501-0000</td><td>Mechanically stabilized earth wall</td><td>m2</td><td>MECHANICALLY STABILIZED EARTH WALL</td><td>SQFT</td><td>0</td><td>3</td><td>N</td><td> </td><td></td></tr>
<tr><td>25501-1000</td><td>Mechanically stabilized earth wall, welded wire face</td><td>m2</td><td>MECHANICALLY STABILIZED EARTH WALL, WELDED WIRE FACE</td><td>SQFT</td><td>0</td><td>3</td><td>N</td><td> </td><td></td></tr>
<tr><td>25501-2000</td><td>Mechanically stabilized earth wall, gabion face</td><td>m2</td><td>MECHANICALLY STABILIZED EARTH WALL, GABION FACE</td><td>SQFT</td><td>0</td><td>3</td><td>N</td><td> </td><td></td></tr>
<tr><td>25501-3000</td><td>Mechanically stabilized earth wall, modular block face</td><td>m2</td><td>MECHANICALLY STABILIZED EARTH WALL, MODULAR BLOCK FACE</td><td>SQFT</td><td>0</td><td>3</td><td>N</td><td> </td><td></td></tr>
<tr><td>25501-3500</td><td>Mechanically stabilized earth wall, brick face</td><td>m2</td><td>MECHANICALLY STABILIZED EARTH WALL, BRICK FACE</td><td>SQFT</td><td>0</td><td>3</td><td>N</td><td> </td><td></td></tr>
<tr><td>25501-4000</td><td>Mechanically stabilized earth wall, precast concrete panel faced</td><td>m2</td><td>MECHANICALLY STABILIZED EARTH WALL, PRECAST CONCRETE PANEL FACED</td><td>SQFT</td><td>0</td><td>3</td><td>N</td><td> </td><td></td></tr>
<tr><td>25505-1000</td><td>Shored mechanically stabilized earth wall</td><td>m2</td><td>SHORED MECHANICALLY STABILIZED EARTH WALL</td><td>SQFT</td><td>0</td><td>3</td><td>N</td><td> </td><td></td></tr>
<tr><td>25510-0000</td><td>Select granular backfill</td><td>m3</td><td>SELECT GRANULAR BACKFILL</td><td>CUYD</td><td>0</td><td>3</td><td>N</td><td> </td><td></td></tr>
<tr><td>25511-0000</td><td>Select granular backfill</td><td>t</td><td>SELECT GRANULAR BACKFILL</td><td>TON</td><td>0</td><td>3</td><td>N</td><td>12/13/2023</td><td></td></tr>
<tr><td>25601-0000</td><td>Ground anchor</td><td>Each</td><td>GROUND ANCHOR</td><td>EACH</td><td>0</td><td>3</td><td>N</td><td> </td><td></td></tr>
<tr><td>25602-0000</td><td>Ground anchor</td><td>m</td><td>GROUND ANCHOR</td><td>LNFT</td><td>0</td><td>3</td><td>N</td><td> </td><td></td></tr>
<tr><td>25605-0000</td><td>Performance test</td><td>Each</td><td>PERFORMANCE TEST</td><td>EACH</td><td>0</td><td>3</td><td>N</td><td> </td><td></td></tr>
<tr><td>25610-0000</td><td>Anchor pad</td><td>Each</td><td>ANCHOR PAD</td><td>EACH</td><td>0</td><td>3</td><td>N</td><td> </td><td></td></tr>
<tr><td>25701-0000</td><td>Contractor furnished wall design</td><td>LPSM</td><td>CONTRACTOR FURNISHED WALL DESIGN</td><td>LPSM</td><td>0</td><td>3</td><td>N</td><td>7/13/2016</td><td></td></tr>
<tr><td>25701-0100</td><td>Contractor furnished gabion wall design</td><td>LPSM</td><td>CONTRACTOR FURNISHED GABION WALL DESIGN</td><td>LPSM</td><td>0</td><td>3</td><td>N</td><td> </td><td></td></tr>
<tr><td>25701-0200</td><td>Contractor furnished mechanically stabilized earth wall design</td><td>LPSM</td><td>CONTRACTOR FURNISHED MECHANICALLY STABILIZED EARTH WALL DESIGN</td><td>LPSM</td><td>0</td><td>3</td><td>N</td><td> </td><td></td></tr>
<tr><td>25701-0300</td><td>Contractor furnished ground anchor wall design</td><td>LPSM</td><td>CONTRACTOR FURNISHED GROUND ANCHOR WALL DESIGN</td><td>LPSM</td><td>0</td><td>3</td><td>N</td><td> </td><td></td></tr>
<tr><td>25701-0400</td><td>Contractor furnished reinforced concrete retaining wall design</td><td>LPSM</td><td>CONTRACTOR FURNISHED REINFORCED CONCRETE RETAINING WALL DESIGN</td><td>LPSM</td><td>0</td><td>3</td><td>N</td><td> </td><td></td></tr>
<tr><td>25701-0500</td><td>Contractor furnished soil nail retaining wall design</td><td>LPSM</td><td>CONTRACTOR FURNISHED SOIL NAIL RETAINING WALL DESIGN</td><td>LPSM</td><td>0</td><td>3</td><td>N</td><td> </td><td></td></tr>
<tr><td>25701-0600</td><td>Contractor furnished reinforced soil slope design</td><td>LPSM</td><td>CONTRACTOR FURNISHED REINFORCED SOIL SLOPE DESIGN</td><td>LPSM</td><td>0</td><td>3</td><td>N</td><td> </td><td>WFL (verify w/CFL&EFL): For next FP - DELETE pay item?</td></tr>
<tr><td>25701-0700</td><td>Contractor furnished micropile design</td><td>LPSM</td><td>CONTRACTOR FURNISHED MICROPILE DESIGN</td><td>LPSM</td><td>0</td><td>3</td><td>N</td><td> </td><td>WFL (verify w/CFL&EFL): For next FP - DELETE pay item?</td></tr>
<tr><td>25701-0800</td><td>Contractor furnished rockery design</td><td>LPSM</td><td>CONTRACTOR FURNISHED ROCKERY DESIGN</td><td>LPSM</td><td>0</td><td>3</td><td>N</td><td>4/13/2016</td><td></td></tr>
<tr><td>25701-0900</td><td>Contractor furnished bin wall design</td><td>LPSM</td><td>CONTRACTOR FURNISHED BIN WALL DESIGN</td><td>LPSM</td><td>0</td><td>3</td><td>N</td><td>7/13/2016</td><td>Was missing "design"</td></tr>
<tr><td>25701-1000</td><td>Contractor furnished geosynthetic reinforced soil (GRS) retaining wall design</td><td>LPSM</td><td>CONTRACTOR FURNISHED GEOSYNTHETIC REINFORCED SOIL (GRS) RETAINING WALL DESIGN</td><td>LPSM</td><td>0</td><td>3</td><td>N</td><td>7/29/2019</td><td></td></tr>
<tr><td>25801-0000</td><td>Reinforced concrete retaining wall</td><td>m2</td><td>REINFORCED CONCRETE RETAINING WALL</td><td>SQFT</td><td>0</td><td>3</td><td>N</td><td> </td><td></td></tr>
<tr><td>25801-0100</td><td>Reinforced concrete retaining wall, 1.5m</td><td>m2</td><td>REINFORCED CONCRETE RETAINING WALL, 4 FEET</td><td>SQFT</td><td>0</td><td>3</td><td>N</td><td> </td><td></td></tr>
<tr><td>25801-0200</td><td>Reinforced concrete retaining wall, 2.0m</td><td>m2</td><td>REINFORCED CONCRETE RETAINING WALL, 6 FEET</td><td>SQFT</td><td>0</td><td>3</td><td>N</td><td> </td><td></td></tr>
<tr><td>25801-0300</td><td>Reinforced concrete retaining wall, 2.5m</td><td>m2</td><td>REINFORCED CONCRETE RETAINING WALL, 8 FEET</td><td>SQFT</td><td>0</td><td>3</td><td>N</td><td> </td><td></td></tr>
<tr><td>25801-0400</td><td>Reinforced concrete retaining wall, 3.0m</td><td>m2</td><td>REINFORCED CONCRETE RETAINING WALL, 10 FEET</td><td>SQFT</td><td>0</td><td>3</td><td>N</td><td> </td><td></td></tr>
<tr><td>25801-0500</td><td>Reinforced concrete retaining wall, 3.5m</td><td>m2</td><td>REINFORCED CONCRETE RETAINING WALL, 12 FEET</td><td>SQFT</td><td>0</td><td>3</td><td>N</td><td> </td><td></td></tr>
<tr><td>25801-0600</td><td>Reinforced concrete retaining wall, 4.0m</td><td>m2</td><td>REINFORCED CONCRETE RETAINING WALL, 14 FEET</td><td>SQFT</td><td>0</td><td>3</td><td>N</td><td> </td><td></td></tr>
<tr><td>25801-0700</td><td>Reinforced concrete retaining wall, 4.5m</td><td>m2</td><td>REINFORCED CONCRETE RETAINING WALL, 15 FEET</td><td>SQFT</td><td>0</td><td>3</td><td>N</td><td> </td><td></td></tr>
<tr><td>25801-0800</td><td>Reinforced concrete retaining wall, 5.0m</td><td>m2</td><td>REINFORCED CONCRETE RETAINING WALL, 16 FEET</td><td>SQFT</td><td>0</td><td>3</td><td>N</td><td> </td><td></td></tr>
<tr><td>25801-1000</td><td>Reinforced concrete retaining wall, 5.5m</td><td>m2</td><td>REINFORCED CONCRETE RETAINING WALL, 18 FEET</td><td>SQFT</td><td>0</td><td>3</td><td>N</td><td> </td><td></td></tr>
<tr><td>25801-1100</td><td>Reinforced concrete retaining wall, 6.0m</td><td>m2</td><td>REINFORCED CONCRETE RETAINING WALL, 20 FEET</td><td>SQFT</td><td>0</td><td>3</td><td>N</td><td> </td><td></td></tr>
<tr><td>25801-1400</td><td>Reinforced concrete retaining wall, 7.5m</td><td>m2</td><td>REINFORCED CONCRETE RETAINING WALL, 25 FEET</td><td>SQFT</td><td>0</td><td>3</td><td>N</td><td> </td><td></td></tr>
<tr><td>25802-0000</td><td>Reinforced concrete retaining wall</td><td>LPSM</td><td>REINFORCED CONCRETE RETAINING WALL</td><td>LPSM</td><td>0</td><td>3</td><td>N</td><td>1/24/2022</td><td></td></tr>
<tr><td>25901-0000</td><td>Soil nail</td><td>m</td><td>SOIL NAIL</td><td>LNFT</td><td>0</td><td>3</td><td>N</td><td> </td><td></td></tr>
<tr><td>25902-0000</td><td>Soil nail retaining wall</td><td>m2</td><td>SOIL NAIL RETAINING WALL</td><td>SQFT</td><td>0</td><td>3</td><td>N</td><td> </td><td></td></tr>
<tr><td>25903-0000</td><td>Verification test nail</td><td>Each</td><td>VERIFICATION TEST NAIL</td><td>EACH</td><td>0</td><td>3</td><td>N</td><td> </td><td></td></tr>
<tr><td>26001-0000</td><td>Rock bolt</td><td>m</td><td>ROCK BOLT</td><td>LNFT</td><td>0</td><td>3</td><td>N</td><td> </td><td></td></tr>
<tr><td>26002-0000</td><td>Rock dowel</td><td>m</td><td>ROCK DOWEL</td><td>LNFT</td><td>0</td><td>3</td><td>N</td><td> </td><td></td></tr>
<tr><td>26005-0000</td><td>Shear pin</td><td>Each</td><td>SHEAR PIN</td><td>EACH</td><td>0</td><td>3</td><td>N</td><td>1/28/2019</td><td></td></tr>
<tr><td>26101-0000</td><td>Reinforced soil slope</td><td>m2</td><td>REINFORCED SOIL SLOPE</td><td>SQFT</td><td>0</td><td>3</td><td>N</td><td> </td><td></td></tr>
<tr><td>26101-1000</td><td>Reinforced soil slope, welded wire face</td><td>m2</td><td>REINFORCED SOIL SLOPE, WELDED WIRE FACE</td><td>SQFT</td><td>0</td><td>3</td><td>N</td><td>7/22/2015</td><td></td></tr>
<tr><td>26102-0000</td><td>Reinforced soil slope</td><td>LPSM</td><td>REINFORCED SOIL SLOPE</td><td>LPSM</td><td>0</td><td>3</td><td>N</td><td>5/16/2017</td><td></td></tr>
<tr><td>26105-0000</td><td>Reinforced shoulder stabilization</td><td>m2</td><td>REINFORCED SHOULDER STABILIZATION</td><td>SQFT</td><td>0</td><td>3</td><td>N</td><td>7/22/2015</td><td></td></tr>
<tr><td>26110-0000</td><td>Select granular backfill</td><td>m3</td><td>SELECT GRANULAR BACKFILL</td><td>CUYD</td><td>0</td><td>3</td><td>N</td><td>7/22/2015</td><td></td></tr>
<tr><td>26111-0000</td><td>Select granular backfill</td><td>t</td><td>SELECT GRANULAR BACKFILL</td><td>TON</td><td>0</td><td>3</td><td>N</td><td>12/13/2023</td><td></td></tr>
<tr><td>26201-0000</td><td>Geosynthetic reinforced soil (GRS) retaining wall</td><td>m2</td><td>GEOSYNTHETIC REINFORCED SOIL (GRS) RETAINING WALL</td><td>SQFT</td><td>0</td><td>3</td><td>N</td><td>7/29/2019</td><td></td></tr>
<tr><td>26301-0000</td><td>Soldier pile retaining wall</td><td>m2</td><td>SOLDIER PILE RETAINING WALL</td><td>SQFT</td><td>0</td><td>3</td><td>N</td><td>4/19/2021</td><td></td></tr>
<tr><td>26302-0000</td><td>Timber lagging</td><td>m2</td><td>TIMBER LAGGING</td><td>SQFT</td><td>0</td><td>3</td><td>N</td><td>1/27/2021</td><td></td></tr>
<tr><td>26303-0000</td><td>Concrete lagging</td><td>m2</td><td>CONCRETE LAGGING</td><td>SQFT</td><td>0</td><td>3</td><td>N</td><td>1/27/2021</td><td></td></tr>
<tr><td>27001-0000</td><td>Grout</td><td>m3</td><td>GROUT</td><td>CUYD</td><td>0</td><td>3</td><td>N</td><td> </td><td></td></tr>
<tr><td>27001-1000</td><td>Grout, cement</td><td>m3</td><td>GROUT, CEMENT</td><td>CUYD</td><td>0</td><td>3</td><td>N</td><td> </td><td></td></tr>
<tr><td>27002-0000</td><td>Grout pipe</td><td>m</td><td>GROUT PIPE</td><td>LNFT</td><td>0</td><td>3</td><td>N</td><td> </td><td></td></tr>
<tr><td>27003-0000</td><td>Drilled hole</td><td>m</td><td>DRILLED HOLE</td><td>LNFT</td><td>0</td><td>3</td><td>N</td><td> </td><td></td></tr>
<tr><td>27004-2000</td><td>Grout, polyurethane</td><td>l</td><td>GROUT, POLYURETHANE</td><td>GAL</td><td>0</td><td>3</td><td>N</td><td>9/3/2014</td><td></td></tr>
<tr><td>27101-0000</td><td>Inclinometer casing</td><td>m</td><td>INCLINOMETER CASING</td><td>LNFT</td><td>0</td><td>3</td><td>N</td><td> </td><td></td></tr>
<tr><td>27102-0100</td><td>Geotechnical instrumentation, piezometer</td><td>Each</td><td>GEOTECHNICAL INSTRUMENTATION, PIEZOMETER</td><td>EACH</td><td>0</td><td>3</td><td>N</td><td> </td><td></td></tr>
<tr><td>27102-0200</td><td>Geotechnical instrumentation, crack monitor</td><td>Each</td><td>GEOTECHNICAL INSTRUMENTATION, CRACK MONITOR</td><td>EACH</td><td>0</td><td>3</td><td>N</td><td>2/17/2015</td><td></td></tr>
<tr><td>27301-0000</td><td>Polyurethane resin injection</td><td>kg</td><td>POLYURETHANE RESIN INJECTION</td><td>LB</td><td>0</td><td>3</td><td>N</td><td> </td><td></td></tr>
<tr><td>27302-0000</td><td>Polyurethane resin monitoring and clean-up</td><td>LPSM</td><td>POLYURETHANE RESIN MONITORING AND CLEAN-UP</td><td>LPSM</td><td>0</td><td>3</td><td>N</td><td> </td><td></td></tr>
<tr><td>27303-0000</td><td>Polyurethane injection</td><td>kg</td><td>POLYURETHANE INJECTION</td><td>LB</td><td>0</td><td>3</td><td>N</td><td> </td><td></td></tr>
<tr><td>27401-1000</td><td>Vibro columns, concrete</td><td>m</td><td>VIBRO COLUMNS, CONCRETE</td><td>LNFT</td><td>0</td><td>3</td><td>N</td><td> </td><td></td></tr>
<tr><td>27402-0000</td><td>Vibro column load test</td><td>Each</td><td>VIBRO COLUMN LOAD TEST</td><td>EACH</td><td>0</td><td>3</td><td>N</td><td> </td><td></td></tr>
<tr><td>27403-0000</td><td>Vibro column predrilling</td><td>m</td><td>VIBRO COLUMN PREDRILLING</td><td>LNFT</td><td>0</td><td>3</td><td>N</td><td> </td><td></td></tr>
<tr><td>27501-1000</td><td>Geofoam, lightweight fill material</td><td>m3</td><td>GEOFOAM, LIGHTWEIGHT FILL MATERIAL</td><td>CUYD</td><td>0</td><td>3</td><td>N</td><td> </td><td></td></tr>
<tr><td>27601-0000</td><td>Geotechnical ground improvement</td><td>m2</td><td>GEOTECHNICAL GROUND IMPROVEMENT</td><td>SQYD</td><td>0</td><td>3</td><td>N</td><td>8/3/2015</td><td></td></tr>
<tr><td>30101-0000</td><td>Aggregate base</td><td>t</td><td>AGGREGATE BASE</td><td>TON</td><td>0</td><td>3</td><td>NM</td><td> </td><td></td></tr>
<tr><td>30101-1000</td><td>Aggregate base grading C</td><td>t</td><td>AGGREGATE BASE GRADING C</td><td>TON</td><td>0</td><td>3</td><td>NM</td><td> </td><td></td></tr>
<tr><td>30101-2000</td><td>Aggregate base grading D</td><td>t</td><td>AGGREGATE BASE GRADING D</td><td>TON</td><td>0</td><td>3</td><td>NM</td><td> </td><td></td></tr>
<tr><td>30101-3000</td><td>Aggregate base grading E</td><td>t</td><td>AGGREGATE BASE GRADING E</td><td>TON</td><td>0</td><td>3</td><td>NM</td><td> </td><td></td></tr>
<tr><td>30101-4000</td><td>Aggregate base grading C or D</td><td>t</td><td>AGGREGATE BASE GRADING C OR D</td><td>TON</td><td>0</td><td>3</td><td>NM</td><td> </td><td></td></tr>
<tr><td>30102-0000</td><td>Aggregate base</td><td>m2</td><td>AGGREGATE BASE</td><td>SQYD</td><td>0</td><td>3</td><td>NM</td><td> </td><td></td></tr>
<tr><td>30102-0100</td><td>Aggregate base grading C, 100mm depth</td><td>m2</td><td>AGGREGATE BASE GRADING C, 4-INCH DEPTH</td><td>SQYD</td><td>0</td><td>3</td><td>NM</td><td> </td><td></td></tr>
<tr><td>30102-0200</td><td>Aggregate base grading C, 150mm depth</td><td>m2</td><td>AGGREGATE BASE GRADING C, 6-INCH DEPTH</td><td>SQYD</td><td>0</td><td>3</td><td>NM</td><td> </td><td></td></tr>
<tr><td>30102-0300</td><td>Aggregate base grading C, 200mm depth</td><td>m2</td><td>AGGREGATE BASE GRADING C, 8-INCH DEPTH</td><td>SQYD</td><td>0</td><td>3</td><td>NM</td><td> </td><td></td></tr>
<tr><td>30102-0400</td><td>Aggregate base grading C, 250mm depth</td><td>m2</td><td>AGGREGATE BASE GRADING C, 10-INCH DEPTH</td><td>SQYD</td><td>0</td><td>3</td><td>NM</td><td> </td><td></td></tr>
<tr><td>30102-0500</td><td>Aggregate base grading C, 300mm depth</td><td>m2</td><td>AGGREGATE BASE GRADING C, 12-INCH DEPTH</td><td>SQYD</td><td>0</td><td>3</td><td>NM</td><td> </td><td></td></tr>
<tr><td>30102-0600</td><td>Aggregate base grading D, 100mm depth</td><td>m2</td><td>AGGREGATE BASE GRADING D, 4-INCH DEPTH</td><td>SQYD</td><td>0</td><td>3</td><td>NM</td><td> </td><td></td></tr>
<tr><td>30102-0700</td><td>Aggregate base grading D, 150mm depth</td><td>m2</td><td>AGGREGATE BASE GRADING D, 6-INCH DEPTH</td><td>SQYD</td><td>0</td><td>3</td><td>NM</td><td> </td><td></td></tr>
<tr><td>30102-0800</td><td>Aggregate base grading D, 200mm depth</td><td>m2</td><td>AGGREGATE BASE GRADING D, 8-INCH DEPTH</td><td>SQYD</td><td>0</td><td>3</td><td>NM</td><td> </td><td></td></tr>
<tr><td>30102-0900</td><td>Aggregate base grading D, 250mm depth</td><td>m2</td><td>AGGREGATE BASE GRADING D, 10-INCH DEPTH</td><td>SQYD</td><td>0</td><td>3</td><td>NM</td><td> </td><td></td></tr>
<tr><td>30102-1000</td><td>Aggregate base grading D, 300mm depth</td><td>m2</td><td>AGGREGATE BASE GRADING D, 12-INCH DEPTH</td><td>SQYD</td><td>0</td><td>3</td><td>NM</td><td> </td><td></td></tr>
<tr><td>30102-1100</td><td>Aggregate base grading E, 100mm depth</td><td>m2</td><td>AGGREGATE BASE GRADING E, 4-INCH DEPTH</td><td>SQYD</td><td>0</td><td>3</td><td>NM</td><td> </td><td></td></tr>
<tr><td>30102-1200</td><td>Aggregate base grading E, 150mm depth</td><td>m2</td><td>AGGREGATE BASE GRADING E, 6-INCH DEPTH</td><td>SQYD</td><td>0</td><td>3</td><td>NM</td><td> </td><td></td></tr>
<tr><td>30102-1300</td><td>Aggregate base grading E, 200mm depth</td><td>m2</td><td>AGGREGATE BASE GRADING E, 8-INCH DEPTH</td><td>SQYD</td><td>0</td><td>3</td><td>NM</td><td> </td><td></td></tr>
<tr><td>30102-1400</td><td>Aggregate base grading E, 250mm depth</td><td>m2</td><td>AGGREGATE BASE GRADING E, 10-INCH DEPTH</td><td>SQYD</td><td>0</td><td>3</td><td>NM</td><td> </td><td></td></tr>
<tr><td>30102-1500</td><td>Aggregate base grading E, 300mm depth</td><td>m2</td><td>AGGREGATE BASE GRADING E, 12-INCH DEPTH</td><td>SQYD</td><td>0</td><td>3</td><td>NM</td><td> </td><td></td></tr>
<tr><td>30102-1600</td><td>Aggregate base grading C or D, 50mm depth</td><td>m2</td><td>AGGREGATE BASE GRADING C OR D, 2-INCH DEPTH</td><td>SQYD</td><td>0</td><td>3</td><td>NM</td><td> </td><td></td></tr>
<tr><td>30102-1700</td><td>Aggregate base grading C or D, 75mm depth</td><td>m2</td><td>AGGREGATE BASE GRADING C OR D, 3-INCH DEPTH</td><td>SQYD</td><td>0</td><td>3</td><td>NM</td><td> </td><td></td></tr>
<tr><td>30102-1800</td><td>Aggregate base grading C or D, 100mm depth</td><td>m2</td><td>AGGREGATE BASE GRADING C OR D, 4-INCH DEPTH</td><td>SQYD</td><td>0</td><td>3</td><td>NM</td><td> </td><td></td></tr>
<tr><td>30102-1900</td><td>Aggregate base grading C or D, 125mm depth</td><td>m2</td><td>AGGREGATE BASE GRADING C OR D, 5-INCH DEPTH</td><td>SQYD</td><td>0</td><td>3</td><td>NM</td><td> </td><td></td></tr>
<tr><td>30102-2000</td><td>Aggregate base grading C or D, 150mm depth</td><td>m2</td><td>AGGREGATE BASE GRADING C OR D, 6-INCH DEPTH</td><td>SQYD</td><td>0</td><td>3</td><td>NM</td><td> </td><td></td></tr>
<tr><td>30102-2100</td><td>Aggregate base grading C or D, 200mm depth</td><td>m2</td><td>AGGREGATE BASE GRADING C OR D, 8-INCH DEPTH</td><td>SQYD</td><td>0</td><td>3</td><td>NM</td><td> </td><td></td></tr>
<tr><td>30102-2150</td><td>Aggregate base grading C or D, 225mm depth</td><td>m2</td><td>AGGREGATE BASE GRADING C OR D, 9-INCH DEPTH</td><td>SQYD</td><td>0</td><td>3</td><td>NM</td><td> </td><td></td></tr>
<tr><td>30102-2200</td><td>Aggregate base grading C or D, 250mm depth</td><td>m2</td><td>AGGREGATE BASE GRADING C OR D, 10-INCH DEPTH</td><td>SQYD</td><td>0</td><td>3</td><td>NM</td><td> </td><td></td></tr>
<tr><td>30102-2300</td><td>Aggregate base grading C or D, 300mm depth</td><td>m2</td><td>AGGREGATE BASE GRADING C OR D, 12-INCH DEPTH</td><td>SQYD</td><td>0</td><td>3</td><td>NM</td><td> </td><td></td></tr>
<tr><td>30102-2400</td><td>Aggregate base grading C or D, 400mm depth</td><td>m2</td><td>AGGREGATE BASE GRADING C OR D, 16-INCH DEPTH</td><td>SQYD</td><td>0</td><td>3</td><td>NM</td><td> </td><td></td></tr>
<tr><td>30103-0000</td><td>Aggregate base</td><td>m3</td><td>AGGREGATE BASE</td><td>CUYD</td><td>0</td><td>3</td><td>NM</td><td> </td><td></td></tr>
<tr><td>30103-1000</td><td>Aggregate base grading C</td><td>m3</td><td>AGGREGATE BASE GRADING C</td><td>CUYD</td><td>0</td><td>3</td><td>NM</td><td> </td><td></td></tr>
<tr><td>30103-2000</td><td>Aggregate base grading D</td><td>m3</td><td>AGGREGATE BASE GRADING D</td><td>CUYD</td><td>0</td><td>3</td><td>NM</td><td> </td><td></td></tr>
<tr><td>30103-3000</td><td>Aggregate base grading E</td><td>m3</td><td>AGGREGATE BASE GRADING E</td><td>CUYD</td><td>0</td><td>3</td><td>NM</td><td> </td><td></td></tr>
<tr><td>30103-4000</td><td>Aggregate base grading C or D</td><td>m3</td><td>AGGREGATE BASE GRADING C OR D</td><td>CUYD</td><td>0</td><td>3</td><td>NM</td><td> </td><td></td></tr>
<tr><td>30105-0000</td><td>Subbase</td><td>t</td><td>SUBBASE</td><td>TON</td><td>0</td><td>3</td><td>NM</td><td> </td><td></td></tr>
<tr><td>30105-1000</td><td>Subbase grading A</td><td>t</td><td>SUBBASE GRADING A</td><td>TON</td><td>0</td><td>3</td><td>NM</td><td> </td><td></td></tr>
<tr><td>30105-2000</td><td>Subbase grading B</td><td>t</td><td>SUBBASE GRADING B</td><td>TON</td><td>0</td><td>3</td><td>NM</td><td> </td><td></td></tr>
<tr><td>30106-0100</td><td>Subbase grading A, 100mm depth</td><td>m2</td><td>SUBBASE GRADING A, 4-INCH DEPTH</td><td>SQYD</td><td>0</td><td>3</td><td>NM</td><td> </td><td></td></tr>
<tr><td>30106-0200</td><td>Subbase grading A, 150mm depth</td><td>m2</td><td>SUBBASE GRADING A, 6-INCH DEPTH</td><td>SQYD</td><td>0</td><td>3</td><td>NM</td><td> </td><td></td></tr>
<tr><td>30106-0300</td><td>Subbase grading A, 200mm depth</td><td>m2</td><td>SUBBASE GRADING A, 8-INCH DEPTH</td><td>SQYD</td><td>0</td><td>3</td><td>NM</td><td> </td><td></td></tr>
<tr><td>30106-0400</td><td>Subbase grading A, 250mm depth</td><td>m2</td><td>SUBBASE GRADING A, 10-INCH DEPTH</td><td>SQYD</td><td>0</td><td>3</td><td>NM</td><td> </td><td></td></tr>
<tr><td>30106-0500</td><td>Subbase grading A, 300mm depth</td><td>m2</td><td>SUBBASE GRADING A, 12-INCH DEPTH</td><td>SQYD</td><td>0</td><td>3</td><td>NM</td><td> </td><td></td></tr>
<tr><td>30106-0600</td><td>Subbase grading B, 100mm depth</td><td>m2</td><td>SUBBASE GRADING B, 4-INCH DEPTH</td><td>SQYD</td><td>0</td><td>3</td><td>NM</td><td> </td><td></td></tr>
<tr><td>30106-0700</td><td>Subbase grading B, 150mm depth</td><td>m2</td><td>SUBBASE GRADING B, 6-INCH DEPTH</td><td>SQYD</td><td>0</td><td>3</td><td>NM</td><td> </td><td></td></tr>
<tr><td>30106-0800</td><td>Subbase grading B, 200mm depth</td><td>m2</td><td>SUBBASE GRADING B, 8-INCH DEPTH</td><td>SQYD</td><td>0</td><td>3</td><td>NM</td><td> </td><td></td></tr>
<tr><td>30106-0900</td><td>Subbase grading B, 250mm depth</td><td>m2</td><td>SUBBASE GRADING B, 10-INCH DEPTH</td><td>SQYD</td><td>0</td><td>3</td><td>NM</td><td> </td><td></td></tr>
<tr><td>30106-1000</td><td>Subbase grading B, 300mm depth</td><td>m2</td><td>SUBBASE GRADING B, 12-INCH DEPTH</td><td>SQYD</td><td>0</td><td>3</td><td>NM</td><td> </td><td></td></tr>
<tr><td>30107-0000</td><td>Subbase</td><td>m3</td><td>SUBBASE</td><td>CUYD</td><td>0</td><td>3</td><td>NM</td><td> </td><td></td></tr>
<tr><td>30107-1000</td><td>Subbase grading A</td><td>m3</td><td>SUBBASE GRADING A</td><td>CUYD</td><td>0</td><td>3</td><td>NM</td><td> </td><td></td></tr>
<tr><td>30107-2000</td><td>Subbase grading B</td><td>m3</td><td>SUBBASE GRADING B</td><td>CUYD</td><td>0</td><td>3</td><td>NM</td><td> </td><td></td></tr>
<tr><td>30110-0000</td><td>Aggregate surface course</td><td>t</td><td>AGGREGATE SURFACE COURSE</td><td>TON</td><td>0</td><td>3</td><td>NM</td><td> </td><td></td></tr>
<tr><td>30111-1000</td><td>Aggregate surface course, 100mm depth</td><td>m2</td><td>AGGREGATE SURFACE COURSE, 4-INCH DEPTH</td><td>SQYD</td><td>0</td><td>3</td><td>NM</td><td> </td><td></td></tr>
<tr><td>30111-2000</td><td>Aggregate surface course, 150mm depth</td><td>m2</td><td>AGGREGATE SURFACE COURSE, 6-INCH DEPTH</td><td>SQYD</td><td>0</td><td>3</td><td>NM</td><td> </td><td></td></tr>
<tr><td>30111-3000</td><td>Aggregate surface course, 200mm depth</td><td>m2</td><td>AGGREGATE SURFACE COURSE, 8-INCH DEPTH</td><td>SQYD</td><td>0</td><td>3</td><td>NM</td><td> </td><td></td></tr>
<tr><td>30111-4000</td><td>Aggregate surface course, 250mm depth</td><td>m2</td><td>AGGREGATE SURFACE COURSE, 10-INCH DEPTH</td><td>SQYD</td><td>0</td><td>3</td><td>NM</td><td> </td><td></td></tr>
<tr><td>30111-5000</td><td>Aggregate surface course, 300mm depth</td><td>m2</td><td>AGGREGATE SURFACE COURSE, 12-INCH DEPTH</td><td>SQYD</td><td>0</td><td>3</td><td>NM</td><td> </td><td></td></tr>
<tr><td>30112-0000</td><td>Aggregate surface course</td><td>m3</td><td>AGGREGATE SURFACE COURSE</td><td>CUYD</td><td>0</td><td>3</td><td>NM</td><td> </td><td></td></tr>
<tr><td>30201-1000</td><td>Roadway aggregate, method 1</td><td>m3</td><td>ROADWAY AGGREGATE, METHOD 1</td><td>CUYD</td><td>0</td><td>3</td><td>N</td><td> </td><td></td></tr>
<tr><td>30201-2000</td><td>Roadway aggregate, method 2</td><td>m3</td><td>ROADWAY AGGREGATE, METHOD 2</td><td>CUYD</td><td>0</td><td>3</td><td>N</td><td> </td><td></td></tr>
<tr><td>30202-1000</td><td>Roadway aggregate, method 1</td><td>t</td><td>ROADWAY AGGREGATE, METHOD 1</td><td>TON</td><td>0</td><td>3</td><td>N</td><td> </td><td></td></tr>
<tr><td>30202-2000</td><td>Roadway aggregate, method 2</td><td>t</td><td>ROADWAY AGGREGATE, METHOD 2</td><td>TON</td><td>0</td><td>3</td><td>N</td><td> </td><td></td></tr>
<tr><td>30202-2100</td><td>Roadway aggregate, method 2, surface course</td><td>t</td><td>ROADWAY AGGREGATE, METHOD 2, SURFACE COURSE</td><td>TON</td><td>0</td><td>3</td><td>N</td><td>8/15/2017</td><td></td></tr>
<tr><td>30203-1000</td><td>Roadway aggregate, method 1</td><td>m2</td><td>ROADWAY AGGREGATE, METHOD 1</td><td>SQYD</td><td>0</td><td>3</td><td>N</td><td> </td><td></td></tr>
<tr><td>30203-2000</td><td>Roadway aggregate, method 2</td><td>m2</td><td>ROADWAY AGGREGATE, METHOD 2</td><td>SQYD</td><td>0</td><td>3</td><td>N</td><td> </td><td></td></tr>
<tr><td>30203-2100</td><td>Roadway aggregate, method 2, surface course</td><td>m2</td><td>ROADWAY AGGREGATE, METHOD 2, SURFACE COURSE</td><td>SQYD</td><td>0</td><td>3</td><td>N</td><td>7/16/2018</td><td></td></tr>
<tr><td>30203-2120</td><td>Roadway aggregate, method 2, surface course, 100mm depth</td><td>m2</td><td>ROADWAY AGGREGATE, METHOD 2, SURFACE COURSE, 4-INCH DEPTH</td><td>SQYD</td><td>0</td><td>3</td><td>N</td><td>7/16/2018</td><td></td></tr>
<tr><td>30203-2140</td><td>Roadway aggregate, method 2, surface course, 150mm depth</td><td>m2</td><td>ROADWAY AGGREGATE, METHOD 2, SURFACE COURSE, 6-INCH DEPTH</td><td>SQYD</td><td>0</td><td>3</td><td>N</td><td>7/16/2018</td><td></td></tr>
<tr><td>30204-0000</td><td>Roadway aggregate, crushed shells</td><td>m3</td><td>ROADWAY AGGREGATE, CRUSHED SHELLS</td><td>CUYD</td><td>0</td><td>3</td><td>N</td><td>6/10/2014</td><td></td></tr>
<tr><td>30205-0500</td><td>Roadway aggregate, shoulder finishing</td><td>km</td><td>ROADWAY AGGREGATE, SHOULDER FINISHING</td><td>MILE</td><td>3</td><td>3</td><td>N</td><td>3/6/2017</td><td>This item includes BOTH aggregate material & shoulder finishing work</td></tr>
<tr><td>30206-0500</td><td>Roadway aggregate, shoulder finishing</td><td>m</td><td>ROADWAY AGGREGATE, SHOULDER FINISHING</td><td>LNFT</td><td>0</td><td>3</td><td>N</td><td>8/28/2017</td><td>This item includes BOTH aggregate material & shoulder finishing work</td></tr>
<tr><td>30210-0000</td><td>Bedding and backfill aggregate</td><td>m3</td><td>BEDDING AND BACKFILL AGGREGATE</td><td>CUYD</td><td>0</td><td>3</td><td>N</td><td> </td><td></td></tr>
<tr><td>30211-0000</td><td>Mechanically compacted aggregate column</td><td>m</td><td>MECHANICALLY COMPACTED AGGREGATE COLUMN</td><td>LNFT</td><td>0</td><td>3</td><td>N</td><td> </td><td></td></tr>
<tr><td>30301-1000</td><td>Ditch reconditioning</td><td>km</td><td>DITCH RECONDITIONING</td><td>MILE</td><td>3</td><td>3</td><td>N</td><td> </td><td></td></tr>
<tr><td>30301-2000</td><td>Shoulder reconditioning</td><td>km</td><td>SHOULDER RECONDITIONING</td><td>MILE</td><td>3</td><td>3</td><td>N</td><td> </td><td></td></tr>
<tr><td>30301-3000</td><td>Shoulder and ditch reconditioning</td><td>km</td><td>SHOULDER AND DITCH RECONDITIONING</td><td>MILE</td><td>3</td><td>3</td><td>N</td><td> </td><td></td></tr>
<tr><td>30301-4000</td><td>Roadbed reconditioning</td><td>km</td><td>ROADBED RECONDITIONING</td><td>MILE</td><td>3</td><td>3</td><td>N</td><td> </td><td></td></tr>
<tr><td>30301-5000</td><td>Aggregate surface reconditioning</td><td>km</td><td>AGGREGATE SURFACE RECONDITIONING</td><td>MILE</td><td>3</td><td>3</td><td>N</td><td> </td><td></td></tr>
<tr><td>30301-6000</td><td>Roadway reconditioning</td><td>km</td><td>ROADWAY RECONDITIONING</td><td>MILE</td><td>3</td><td>3</td><td>N</td><td> </td><td></td></tr>
<tr><td>30302-1000</td><td>Ditch reconditioning</td><td>m</td><td>DITCH RECONDITIONING</td><td>LNFT</td><td>0</td><td>3</td><td>N</td><td> </td><td></td></tr>
<tr><td>30302-2000</td><td>Shoulder reconditioning</td><td>m</td><td>SHOULDER RECONDITIONING</td><td>LNFT</td><td>0</td><td>3</td><td>N</td><td> </td><td></td></tr>
<tr><td>30302-3000</td><td>Shoulder and ditch reconditioning</td><td>m</td><td>SHOULDER AND DITCH RECONDITIONING</td><td>LNFT</td><td>0</td><td>3</td><td>N</td><td> </td><td></td></tr>
<tr><td>30302-4000</td><td>Roadbed reconditioning</td><td>m</td><td>ROADBED RECONDITIONING</td><td>LNFT</td><td>0</td><td>3</td><td>N</td><td> </td><td></td></tr>
<tr><td>30302-5000</td><td>Aggregate surface reconditioning</td><td>m</td><td>AGGREGATE SURFACE RECONDITIONING</td><td>LNFT</td><td>0</td><td>3</td><td>N</td><td> </td><td></td></tr>
<tr><td>30302-6000</td><td>Roadway reconditioning</td><td>m</td><td>ROADWAY RECONDITIONING</td><td>LNFT</td><td>0</td><td>3</td><td>N</td><td> </td><td></td></tr>
<tr><td>30303-1000</td><td>Roadbed reconditioning</td><td>m2</td><td>ROADBED RECONDITIONING</td><td>SQYD</td><td>0</td><td>3</td><td>N</td><td> </td><td></td></tr>
<tr><td>30303-2000</td><td>Aggregate surface reconditioning</td><td>m2</td><td>AGGREGATE SURFACE RECONDITIONING</td><td>SQYD</td><td>0</td><td>3</td><td>N</td><td> </td><td></td></tr>
<tr><td>30303-3000</td><td>Roadway reconditioning</td><td>m2</td><td>ROADWAY RECONDITIONING</td><td>SQYD</td><td>0</td><td>3</td><td>N</td><td> </td><td></td></tr>
<tr><td>30303-4000</td><td>Shoulder reconditioning</td><td>m2</td><td>SHOULDER RECONDITIONING</td><td>SQYD</td><td>0</td><td>3</td><td>N</td><td>9/9/2019</td><td></td></tr>
<tr><td>30401-1000</td><td>Full depth reclamation, method 1</td><td>km</td><td>FULL DEPTH RECLAMATION, METHOD 1</td><td>MILE</td><td>3</td><td>3</td><td>N</td><td> </td><td></td></tr>
<tr><td>30401-1300</td><td>Full depth reclamation, method 1, 150mm depth</td><td>km</td><td>FULL DEPTH RECLAMATION, METHOD 1, 6-INCH DEPTH</td><td>MILE</td><td>3</td><td>3</td><td>N</td><td> </td><td></td></tr>
<tr><td>30401-1500</td><td>Full depth reclamation, method 1, 200mm depth</td><td>km</td><td>FULL DEPTH RECLAMATION, METHOD 1, 8-INCH DEPTH</td><td>MILE</td><td>3</td><td>3</td><td>N</td><td> </td><td></td></tr>
<tr><td>30401-1700</td><td>Full depth reclamation, method 1, 250mm depth</td><td>km</td><td>FULL DEPTH RECLAMATION, METHOD 1, 10-INCH DEPTH</td><td>MILE</td><td>3</td><td>3</td><td>N</td><td> </td><td></td></tr>
<tr><td>30401-1900</td><td>Full depth reclamation, method 1, 3000mm depth</td><td>km</td><td>FULL DEPTH RECLAMATION, METHOD 1, 12-INCH DEPTH</td><td>MILE</td><td>3</td><td>3</td><td>N</td><td> </td><td></td></tr>
<tr><td>30401-5000</td><td>Full depth reclamation, method 2</td><td>km</td><td>FULL DEPTH RECLAMATION, METHOD 2</td><td>MILE</td><td>3</td><td>3</td><td>N</td><td> </td><td></td></tr>
<tr><td>30401-5200</td><td>Full depth reclamation, method 2, 100mm depth</td><td>km</td><td>FULL DEPTH RECLAMATION, METHOD 2, 4-INCH DEPTH</td><td>MILE</td><td>3</td><td>3</td><td>N</td><td>9/5/2023</td><td></td></tr>
<tr><td>30401-5300</td><td>Full depth reclamation, method 2, 150mm depth</td><td>km</td><td>FULL DEPTH RECLAMATION, METHOD 2, 6-INCH DEPTH</td><td>MILE</td><td>3</td><td>3</td><td>N</td><td> </td><td></td></tr>
<tr><td>30401-5500</td><td>Full depth reclamation, method 2, 200mm depth</td><td>km</td><td>FULL DEPTH RECLAMATION, METHOD 2, 8-INCH DEPTH</td><td>MILE</td><td>3</td><td>3</td><td>N</td><td> </td><td></td></tr>
<tr><td>30401-5600</td><td>Full depth reclamation, method 2, 225mm depth</td><td>km</td><td>FULL DEPTH RECLAMATION, METHOD 2, 9-INCH DEPTH</td><td>MILE</td><td>3</td><td>3</td><td>N</td><td>10/26/2015</td><td></td></tr>
<tr><td>30401-5700</td><td>Full depth reclamation, method 2, 250mm depth</td><td>km</td><td>FULL DEPTH RECLAMATION, METHOD 2, 10-INCH DEPTH</td><td>MILE</td><td>3</td><td>3</td><td>N</td><td> </td><td></td></tr>
<tr><td>30401-5900</td><td>Full depth reclamation, method 2, 3000mm depth</td><td>km</td><td>FULL DEPTH RECLAMATION, METHOD 2, 12-INCH DEPTH</td><td>MILE</td><td>3</td><td>3</td><td>N</td><td> </td><td></td></tr>
<tr><td>30402-1000</td><td>Full depth reclamation, method 1</td><td>m2</td><td>FULL DEPTH RECLAMATION, METHOD 1</td><td>SQYD</td><td>0</td><td>3</td><td>N</td><td> </td><td></td></tr>
<tr><td>30402-1300</td><td>Full depth reclamation, method 1, 150mm depth</td><td>m2</td><td>FULL DEPTH RECLAMATION, METHOD 1, 6-INCH DEPTH</td><td>SQYD</td><td>0</td><td>3</td><td>N</td><td> </td><td></td></tr>
<tr><td>30402-1500</td><td>Full depth reclamation, method 1, 200mm depth</td><td>m2</td><td>FULL DEPTH RECLAMATION, METHOD 1, 8-INCH DEPTH</td><td>SQYD</td><td>0</td><td>3</td><td>N</td><td> </td><td></td></tr>
<tr><td>30402-1700</td><td>Full depth reclamation, method 1, 250mm depth</td><td>m2</td><td>FULL DEPTH RECLAMATION, METHOD 1, 10-INCH DEPTH</td><td>SQYD</td><td>0</td><td>3</td><td>N</td><td> </td><td></td></tr>
<tr><td>30402-1900</td><td>Full depth reclamation, method 1, 3000mm depth</td><td>m2</td><td>FULL DEPTH RECLAMATION, METHOD 1, 12-INCH DEPTH</td><td>SQYD</td><td>0</td><td>3</td><td>N</td><td> </td><td></td></tr>
<tr><td>30402-5000</td><td>Full depth reclamation, method 2</td><td>m2</td><td>FULL DEPTH RECLAMATION, METHOD 2</td><td>SQYD</td><td>0</td><td>3</td><td>N</td><td> </td><td></td></tr>
<tr><td>30402-5100</td><td>Full depth reclamation, method 2, 75mm depth</td><td>m2</td><td>FULL DEPTH RECLAMATION, METHOD 2, 3-INCH DEPTH</td><td>SQYD</td><td>0</td><td>3</td><td>N</td><td>7/29/2015</td><td></td></tr>
<tr><td>30402-5200</td><td>Full depth reclamation, method 2, 100mm depth</td><td>m2</td><td>FULL DEPTH RECLAMATION, METHOD 2, 4-INCH DEPTH</td><td>SQYD</td><td>0</td><td>3</td><td>N</td><td>7/29/2015</td><td></td></tr>
<tr><td>30402-5250</td><td>Full depth reclamation, method 2, 125mm depth</td><td>m2</td><td>FULL DEPTH RECLAMATION, METHOD 2, 5-INCH DEPTH</td><td>SQYD</td><td>0</td><td>3</td><td>N</td><td>7/23/2024</td><td></td></tr>
<tr><td>30402-5300</td><td>Full depth reclamation, method 2, 150mm depth</td><td>m2</td><td>FULL DEPTH RECLAMATION, METHOD 2, 6-INCH DEPTH</td><td>SQYD</td><td>0</td><td>3</td><td>N</td><td> </td><td></td></tr>
<tr><td>30402-5500</td><td>Full depth reclamation, method 2, 200mm depth</td><td>m2</td><td>FULL DEPTH RECLAMATION, METHOD 2, 8-INCH DEPTH</td><td>SQYD</td><td>0</td><td>3</td><td>N</td><td> </td><td></td></tr>
<tr><td>30402-5600</td><td>Full depth reclamation, method 2, 225mm depth</td><td>m2</td><td>FULL DEPTH RECLAMATION, METHOD 2, 9-INCH DEPTH</td><td>SQYD</td><td>0</td><td>3</td><td>N</td><td>2/2/2015</td><td></td></tr>
<tr><td>30402-5700</td><td>Full depth reclamation, method 2, 250mm depth</td><td>m2</td><td>FULL DEPTH RECLAMATION, METHOD 2, 10-INCH DEPTH</td><td>SQYD</td><td>0</td><td>3</td><td>N</td><td> </td><td></td></tr>
<tr><td>30402-5900</td><td>Full depth reclamation, method 2, 3000mm depth</td><td>m2</td><td>FULL DEPTH RECLAMATION, METHOD 2, 12-INCH DEPTH</td><td>SQYD</td><td>0</td><td>3</td><td>N</td><td> </td><td></td></tr>
<tr><td>30501-0000</td><td>Full depth reclamation with cement</td><td>km</td><td>FULL DEPTH RECLAMATION WITH CEMENT</td><td>MILE</td><td>3</td><td>3</td><td>N</td><td> </td><td></td></tr>
<tr><td>30501-0400</td><td>Full depth reclamation with cement, 100mm depth</td><td>km</td><td>FULL DEPTH RECLAMATION WITH CEMENT, 4-INCH DEPTH</td><td>MILE</td><td>3</td><td>3</td><td>N</td><td> </td><td></td></tr>
<tr><td>30501-0600</td><td>Full depth reclamation with cement, 150mm depth</td><td>km</td><td>FULL DEPTH RECLAMATION WITH CEMENT, 6-INCH DEPTH</td><td>MILE</td><td>3</td><td>3</td><td>N</td><td> </td><td></td></tr>
<tr><td>30501-0800</td><td>Full depth reclamation with cement, 200mm depth</td><td>km</td><td>FULL DEPTH RECLAMATION WITH CEMENT, 8-INCH DEPTH</td><td>MILE</td><td>3</td><td>3</td><td>N</td><td> </td><td></td></tr>
<tr><td>30501-1000</td><td>Full depth reclamation with cement, 250mm depth</td><td>km</td><td>FULL DEPTH RECLAMATION WITH CEMENT, 10-INCH DEPTH</td><td>MILE</td><td>3</td><td>3</td><td>N</td><td> </td><td></td></tr>
<tr><td>30502-0000</td><td>Full depth reclamation with cement</td><td>m2</td><td>FULL DEPTH RECLAMATION WITH CEMENT</td><td>SQYD</td><td>0</td><td>3</td><td>N</td><td> </td><td></td></tr>
<tr><td>30502-0400</td><td>Full depth reclamation with cement, 100mm depth</td><td>m2</td><td>FULL DEPTH RECLAMATION WITH CEMENT, 4-INCH DEPTH</td><td>SQYD</td><td>0</td><td>3</td><td>N</td><td> </td><td></td></tr>
<tr><td>30502-0600</td><td>Full depth reclamation with cement, 150mm depth</td><td>m2</td><td>FULL DEPTH RECLAMATION WITH CEMENT, 6-INCH DEPTH</td><td>SQYD</td><td>0</td><td>3</td><td>N</td><td> </td><td></td></tr>
<tr><td>30502-0800</td><td>Full depth reclamation with cement, 200mm depth</td><td>m2</td><td>FULL DEPTH RECLAMATION WITH CEMENT, 8-INCH DEPTH</td><td>SQYD</td><td>0</td><td>3</td><td>N</td><td> </td><td></td></tr>
<tr><td>30502-0900</td><td>Full depth reclamation with cement, 225mm depth</td><td>m2</td><td>FULL DEPTH RECLAMATION WITH CEMENT, 9-INCH DEPTH</td><td>SQYD</td><td>0</td><td>3</td><td>N</td><td>11/8/2021</td><td></td></tr>
<tr><td>30502-1000</td><td>Full depth reclamation with cement, 250mm depth</td><td>m2</td><td>FULL DEPTH RECLAMATION WITH CEMENT, 10-INCH DEPTH</td><td>SQYD</td><td>0</td><td>3</td><td>N</td><td> </td><td></td></tr>
<tr><td>30510-0000</td><td>Cementitious material</td><td>t</td><td>CEMENTITIOUS MATERIAL</td><td>TON</td><td>0</td><td>3</td><td>N</td><td> </td><td></td></tr>
<tr><td>30601-0000</td><td>Full depth reclamation with emulsified asphalt</td><td>km</td><td>FULL DEPTH RECLAMATION WITH EMULSIFIED ASPHALT</td><td>MILE</td><td>3</td><td>3</td><td>N</td><td> </td><td></td></tr>
<tr><td>30601-0400</td><td>Full depth reclamation with emulsified asphalt, 100mm depth</td><td>km</td><td>FULL DEPTH RECLAMATION WITH EMULSIFIED ASPHALT, 4-INCH DEPTH</td><td>MILE</td><td>3</td><td>3</td><td>N</td><td> </td><td></td></tr>
<tr><td>30601-0600</td><td>Full depth reclamation with emulsified asphalt, 150mm depth</td><td>km</td><td>FULL DEPTH RECLAMATION WITH EMULSIFIED ASPHALT, 6-INCH DEPTH</td><td>MILE</td><td>3</td><td>3</td><td>N</td><td> </td><td></td></tr>
<tr><td>30601-0800</td><td>Full depth reclamation with emulsified asphalt, 200mm depth</td><td>km</td><td>FULL DEPTH RECLAMATION WITH EMULSIFIED ASPHALT, 8-INCH DEPTH</td><td>MILE</td><td>3</td><td>3</td><td>N</td><td> </td><td></td></tr>
<tr><td>30601-1000</td><td>Full depth reclamation with emulsified asphalt, 250mm depth</td><td>km</td><td>FULL DEPTH RECLAMATION WITH EMULSIFIED ASPHALT, 10-INCH DEPTH</td><td>MILE</td><td>3</td><td>3</td><td>N</td><td> </td><td></td></tr>
<tr><td>30602-0000</td><td>Full depth reclamation with emulsified asphalt</td><td>m2</td><td>FULL DEPTH RECLAMATION WITH EMULSIFIED ASPHALT</td><td>SQYD</td><td>0</td><td>3</td><td>N</td><td> </td><td></td></tr>
<tr><td>30602-0400</td><td>Full depth reclamation with emulsified asphalt, 100mm depth</td><td>m2</td><td>FULL DEPTH RECLAMATION WITH EMULSIFIED ASPHALT, 4-INCH DEPTH</td><td>SQYD</td><td>0</td><td>3</td><td>N</td><td> </td><td></td></tr>
<tr><td>30602-0600</td><td>Full depth reclamation with emulsified asphalt, 150mm depth</td><td>m2</td><td>FULL DEPTH RECLAMATION WITH EMULSIFIED ASPHALT, 6-INCH DEPTH</td><td>SQYD</td><td>0</td><td>3</td><td>N</td><td> </td><td></td></tr>
<tr><td>30602-0800</td><td>Full depth reclamation with emulsified asphalt, 200mm depth</td><td>m2</td><td>FULL DEPTH RECLAMATION WITH EMULSIFIED ASPHALT, 8-INCH DEPTH</td><td>SQYD</td><td>0</td><td>3</td><td>N</td><td> </td><td></td></tr>
<tr><td>30602-1000</td><td>Full depth reclamation with emulsified asphalt, 250mm depth</td><td>m2</td><td>FULL DEPTH RECLAMATION WITH EMULSIFIED ASPHALT, 10-INCH DEPTH</td><td>SQYD</td><td>0</td><td>3</td><td>N</td><td> </td><td></td></tr>
<tr><td>30603-0000</td><td>Full depth reclamation with foamed asphalt</td><td>km</td><td>FULL DEPTH RECLAMATION WITH FOAMED ASPHALT</td><td>MILE</td><td>3</td><td>3</td><td>N</td><td> </td><td></td></tr>
<tr><td>30603-0400</td><td>Full depth reclamation with foamed asphalt, 100mm depth</td><td>km</td><td>FULL DEPTH RECLAMATION WITH FOAMED ASPHALT, 4-INCH DEPTH</td><td>MILE</td><td>3</td><td>3</td><td>N</td><td> </td><td></td></tr>
<tr><td>30603-0600</td><td>Full depth reclamation with foamed asphalt, 150mm depth</td><td>km</td><td>FULL DEPTH RECLAMATION WITH FOAMED ASPHALT, 6-INCH DEPTH</td><td>MILE</td><td>3</td><td>3</td><td>N</td><td> </td><td></td></tr>
<tr><td>30603-0800</td><td>Full depth reclamation with foamed asphalt, 200mm depth</td><td>km</td><td>FULL DEPTH RECLAMATION WITH FOAMED ASPHALT, 8-INCH DEPTH</td><td>MILE</td><td>3</td><td>3</td><td>N</td><td> </td><td></td></tr>
<tr><td>30603-1000</td><td>Full depth reclamation with foamed asphalt, 250mm depth</td><td>km</td><td>FULL DEPTH RECLAMATION WITH FOAMED ASPHALT, 10-INCH DEPTH</td><td>MILE</td><td>3</td><td>3</td><td>N</td><td> </td><td></td></tr>
<tr><td>30604-0000</td><td>Full depth reclamation with foamed asphalt</td><td>m2</td><td>FULL DEPTH RECLAMATION WITH FOAMED ASPHALT</td><td>SQYD</td><td>0</td><td>3</td><td>N</td><td> </td><td></td></tr>
<tr><td>30604-0400</td><td>Full depth reclamation with foamed asphalt, 100mm depth</td><td>m2</td><td>FULL DEPTH RECLAMATION WITH FOAMED ASPHALT, 4-INCH DEPTH</td><td>SQYD</td><td>0</td><td>3</td><td>N</td><td> </td><td></td></tr>
<tr><td>30604-0600</td><td>Full depth reclamation with foamed asphalt, 150mm depth</td><td>m2</td><td>FULL DEPTH RECLAMATION WITH FOAMED ASPHALT, 6-INCH DEPTH</td><td>SQYD</td><td>0</td><td>3</td><td>N</td><td> </td><td></td></tr>
<tr><td>30604-0800</td><td>Full depth reclamation with foamed asphalt, 200mm depth</td><td>m2</td><td>FULL DEPTH RECLAMATION WITH FOAMED ASPHALT, 8-INCH DEPTH</td><td>SQYD</td><td>0</td><td>3</td><td>N</td><td> </td><td></td></tr>
<tr><td>30604-1000</td><td>Full depth reclamation with foamed asphalt, 250mm depth</td><td>m2</td><td>FULL DEPTH RECLAMATION WITH FOAMED ASPHALT, 10-INCH DEPTH</td><td>SQYD</td><td>0</td><td>3</td><td>N</td><td> </td><td></td></tr>
<tr><td>30610-0000</td><td>Lime</td><td>t</td><td>LIME</td><td>TON</td><td>0</td><td>3</td><td>N</td><td> </td><td></td></tr>
<tr><td>30611-0000</td><td>Cement</td><td>t</td><td>CEMENT</td><td>TON</td><td>0</td><td>3</td><td>N</td><td> </td><td></td></tr>
<tr><td>30612-0000</td><td>Fly ash</td><td>t</td><td>FLY ASH</td><td>TON</td><td>0</td><td>3</td><td>N</td><td> </td><td></td></tr>
<tr><td>30613-0000</td><td>Asphalt binder</td><td>t</td><td>ASPHALT BINDER</td><td>TON</td><td>0</td><td>3</td><td>N</td><td> </td><td></td></tr>
<tr><td>30614-0000</td><td>Emulsified asphalt</td><td>t</td><td>EMULSIFIED ASPHALT</td><td>TON</td><td>0</td><td>3</td><td>N</td><td> </td><td></td></tr>
<tr><td>30701-0000</td><td>Cement treated aggregate course</td><td>m2</td><td>CEMENT TREATED AGGREGATE COURSE</td><td>SQYD</td><td>0</td><td>3</td><td>N</td><td> </td><td></td></tr>
<tr><td>30702-0000</td><td>Cement treated aggregate course</td><td>t</td><td>CEMENT TREATED AGGREGATE COURSE</td><td>TON</td><td>0</td><td>3</td><td>N</td><td> </td><td></td></tr>
<tr><td>30703-0000</td><td>Cement treated aggregate course</td><td>m3</td><td>CEMENT TREATED AGGREGATE COURSE</td><td>CUYD</td><td>0</td><td>3</td><td>N</td><td>10/24/2016</td><td></td></tr>
<tr><td>30705-0000</td><td>Cementitious treated aggregate course</td><td>m2</td><td>CEMENTITIOUS TREATED AGGREGATE COURSE</td><td>SQYD</td><td>0</td><td>3</td><td>N</td><td> </td><td></td></tr>
<tr><td>30706-0000</td><td>Cementitious treated aggregate course</td><td>t</td><td>CEMENTITIOUS TREATED AGGREGATE COURSE</td><td>TON</td><td>0</td><td>3</td><td>N</td><td> </td><td></td></tr>
<tr><td>30715-0000</td><td>Cement</td><td>t</td><td>CEMENT</td><td>TON</td><td>0</td><td>3</td><td>N</td><td> </td><td></td></tr>
<tr><td>30716-0000</td><td>Fly ash</td><td>t</td><td>FLY ASH</td><td>TON</td><td>0</td><td>3</td><td>N</td><td> </td><td>Prior to use check to see if 304 items should be used</td></tr>
<tr><td>30801-0000</td><td>Recycled aggregate base</td><td>m2</td><td>RECYCLED AGGREGATE BASE</td><td>SQYD</td><td>0</td><td>3</td><td>N</td><td>4/28/2015</td><td>Prior to use check to see if 304 items should be used</td></tr>
<tr><td>30801-1000</td><td>Recycled aggregate base, 150mm depth</td><td>m2</td><td>RECYCLED AGGREGATE BASE, 6-INCH DEPTH</td><td>SQYD</td><td>0</td><td>3</td><td>N</td><td>4/28/2015</td><td>Prior to use check to see if 304 items should be used</td></tr>
<tr><td>30801-2000</td><td>Recycled aggregate base, 200mm depth</td><td>m2</td><td>RECYCLED AGGREGATE BASE, 8-INCH DEPTH</td><td>SQYD</td><td>0</td><td>3</td><td>N</td><td>4/28/2015</td><td>Prior to use check to see if 304 items should be used</td></tr>
<tr><td>30801-3000</td><td>Recycled aggregate base, 250mm depth</td><td>m2</td><td>RECYCLED AGGREGATE BASE, 10-INCH DEPTH</td><td>SQYD</td><td>0</td><td>3</td><td>N</td><td>4/28/2015</td><td>Prior to use check to see if 304 items should be used</td></tr>
<tr><td>30801-4000</td><td>Recycled aggregate base, 300mm depth</td><td>m2</td><td>RECYCLED AGGREGATE BASE, 12-INCH DEPTH</td><td>SQYD</td><td>0</td><td>3</td><td>N</td><td>4/28/2015</td><td>Prior to use check to see if 304 items should be used</td></tr>
<tr><td>30802-0000</td><td>Recycled aggregate base</td><td>m3</td><td>RECYCLED AGGREGATE BASE</td><td>CUYD</td><td>0</td><td>3</td><td>N</td><td>4/28/2015</td><td>Prior to use check to see if 304 items should be used</td></tr>
<tr><td>30803-0000</td><td>Recycled aggregate base</td><td>t</td><td>RECYCLED AGGREGATE BASE</td><td>TON</td><td>0</td><td>3</td><td>N</td><td>4/28/2015</td><td>Prior to use check to see if 304 items should be used</td></tr>
<tr><td>30810-0000</td><td>Cement</td><td>t</td><td>CEMENT</td><td>TON</td><td>0</td><td>3</td><td>N</td><td>4/28/2015</td><td>Prior to use check to see if 304 items should be used</td></tr>
<tr><td>30901-0000</td><td>Emulsified asphalt treated aggregate base</td><td>t</td><td>EMULSIFIED ASPHALT TREATED AGGREGATE BASE</td><td>TON</td><td>0</td><td>3</td><td>NM</td><td> </td><td></td></tr>
<tr><td>30901-1000</td><td>Emulsified asphalt treated aggregate base, grading C</td><td>t</td><td>EMULSIFIED ASPHALT TREATED AGGREGATE BASE, GRADING C</td><td>TON</td><td>0</td><td>3</td><td>NM</td><td> </td><td></td></tr>
<tr><td>30901-2000</td><td>Emulsified asphalt treated aggregate base, grading D</td><td>t</td><td>EMULSIFIED ASPHALT TREATED AGGREGATE BASE, GRADING D</td><td>TON</td><td>0</td><td>3</td><td>NM</td><td> </td><td></td></tr>
<tr><td>30901-3000</td><td>Emulsified asphalt treated aggregate base, grading E</td><td>t</td><td>EMULSIFIED ASPHALT TREATED AGGREGATE BASE, GRADING E</td><td>TON</td><td>0</td><td>3</td><td>NM</td><td> </td><td></td></tr>
<tr><td>30901-4000</td><td>Emulsified asphalt treated aggregate base, grading C or D</td><td>t</td><td>EMULSIFIED ASPHALT TREATED AGGREGATE BASE, GRADING C OR D</td><td>TON</td><td>0</td><td>3</td><td>NM</td><td> </td><td></td></tr>
<tr><td>30902-0000</td><td>Emulsified asphalt treated aggregate base</td><td>m2</td><td>EMULSIFIED ASPHALT TREATED AGGREGATE BASE</td><td>SQYD</td><td>0</td><td>3</td><td>NM</td><td> </td><td></td></tr>
<tr><td>30902-1000</td><td>Emulsified asphalt treated aggregate base, grading C</td><td>m2</td><td>EMULSIFIED ASPHALT TREATED AGGREGATE BASE, GRADING C</td><td>SQYD</td><td>0</td><td>3</td><td>NM</td><td> </td><td></td></tr>
<tr><td>30902-2000</td><td>Emulsified asphalt treated aggregate base, grading D</td><td>m2</td><td>EMULSIFIED ASPHALT TREATED AGGREGATE BASE, GRADING D</td><td>SQYD</td><td>0</td><td>3</td><td>NM</td><td> </td><td></td></tr>
<tr><td>30902-3000</td><td>Emulsified asphalt treated aggregate base, grading E</td><td>m2</td><td>EMULSIFIED ASPHALT TREATED AGGREGATE BASE, GRADING E</td><td>SQYD</td><td>0</td><td>3</td><td>NM</td><td> </td><td></td></tr>
<tr><td>30902-4000</td><td>Emulsified asphalt treated aggregate base, grading C or D</td><td>m2</td><td>EMULSIFIED ASPHALT TREATED AGGREGATE BASE, GRADING C OR D</td><td>SQYD</td><td>0</td><td>3</td><td>NM</td><td> </td><td></td></tr>
<tr><td>30903-0000</td><td>Emulsified asphalt treated aggregate base</td><td>m3</td><td>EMULSIFIED ASPHALT TREATED AGGREGATE BASE</td><td>CUYD</td><td>0</td><td>3</td><td>NM</td><td> </td><td></td></tr>
<tr><td>30903-1000</td><td>Emulsified asphalt treated aggregate base, grading C</td><td>m3</td><td>EMULSIFIED ASPHALT TREATED AGGREGATE BASE, GRADING C</td><td>CUYD</td><td>0</td><td>3</td><td>NM</td><td> </td><td></td></tr>
<tr><td>30903-2000</td><td>Emulsified asphalt treated aggregate base, grading D</td><td>m3</td><td>EMULSIFIED ASPHALT TREATED AGGREGATE BASE, GRADING D</td><td>CUYD</td><td>0</td><td>3</td><td>NM</td><td> </td><td></td></tr>
<tr><td>30903-3000</td><td>Emulsified asphalt treated aggregate base, grading E</td><td>m3</td><td>EMULSIFIED ASPHALT TREATED AGGREGATE BASE, GRADING E</td><td>CUYD</td><td>0</td><td>3</td><td>NM</td><td> </td><td></td></tr>
<tr><td>30903-4000</td><td>Emulsified asphalt treated aggregate base, grading C or D</td><td>m3</td><td>EMULSIFIED ASPHALT TREATED AGGREGATE BASE, GRADING C OR D</td><td>CUYD</td><td>0</td><td>3</td><td>NM</td><td> </td><td></td></tr>
<tr><td>30910-0000</td><td>Emulsified asphalt</td><td>t</td><td>EMULSIFIED ASPHALT</td><td>TON</td><td>0</td><td>3</td><td>N</td><td> </td><td></td></tr>
<tr><td>31001-1000</td><td>Cold in-place recycled asphalt base course, type A</td><td>km</td><td>COLD IN-PLACE RECYCLED ASPHALT BASE COURSE, TYPE A</td><td>MILE</td><td>3</td><td>3</td><td>N</td><td> </td><td></td></tr>
<tr><td>31001-2000</td><td>Cold in-place recycled asphalt base course, type B</td><td>km</td><td>COLD IN-PLACE RECYCLED ASPHALT BASE COURSE, TYPE B</td><td>MILE</td><td>3</td><td>3</td><td>N</td><td> </td><td></td></tr>
<tr><td>31002-1000</td><td>Cold in-place recycled asphalt base course, type A</td><td>m2</td><td>COLD IN-PLACE RECYCLED ASPHALT BASE COURSE, TYPE A</td><td>SQYD</td><td>0</td><td>3</td><td>N</td><td> </td><td></td></tr>
<tr><td>31002-2000</td><td>Cold in-place recycled asphalt base course, type B</td><td>m2</td><td>COLD IN-PLACE RECYCLED ASPHALT BASE COURSE, TYPE B</td><td>SQYD</td><td>0</td><td>3</td><td>N</td><td> </td><td></td></tr>
<tr><td>31010-0000</td><td>Emulsified asphalt</td><td>t</td><td>EMULSIFIED ASPHALT</td><td>TON</td><td>0</td><td>3</td><td>N</td><td> </td><td></td></tr>
<tr><td>31011-0000</td><td>Lime</td><td>t</td><td>LIME</td><td>TON</td><td>0</td><td>3</td><td>N</td><td> </td><td></td></tr>
<tr><td>31012-0000</td><td>Cement</td><td>t</td><td>CEMENT</td><td>TON</td><td>0</td><td>3</td><td>N</td><td> </td><td></td></tr>
<tr><td>31013-0000</td><td>Blotter</td><td>t</td><td>BLOTTER</td><td>TON</td><td>0</td><td>3</td><td>N</td><td> </td><td></td></tr>
<tr><td>31101-1000</td><td>Stabilized aggregate surface course, imported aggregate</td><td>km</td><td>STABILIZED AGGREGATE SURFACE COURSE, IMPORTED AGGREGATE</td><td>MILE</td><td>3</td><td>3</td><td>NM</td><td> </td><td></td></tr>
<tr><td>31101-2000</td><td>Stabilized aggregate surface course, in-place aggregate</td><td>km</td><td>STABILIZED AGGREGATE SURFACE COURSE, IN-PLACE AGGREGATE</td><td>MILE</td><td>3</td><td>3</td><td>N</td><td> </td><td></td></tr>
<tr><td>31101-3000</td><td>Stabilized aggregate surface course, calcium chloride, imported aggregate</td><td>km</td><td>STABILIZED AGGREGATE SURFACE COURSE, CALCIUM CHLORIDE, IMPORTED AGGREGATE</td><td>MILE</td><td>3</td><td>3</td><td>NM</td><td> </td><td></td></tr>
<tr><td>31101-4000</td><td>Stabilized aggregate surface course, calcium chloride, in-place aggregate</td><td>km</td><td>STABILIZED AGGREGATE SURFACE COURSE, CALCIUM CHLORIDE, IN-PLACE AGGREGATE</td><td>MILE</td><td>3</td><td>3</td><td>N</td><td> </td><td></td></tr>
<tr><td>31102-1000</td><td>Stabilized aggregate surface course, imported aggregate</td><td>m2</td><td>STABILIZED AGGREGATE SURFACE COURSE, IMPORTED AGGREGATE</td><td>SQYD</td><td>0</td><td>3</td><td>NM</td><td> </td><td></td></tr>
<tr><td>31102-2000</td><td>Stabilized aggregate surface course, in-place aggregate</td><td>m2</td><td>STABILIZED AGGREGATE SURFACE COURSE, IN-PLACE AGGREGATE</td><td>SQYD</td><td>0</td><td>3</td><td>N</td><td> </td><td></td></tr>
<tr><td>31102-3000</td><td>Stabilized aggregate surface course, calcium chloride, imported aggregate</td><td>m2</td><td>STABILIZED AGGREGATE SURFACE COURSE, CALCIUM CHLORIDE, IMPORTED AGGREGATE</td><td>SQYD</td><td>0</td><td>3</td><td>NM</td><td> </td><td></td></tr>
<tr><td>31102-4000</td><td>Stabilized aggregate surface course, calcium chloride, in-place aggregate</td><td>m2</td><td>STABILIZED AGGREGATE SURFACE COURSE, CALCIUM CHLORIDE, IN-PLACE AGGREGATE</td><td>SQYD</td><td>0</td><td>3</td><td>N</td><td> </td><td></td></tr>
<tr><td>31103-1000</td><td>Stabilized aggregate surface course, imported aggregate</td><td>t</td><td>STABILIZED AGGREGATE SURFACE COURSE, IMPORTED AGGREGATE</td><td>TON</td><td>0</td><td>3</td><td>NM</td><td> </td><td></td></tr>
<tr><td>31103-2000</td><td>Stabilized aggregate surface course, in-place aggregate</td><td>t</td><td>STABILIZED AGGREGATE SURFACE COURSE, IN-PLACE AGGREGATE</td><td>TON</td><td>0</td><td>3</td><td>N</td><td> </td><td></td></tr>
<tr><td>31103-3000</td><td>Stabilized aggregate surface course, calcium chloride, imported aggregate</td><td>t</td><td>STABILIZED AGGREGATE SURFACE COURSE, CALCIUM CHLORIDE, IMPORTED AGGREGATE</td><td>TON</td><td>0</td><td>3</td><td>NM</td><td> </td><td></td></tr>
<tr><td>31103-4000</td><td>Stabilized aggregate surface course, calcium chloride, in-place aggregate</td><td>t</td><td>STABILIZED AGGREGATE SURFACE COURSE, CALCIUM CHLORIDE, IN-PLACE AGGREGATE</td><td>TON</td><td>0</td><td>3</td><td>N</td><td> </td><td></td></tr>
<tr><td>31110-0000</td><td>Calcium chloride</td><td>t</td><td>CALCIUM CHLORIDE</td><td>TON</td><td>0</td><td>3</td><td>N</td><td> </td><td></td></tr>
<tr><td>31201-0000</td><td>Dust palliative application</td><td>km</td><td>DUST PALLIATIVE APPLICATION</td><td>MILE</td><td>3</td><td>3</td><td>N</td><td> </td><td></td></tr>
<tr><td>31202-0000</td><td>Dust palliative application</td><td>m2</td><td>DUST PALLIATIVE APPLICATION</td><td>SQYD</td><td>0</td><td>3</td><td>N</td><td> </td><td></td></tr>
<tr><td>31203-0000</td><td>Dust palliative application</td><td>l</td><td>DUST PALLIATIVE APPLICATION</td><td>GAL</td><td>0</td><td>3</td><td>N</td><td> </td><td></td></tr>
<tr><td>31210-0000</td><td>Emulsified asphalt</td><td>t</td><td>EMULSIFIED ASPHALT</td><td>TON</td><td>0</td><td>3</td><td>N</td><td> </td><td></td></tr>
<tr><td>31211-0000</td><td>Lignin sulfonate</td><td>t</td><td>LIGNIN SULFONATE</td><td>TON</td><td>0</td><td>3</td><td>N</td><td> </td><td></td></tr>
<tr><td>31212-0000</td><td>Calcium chloride</td><td>t</td><td>CALCIUM CHLORIDE</td><td>TON</td><td>0</td><td>3</td><td>N</td><td> </td><td></td></tr>
<tr><td>31213-0000</td><td>Magnesium chloride</td><td>t</td><td>MAGNESIUM CHLORIDE</td><td>TON</td><td>0</td><td>3</td><td>N</td><td> </td><td></td></tr>
<tr><td>31214-0000</td><td>Calcium chloride flake</td><td>t</td><td>CALCIUM CHLORIDE FLAKE</td><td>TON</td><td>0</td><td>3</td><td>N</td><td> </td><td></td></tr>
<tr><td>31301-0000</td><td>Aggregate-topsoil course</td><td>t</td><td>AGGREGATE-TOPSOIL COURSE</td><td>TON</td><td>0</td><td>3</td><td>N</td><td> </td><td></td></tr>
<tr><td>31302-0000</td><td>Aggregate-topsoil course</td><td>m2</td><td>AGGREGATE-TOPSOIL COURSE</td><td>SQYD</td><td>0</td><td>3</td><td>N</td><td> </td><td></td></tr>
<tr><td>31302-0100</td><td>Aggregate-topsoil course, 25mm depth</td><td>m2</td><td>AGGREGATE-TOPSOIL COURSE, 1-INCH DEPTH</td><td>SQYD</td><td>0</td><td>3</td><td>N</td><td> </td><td></td></tr>
<tr><td>31302-0150</td><td>Aggregate-topsoil course, 40mm depth</td><td>m2</td><td>AGGREGATE-TOPSOIL COURSE, 1 1/2-INCH DEPTH</td><td>SQYD</td><td>0</td><td>3</td><td>N</td><td> </td><td></td></tr>
<tr><td>31302-0200</td><td>Aggregate-topsoil course, 50mm depth</td><td>m2</td><td>AGGREGATE-TOPSOIL COURSE, 2-INCH DEPTH</td><td>SQYD</td><td>0</td><td>3</td><td>N</td><td> </td><td></td></tr>
<tr><td>31302-0250</td><td>Aggregate-topsoil course, 65mm depth</td><td>m2</td><td>AGGREGATE-TOPSOIL COURSE, 2 1/2-INCH DEPTH</td><td>SQYD</td><td>0</td><td>3</td><td>N</td><td> </td><td></td></tr>
<tr><td>31302-0300</td><td>Aggregate-topsoil course, 75mm depth</td><td>m2</td><td>AGGREGATE-TOPSOIL COURSE, 3-INCH DEPTH</td><td>SQYD</td><td>0</td><td>3</td><td>N</td><td> </td><td></td></tr>
<tr><td>31302-0350</td><td>Aggregate-topsoil course, 90mm depth</td><td>m2</td><td>AGGREGATE-TOPSOIL COURSE, 3 1/2-INCH DEPTH</td><td>SQYD</td><td>0</td><td>3</td><td>N</td><td> </td><td></td></tr>
<tr><td>31302-0400</td><td>Aggregate-topsoil course, 100mm depth</td><td>m2</td><td>AGGREGATE-TOPSOIL COURSE, 4-INCH DEPTH</td><td>SQYD</td><td>0</td><td>3</td><td>N</td><td> </td><td></td></tr>
<tr><td>31302-0450</td><td>Aggregate-topsoil course, 115mm depth</td><td>m2</td><td>AGGREGATE-TOPSOIL COURSE, 4 1/2-INCH DEPTH</td><td>SQYD</td><td>0</td><td>3</td><td>N</td><td> </td><td></td></tr>
<tr><td>31302-0500</td><td>Aggregate-topsoil course, 125mm depth</td><td>m2</td><td>AGGREGATE-TOPSOIL COURSE, 5-INCH DEPTH</td><td>SQYD</td><td>0</td><td>3</td><td>N</td><td> </td><td></td></tr>
<tr><td>31302-0600</td><td>Aggregate-topsoil course, 150mm depth</td><td>m2</td><td>AGGREGATE-TOPSOIL COURSE, 6-INCH DEPTH</td><td>SQYD</td><td>0</td><td>3</td><td>N</td><td> </td><td></td></tr>
<tr><td>31303-0000</td><td>Aggregate-topsoil course</td><td>m3</td><td>AGGREGATE-TOPSOIL COURSE</td><td>CUYD</td><td>0</td><td>3</td><td>N</td><td> </td><td></td></tr>
<tr><td>31401-0000</td><td>Stockpiled aggregate</td><td>t</td><td>STOCKPILED AGGREGATE</td><td>TON</td><td>0</td><td>3</td><td>N</td><td> </td><td></td></tr>
<tr><td>31402-0000</td><td>Stockpiled aggregate</td><td>m3</td><td>STOCKPILED AGGREGATE</td><td>CUYD</td><td>0</td><td>3</td><td>N</td><td> </td><td></td></tr>
<tr><td>31403-0000</td><td>Bentonite</td><td>t</td><td>BENTONITE</td><td>TON</td><td>0</td><td>3</td><td>N</td><td>12/3/2018</td><td></td></tr>
<tr><td>40101-0080</td><td>Asphalt concrete pavement, gyratory mix, 4.75mm nominal maximum size aggregate, {0.3 million ESAL</td><td>t</td><td>ASPHALT CONCRETE PAVEMENT, GYRATORY MIX, NO. 4 SIEVE NOMINAL MAXIMUM SIZE AGGREGATE, {0.3 MILLION ESAL</td><td>TON</td><td>0</td><td>3</td><td>NR</td><td>6/22/2015</td><td></td></tr>
<tr><td>40101-0100</td><td>Asphalt concrete pavement, gyratory mix, 9.5mm nominal maximum size aggregate, {0.3 million ESAL</td><td>t</td><td>ASPHALT CONCRETE PAVEMENT, GYRATORY MIX, 3/8-INCH NOMINAL MAXIMUM SIZE AGGREGATE, {0.3 MILLION ESAL</td><td>TON</td><td>0</td><td>3</td><td>NR</td><td> </td><td></td></tr>
<tr><td>40101-0200</td><td>Asphalt concrete pavement, gyratory mix, 9.5mm nominal maximum size aggregate, 0.3 to {3 million ESAL</td><td>t</td><td>ASPHALT CONCRETE PAVEMENT, GYRATORY MIX, 3/8-INCH NOMINAL MAXIMUM SIZE AGGREGATE, 0.3 TO {3 MILLION ESAL</td><td>TON</td><td>0</td><td>3</td><td>NR</td><td> </td><td></td></tr>
<tr><td>40101-0300</td><td>Asphalt concrete pavement, gyratory mix, 9.5mm nominal maximum size aggregate, 3 to {30 million ESAL</td><td>t</td><td>ASPHALT CONCRETE PAVEMENT, GYRATORY MIX, 3/8-INCH NOMINAL MAXIMUM SIZE AGGREGATE, 3 TO {30 MILLION ESAL</td><td>TON</td><td>0</td><td>3</td><td>NR</td><td> </td><td></td></tr>
<tr><td>40101-0500</td><td>Asphalt concrete pavement, gyratory mix, 12.5mm nominal maximum size aggregate, {0.3 million ESAL</td><td>t</td><td>ASPHALT CONCRETE PAVEMENT, GYRATORY MIX, 1/2-INCH NOMINAL MAXIMUM SIZE AGGREGATE, {0.3 MILLION ESAL</td><td>TON</td><td>0</td><td>3</td><td>NR</td><td> </td><td></td></tr>
<tr><td>40101-0600</td><td>Asphalt concrete pavement, gyratory mix, 12.5mm nominal maximum size aggregate, 0.3 to {3 million ESAL</td><td>t</td><td>ASPHALT CONCRETE PAVEMENT, GYRATORY MIX, 1/2-INCH NOMINAL MAXIMUM SIZE AGGREGATE, 0.3 TO {3 MILLION ESAL</td><td>TON</td><td>0</td><td>3</td><td>NR</td><td> </td><td></td></tr>
<tr><td>40101-0700</td><td>Asphalt concrete pavement, gyratory mix, 12.5mm nominal maximum size aggregate, 3 to {30 million ESAL</td><td>t</td><td>ASPHALT CONCRETE PAVEMENT, GYRATORY MIX, 1/2-INCH NOMINAL MAXIMUM SIZE AGGREGATE, 3 TO {30 MILLION ESAL</td><td>TON</td><td>0</td><td>3</td><td>NR</td><td> </td><td></td></tr>
<tr><td>40101-0900</td><td>Asphalt concrete pavement, gyratory mix, 19mm nominal maximum size aggregate, {0.3 million ESAL</td><td>t</td><td>ASPHALT CONCRETE PAVEMENT, GYRATORY MIX, 3/4-INCH NOMINAL MAXIMUM SIZE AGGREGATE, {0.3 MILLION ESAL</td><td>TON</td><td>0</td><td>3</td><td>NR</td><td> </td><td></td></tr>
<tr><td>40101-1000</td><td>Asphalt concrete pavement, gyratory mix, 19mm nominal maximum size aggregate, 0.3 to {3 million ESAL</td><td>t</td><td>ASPHALT CONCRETE PAVEMENT, GYRATORY MIX, 3/4-INCH NOMINAL MAXIMUM SIZE AGGREGATE, 0.3 TO {3 MILLION ESAL</td><td>TON</td><td>0</td><td>3</td><td>NR</td><td> </td><td></td></tr>
<tr><td>40101-1100</td><td>Asphalt concrete pavement, gyratory mix, 19mm nominal maximum size aggregate, 3 to {30 million ESAL</td><td>t</td><td>ASPHALT CONCRETE PAVEMENT, GYRATORY MIX, 3/4-INCH NOMINAL MAXIMUM SIZE AGGREGATE, 3 TO {30 MILLION ESAL</td><td>TON</td><td>0</td><td>3</td><td>NR</td><td> </td><td></td></tr>
<tr><td>40101-1300</td><td>Asphalt concrete pavement, gyratory mix, 25mm nominal maximum size aggregate, {0.3 million ESAL</td><td>t</td><td>ASPHALT CONCRETE PAVEMENT, GYRATORY MIX, 1-INCH NOMINAL MAXIMUM SIZE AGGREGATE, {0.3 MILLION ESAL</td><td>TON</td><td>0</td><td>3</td><td>NR</td><td> </td><td></td></tr>
<tr><td>40101-1400</td><td>Asphalt concrete pavement, gyratory mix, 25mm nominal maximum size aggregate, 0.3 to {3 million ESAL</td><td>t</td><td>ASPHALT CONCRETE PAVEMENT, GYRATORY MIX, 1-INCH NOMINAL MAXIMUM SIZE AGGREGATE, 0.3 TO {3 MILLION ESAL</td><td>TON</td><td>0</td><td>3</td><td>NR</td><td> </td><td></td></tr>
<tr><td>40101-1500</td><td>Asphalt concrete pavement, gyratory mix, 25mm nominal maximum size aggregate, 3 to {30 million ESAL</td><td>t</td><td>ASPHALT CONCRETE PAVEMENT, GYRATORY MIX, 1-INCH NOMINAL MAXIMUM SIZE AGGREGATE, 3 TO {30 MILLION ESAL</td><td>TON</td><td>0</td><td>3</td><td>NR</td><td> </td><td></td></tr>
<tr><td>40101-5500</td><td>Asphalt concrete pavement, gyratory mix, 12.5mm or 19mm nominal maximum size aggregate, {0.3 million ESAL</td><td>t</td><td>ASPHALT CONCRETE PAVEMENT, GYRATORY MIX, 1/2-INCH OR 3/4-INCH NOMINAL MAXIMUM SIZE AGGREGATE, {0.3 MILLION ESAL</td><td>TON</td><td>0</td><td>3</td><td>NR</td><td> </td><td></td></tr>
<tr><td>40101-5600</td><td>Asphalt concrete pavement, gyratory mix, 12.5mm or 19mm nominal maximum size aggregate, 0.3 to {3 million ESAL</td><td>t</td><td>ASPHALT CONCRETE PAVEMENT, GYRATORY MIX, 1/2-INCH OR 3/4-INCH NOMINAL MAXIMUM SIZE AGGREGATE, 0.3 TO {3 MILLION ESAL</td><td>TON</td><td>0</td><td>3</td><td>NR</td><td> </td><td></td></tr>
<tr><td>40101-5700</td><td>Asphalt concrete pavement, gyratory mix, 12.5mm or 19mm nominal maximum size aggregate, 3 to {30 million ESAL</td><td>t</td><td>ASPHALT CONCRETE PAVEMENT, GYRATORY MIX, 1/2-INCH OR 3/4-INCH NOMINAL MAXIMUM SIZE AGGREGATE, 3 TO {30 MILLION ESAL</td><td>TON</td><td>0</td><td>3</td><td>NR</td><td> </td><td></td></tr>
<tr><td>40102-0100</td><td>Asphalt concrete pavement, gyratory mix, 9.5mm nominal maximum size aggregate, wedge and leveling course</td><td>t</td><td>ASPHALT CONCRETE PAVEMENT, GYRATORY MIX, 3/8-INCH NOMINAL MAXIMUM SIZE AGGREGATE, WEDGE AND LEVELING COURSE</td><td>TON</td><td>0</td><td>3</td><td>N</td><td> </td><td></td></tr>
<tr><td>40102-0500</td><td>Asphalt concrete pavement, gyratory mix, 12.5mm nominal maximum size aggregate, wedge and leveling course</td><td>t</td><td>ASPHALT CONCRETE PAVEMENT, GYRATORY MIX, 1/2-INCH NOMINAL MAXIMUM SIZE AGGREGATE, WEDGE AND LEVELING COURSE</td><td>TON</td><td>0</td><td>3</td><td>N</td><td> </td><td></td></tr>
<tr><td>40102-0900</td><td>Asphalt concrete pavement, gyratory mix, 19mm nominal maximum size aggregate, wedge and leveling course</td><td>t</td><td>ASPHALT CONCRETE PAVEMENT, GYRATORY MIX, 3/4-INCH NOMINAL MAXIMUM SIZE AGGREGATE, WEDGE AND LEVELING COURSE</td><td>TON</td><td>0</td><td>3</td><td>N</td><td> </td><td></td></tr>
<tr><td>40102-1300</td><td>Asphalt concrete pavement, gyratory mix, 25mm nominal maximum size aggregate, wedge and leveling course</td><td>t</td><td>ASPHALT CONCRETE PAVEMENT, GYRATORY MIX, 1-INCH NOMINAL MAXIMUM SIZE AGGREGATE, WEDGE AND LEVELING COURSE</td><td>TON</td><td>0</td><td>3</td><td>N</td><td> </td><td></td></tr>
<tr><td>40102-5500</td><td>Asphalt concrete pavement, gyratory mix, 12.5mm or 19mm nominal maximum size aggregate, wedge and leveling course</td><td>t</td><td>ASPHALT CONCRETE PAVEMENT, GYRATORY MIX, 1/2-INCH OR 3/4-INCH NOMINAL MAXIMUM SIZE AGGREGATE, WEDGE AND LEVELING COURSE</td><td>TON</td><td>0</td><td>3</td><td>N</td><td> </td><td></td></tr>
<tr><td>40105-1000</td><td>Antistrip additive, type 1</td><td>t</td><td>ANTISTRIP ADDITIVE, TYPE 1</td><td>TON</td><td>0</td><td>3</td><td>N</td><td> </td><td></td></tr>
<tr><td>40105-2000</td><td>Antistrip additive, type 2</td><td>t</td><td>ANTISTRIP ADDITIVE, TYPE 2</td><td>TON</td><td>0</td><td>3</td><td>N</td><td> </td><td></td></tr>
<tr><td>40105-3000</td><td>Antistrip additive, type 3</td><td>t</td><td>ANTISTRIP ADDITIVE, TYPE 3</td><td>TON</td><td>0</td><td>3</td><td>N</td><td> </td><td></td></tr>
<tr><td>40106-0000</td><td>Mineral filler</td><td>t</td><td>MINERAL FILLER</td><td>TON</td><td>0</td><td>3</td><td>N</td><td> </td><td></td></tr>
<tr><td>40199-0002</td><td>Incentive, roughness</td><td>LPSM</td><td>INCENTIVE, ROUGHNESS</td><td>LPSM</td><td>0</td><td>3</td><td>DI</td><td> </td><td>EEBACS only</td></tr>
<tr><td>40201-0100</td><td>Asphalt concrete pavement, marshall mix, class A</td><td>t</td><td>ASPHALT CONCRETE PAVEMENT, MARSHALL MIX, CLASS A</td><td>TON</td><td>0</td><td>3</td><td>NR</td><td> </td><td></td></tr>
<tr><td>40201-0200</td><td>Asphalt concrete pavement, marshall mix, class B</td><td>t</td><td>ASPHALT CONCRETE PAVEMENT, MARSHALL MIX, CLASS B</td><td>TON</td><td>0</td><td>3</td><td>NR</td><td> </td><td></td></tr>
<tr><td>40201-0300</td><td>Asphalt concrete pavement, marshall mix, class C</td><td>t</td><td>ASPHALT CONCRETE PAVEMENT, MARSHALL MIX, CLASS C</td><td>TON</td><td>0</td><td>3</td><td>NR</td><td> </td><td></td></tr>
<tr><td>40201-2500</td><td>Asphalt concrete pavement, hveem mix, class A</td><td>t</td><td>ASPHALT CONCRETE PAVEMENT, HVEEM MIX, CLASS A</td><td>TON</td><td>0</td><td>3</td><td>NR</td><td> </td><td></td></tr>
<tr><td>40201-2600</td><td>Asphalt concrete pavement, hveem mix, class B</td><td>t</td><td>ASPHALT CONCRETE PAVEMENT, HVEEM MIX, CLASS B</td><td>TON</td><td>0</td><td>3</td><td>NR</td><td> </td><td></td></tr>
<tr><td>40201-2700</td><td>Asphalt concrete pavement, hveem mix, class C</td><td>t</td><td>ASPHALT CONCRETE PAVEMENT, HVEEM MIX, CLASS C</td><td>TON</td><td>0</td><td>3</td><td>NR</td><td> </td><td></td></tr>
<tr><td>40202-0100</td><td>Asphalt concrete pavement, marshall mix, wedge and leveling course</td><td>t</td><td>ASPHALT CONCRETE PAVEMENT, MARSHALL MIX, WEDGE AND LEVELING COURSE</td><td>TON</td><td>0</td><td>3</td><td>N</td><td> </td><td></td></tr>
<tr><td>40202-2500</td><td>Asphalt concrete pavement, hveem mix, wedge and leveling course</td><td>t</td><td>ASPHALT CONCRETE PAVEMENT, HVEEM MIX, WEDGE AND LEVELING COURSE</td><td>TON</td><td>0</td><td>3</td><td>N</td><td> </td><td></td></tr>
<tr><td>40205-1000</td><td>Antistrip additive, type 1</td><td>t</td><td>ANTISTRIP ADDITIVE, TYPE 1</td><td>TON</td><td>0</td><td>3</td><td>N</td><td> </td><td></td></tr>
<tr><td>40205-2000</td><td>Antistrip additive, type 2</td><td>t</td><td>ANTISTRIP ADDITIVE, TYPE 2</td><td>TON</td><td>0</td><td>3</td><td>N</td><td> </td><td></td></tr>
<tr><td>40205-3000</td><td>Antistrip additive, type 3</td><td>t</td><td>ANTISTRIP ADDITIVE, TYPE 3</td><td>TON</td><td>0</td><td>3</td><td>N</td><td> </td><td></td></tr>
<tr><td>40206-0000</td><td>Mineral filler</td><td>t</td><td>MINERAL FILLER</td><td>TON</td><td>0</td><td>3</td><td>N</td><td> </td><td></td></tr>
<tr><td>40299-0002</td><td>Incentive, roughness</td><td>LPSM</td><td>INCENTIVE, ROUGHNESS</td><td>LPSM</td><td>0</td><td>3</td><td>DI</td><td> </td><td>EEBACS only</td></tr>
<tr><td>40301-0000</td><td>Asphalt concrete pavement</td><td>t</td><td>ASPHALT CONCRETE PAVEMENT</td><td>TON</td><td>0</td><td>3</td><td>N</td><td> </td><td></td></tr>
<tr><td>40301-0100</td><td>Asphalt concrete pavement, type 1</td><td>t</td><td>ASPHALT CONCRETE PAVEMENT, TYPE 1</td><td>TON</td><td>0</td><td>3</td><td>N</td><td> </td><td></td></tr>
<tr><td>40301-0200</td><td>Asphalt concrete pavement, type 2</td><td>t</td><td>ASPHALT CONCRETE PAVEMENT, TYPE 2</td><td>TON</td><td>0</td><td>3</td><td>N</td><td> </td><td></td></tr>
<tr><td>40302-0000</td><td>Asphalt concrete pavement</td><td>m2</td><td>ASPHALT CONCRETE PAVEMENT</td><td>SQYD</td><td>0</td><td>3</td><td>N</td><td> </td><td></td></tr>
<tr><td>40302-0100</td><td>Asphalt concrete pavement, type 1</td><td>m2</td><td>ASPHALT CONCRETE PAVEMENT, TYPE 1</td><td>SQYD</td><td>0</td><td>3</td><td>N</td><td> </td><td></td></tr>
<tr><td>40302-0200</td><td>Asphalt concrete pavement, type 2</td><td>m2</td><td>ASPHALT CONCRETE PAVEMENT, TYPE 2</td><td>SQYD</td><td>0</td><td>3</td><td>N</td><td> </td><td></td></tr>
<tr><td>40303-0100</td><td>Asphalt concrete pavement, type 1, wedge and leveling course</td><td>t</td><td>ASPHALT CONCRETE PAVEMENT, TYPE 1, WEDGE AND LEVELING COURSE</td><td>TON</td><td>0</td><td>3</td><td>N</td><td> </td><td></td></tr>
<tr><td>40303-0200</td><td>Asphalt concrete pavement, type 2, wedge and leveling course</td><td>t</td><td>ASPHALT CONCRETE PAVEMENT, TYPE 2, WEDGE AND LEVELING COURSE</td><td>TON</td><td>0</td><td>3</td><td>N</td><td> </td><td></td></tr>
<tr><td>40399-0002</td><td>Incentive, roughness</td><td>LPSM</td><td>INCENTIVE, ROUGHNESS</td><td>LPSM</td><td>0</td><td>3</td><td>DI</td><td>9/4/2020</td><td>EEBACS only</td></tr>
<tr><td>40501-0100</td><td>Open-graded asphalt friction course, grading A or B</td><td>t</td><td>OPEN-GRADED ASPHALT FRICTION COURSE, GRADING A OR B</td><td>TON</td><td>0</td><td>3</td><td>NM</td><td> </td><td></td></tr>
<tr><td>40504-0000</td><td>Asphalt binder</td><td>t</td><td>ASPHALT BINDER</td><td>TON</td><td>0</td><td>3</td><td>N</td><td> </td><td></td></tr>
<tr><td>40505-1000</td><td>Antistrip additive, type 1</td><td>t</td><td>ANTISTRIP ADDITIVE, TYPE 1</td><td>TON</td><td>0</td><td>3</td><td>N</td><td> </td><td></td></tr>
<tr><td>40505-2000</td><td>Antistrip additive, type 2</td><td>t</td><td>ANTISTRIP ADDITIVE, TYPE 2</td><td>TON</td><td>0</td><td>3</td><td>N</td><td> </td><td></td></tr>
<tr><td>40505-3000</td><td>Antistrip additive, type 3</td><td>t</td><td>ANTISTRIP ADDITIVE, TYPE 3</td><td>TON</td><td>0</td><td>3</td><td>N</td><td> </td><td></td></tr>
<tr><td>40506-0000</td><td>Mineral filler</td><td>t</td><td>MINERAL FILLER</td><td>TON</td><td>0</td><td>3</td><td>N</td><td> </td><td></td></tr>
<tr><td>40601-0000</td><td>Fog seal</td><td>t</td><td>FOG SEAL</td><td>TON</td><td>0</td><td>3</td><td>N</td><td> </td><td></td></tr>
<tr><td>40602-0000</td><td>Fog seal</td><td>m2</td><td>FOG SEAL</td><td>SQYD</td><td>0</td><td>3</td><td>N</td><td> </td><td></td></tr>
<tr><td>40605-0000</td><td>Blotter</td><td>t</td><td>BLOTTER</td><td>TON</td><td>0</td><td>3</td><td>N</td><td> </td><td></td></tr>
<tr><td>40606-0000</td><td>Blotter</td><td>m2</td><td>BLOTTER</td><td>SQYD</td><td>0</td><td>3</td><td>N</td><td> </td><td></td></tr>
<tr><td>40701-0100</td><td>Chip seal, type 1A</td><td>t</td><td>CHIP SEAL, TYPE 1A</td><td>TON</td><td>0</td><td>3</td><td>NM</td><td> </td><td></td></tr>
<tr><td>40701-0200</td><td>Chip seal, type 1B</td><td>t</td><td>CHIP SEAL, TYPE 1B</td><td>TON</td><td>0</td><td>3</td><td>NM</td><td> </td><td></td></tr>
<tr><td>40701-0300</td><td>Chip seal, type 1C</td><td>t</td><td>CHIP SEAL, TYPE 1C</td><td>TON</td><td>0</td><td>3</td><td>NM</td><td> </td><td></td></tr>
<tr><td>40701-0400</td><td>Chip seal, type 1D</td><td>t</td><td>CHIP SEAL, TYPE 1D</td><td>TON</td><td>0</td><td>3</td><td>NM</td><td> </td><td></td></tr>
<tr><td>40701-1100</td><td>Chip seal, type 2A, grading A</td><td>t</td><td>CHIP SEAL, TYPE 2A, GRADING A</td><td>TON</td><td>0</td><td>3</td><td>NM</td><td> </td><td></td></tr>
<tr><td>40701-1200</td><td>Chip seal, type 2A, grading C</td><td>t</td><td>CHIP SEAL, TYPE 2A, GRADING C</td><td>TON</td><td>0</td><td>3</td><td>NM</td><td> </td><td></td></tr>
<tr><td>40701-1300</td><td>Chip seal, type 2B, grading B</td><td>t</td><td>CHIP SEAL, TYPE 2B, GRADING B</td><td>TON</td><td>0</td><td>3</td><td>NM</td><td> </td><td></td></tr>
<tr><td>40701-1400</td><td>Chip seal, type 2B, grading C</td><td>t</td><td>CHIP SEAL, TYPE 2B, GRADING C</td><td>TON</td><td>0</td><td>3</td><td>NM</td><td> </td><td></td></tr>
<tr><td>40701-1500</td><td>Chip seal, type 2C, grading C</td><td>t</td><td>CHIP SEAL, TYPE 2C, GRADING C</td><td>TON</td><td>0</td><td>3</td><td>NM</td><td> </td><td></td></tr>
<tr><td>40701-1600</td><td>Chip seal, type 2C, grading D</td><td>t</td><td>CHIP SEAL, TYPE 2C, GRADING D</td><td>TON</td><td>0</td><td>3</td><td>NM</td><td> </td><td></td></tr>
<tr><td>40702-0100</td><td>Chip seal, type 1A</td><td>m2</td><td>CHIP SEAL, TYPE 1A</td><td>SQYD</td><td>0</td><td>3</td><td>NM</td><td> </td><td></td></tr>
<tr><td>40702-0200</td><td>Chip seal, type 1B</td><td>m2</td><td>CHIP SEAL, TYPE 1B</td><td>SQYD</td><td>0</td><td>3</td><td>NM</td><td> </td><td></td></tr>
<tr><td>40702-0300</td><td>Chip seal, type 1C</td><td>m2</td><td>CHIP SEAL, TYPE 1C</td><td>SQYD</td><td>0</td><td>3</td><td>NM</td><td> </td><td></td></tr>
<tr><td>40702-0400</td><td>Chip seal, type 1D</td><td>m2</td><td>CHIP SEAL, TYPE 1D</td><td>SQYD</td><td>0</td><td>3</td><td>NM</td><td> </td><td></td></tr>
<tr><td>40702-1100</td><td>Chip seal, type 2A</td><td>m2</td><td>CHIP SEAL, TYPE 2A</td><td>SQYD</td><td>0</td><td>3</td><td>NM</td><td> </td><td></td></tr>
<tr><td>40702-1200</td><td>Chip seal, type 2B</td><td>m2</td><td>CHIP SEAL, TYPE 2B</td><td>SQYD</td><td>0</td><td>3</td><td>NM</td><td> </td><td></td></tr>
<tr><td>40702-1300</td><td>Chip seal, type 2C</td><td>m2</td><td>CHIP SEAL, TYPE 2C</td><td>SQYD</td><td>0</td><td>3</td><td>NM</td><td> </td><td></td></tr>
<tr><td>40710-0000</td><td>Asphalt binder</td><td>t</td><td>ASPHALT BINDER</td><td>TON</td><td>0</td><td>3</td><td>N</td><td> </td><td></td></tr>
<tr><td>40711-0000</td><td>Emulsified asphalt</td><td>t</td><td>EMULSIFIED ASPHALT</td><td>TON</td><td>0</td><td>3</td><td>N</td><td> </td><td></td></tr>
<tr><td>40712-0000</td><td>Blotter</td><td>t</td><td>BLOTTER</td><td>TON</td><td>0</td><td>3</td><td>N</td><td> </td><td></td></tr>
<tr><td>40713-0000</td><td>Blotter</td><td>m2</td><td>BLOTTER</td><td>SQYD</td><td>0</td><td>3</td><td>N</td><td> </td><td></td></tr>
<tr><td>40801-0000</td><td>Cold recycled asphalt base course</td><td>t</td><td>COLD RECYCLED ASPHALT BASE COURSE</td><td>TON</td><td>0</td><td>3</td><td>N</td><td> </td><td></td></tr>
<tr><td>40802-0100</td><td>Cold recycled asphalt base course, 50mm depth</td><td>m2</td><td>COLD RECYCLED ASPHALT BASE COURSE, 2-INCH DEPTH</td><td>SQYD</td><td>0</td><td>3</td><td>N</td><td> </td><td></td></tr>
<tr><td>40802-0200</td><td>Cold recycled asphalt base course, 75mm depth</td><td>m2</td><td>COLD RECYCLED ASPHALT BASE COURSE, 3-INCH DEPTH</td><td>SQYD</td><td>0</td><td>3</td><td>N</td><td> </td><td></td></tr>
<tr><td>40802-0300</td><td>Cold recycled asphalt base course, 100mm depth</td><td>m2</td><td>COLD RECYCLED ASPHALT BASE COURSE, 4-INCH DEPTH</td><td>SQYD</td><td>0</td><td>3</td><td>N</td><td> </td><td></td></tr>
<tr><td>40802-0400</td><td>Cold recycled asphalt base course, 125mm depth</td><td>m2</td><td>COLD RECYCLED ASPHALT BASE COURSE, 5-INCH DEPTH</td><td>SQYD</td><td>0</td><td>3</td><td>N</td><td> </td><td></td></tr>
<tr><td>40802-0500</td><td>Cold recycled asphalt base course, 150mm depth</td><td>m2</td><td>COLD RECYCLED ASPHALT BASE COURSE, 6-INCH DEPTH</td><td>SQYD</td><td>0</td><td>3</td><td>N</td><td> </td><td></td></tr>
<tr><td>40802-0600</td><td>Cold recycled asphalt base course, 175mm depth</td><td>m2</td><td>COLD RECYCLED ASPHALT BASE COURSE, 7-INCH DEPTH</td><td>SQYD</td><td>0</td><td>3</td><td>N</td><td> </td><td></td></tr>
<tr><td>40802-0700</td><td>Cold recycled asphalt base course, 200mm depth</td><td>m2</td><td>COLD RECYCLED ASPHALT BASE COURSE, 8-INCH DEPTH</td><td>SQYD</td><td>0</td><td>3</td><td>N</td><td> </td><td></td></tr>
<tr><td>40802-0800</td><td>Cold recycled asphalt base course, 250mm depth</td><td>m2</td><td>COLD RECYCLED ASPHALT BASE COURSE, 10-INCH DEPTH</td><td>SQYD</td><td>0</td><td>3</td><td>N</td><td> </td><td></td></tr>
<tr><td>40805-0000</td><td>Emulsified asphalt</td><td>t</td><td>EMULSIFIED ASPHALT</td><td>TON</td><td>0</td><td>3</td><td>N</td><td> </td><td></td></tr>
<tr><td>40806-0000</td><td>Cement</td><td>t</td><td>CEMENT</td><td>TON</td><td>0</td><td>3</td><td>N</td><td> </td><td></td></tr>
<tr><td>40807-0000</td><td>Lime</td><td>t</td><td>LIME</td><td>TON</td><td>0</td><td>3</td><td>N</td><td> </td><td></td></tr>
<tr><td>40901-1000</td><td>Micro surfacing, type 1</td><td>m2</td><td>MICRO SURFACING, TYPE 1</td><td>SQYD</td><td>0</td><td>3</td><td>N</td><td> </td><td></td></tr>
<tr><td>40901-2000</td><td>Micro surfacing, type 2</td><td>m2</td><td>MICRO SURFACING, TYPE 2</td><td>SQYD</td><td>0</td><td>3</td><td>N</td><td> </td><td></td></tr>
<tr><td>40901-3000</td><td>Micro surfacing, type 3</td><td>m2</td><td>MICRO SURFACING, TYPE 3</td><td>SQYD</td><td>0</td><td>3</td><td>N</td><td> </td><td></td></tr>
<tr><td>40902-1000</td><td>Micro surfacing, type 1</td><td>t</td><td>MICRO SURFACING, TYPE 1</td><td>TON</td><td>0</td><td>3</td><td>N</td><td> </td><td></td></tr>
<tr><td>40902-2000</td><td>Micro surfacing, type 2</td><td>t</td><td>MICRO SURFACING, TYPE 2</td><td>TON</td><td>0</td><td>3</td><td>N</td><td> </td><td></td></tr>
<tr><td>40902-3000</td><td>Micro surfacing, type 3</td><td>t</td><td>MICRO SURFACING, TYPE 3</td><td>TON</td><td>0</td><td>3</td><td>N</td><td> </td><td></td></tr>
<tr><td>41001-1000</td><td>Slurry seal, type 1</td><td>m2</td><td>SLURRY SEAL, TYPE 1</td><td>SQYD</td><td>0</td><td>3</td><td>N</td><td> </td><td></td></tr>
<tr><td>41001-2000</td><td>Slurry seal, type 2</td><td>m2</td><td>SLURRY SEAL, TYPE 2</td><td>SQYD</td><td>0</td><td>3</td><td>N</td><td> </td><td></td></tr>
<tr><td>41001-3000</td><td>Slurry seal, type 3</td><td>m2</td><td>SLURRY SEAL, TYPE 3</td><td>SQYD</td><td>0</td><td>3</td><td>N</td><td> </td><td></td></tr>
<tr><td>41101-0000</td><td>Prime coat</td><td>t</td><td>PRIME COAT</td><td>TON</td><td>0</td><td>3</td><td>N</td><td>8/1/2017</td><td></td></tr>
<tr><td>41101-1000</td><td>Prime coat, method 1</td><td>t</td><td>PRIME COAT, METHOD 1</td><td>TON</td><td>0</td><td>3</td><td>N</td><td> </td><td></td></tr>
<tr><td>41101-2000</td><td>Prime coat, method 2</td><td>t</td><td>PRIME COAT, METHOD 2</td><td>TON</td><td>0</td><td>3</td><td>N</td><td> </td><td></td></tr>
<tr><td>41101-3000</td><td>Prime coat, method 3</td><td>t</td><td>PRIME COAT, METHOD 3</td><td>TON</td><td>0</td><td>3</td><td>N</td><td> </td><td></td></tr>
<tr><td>41102-0000</td><td>Prime coat</td><td>m2</td><td>PRIME COAT</td><td>SQYD</td><td>0</td><td>3</td><td>N</td><td>8/1/2017</td><td></td></tr>
<tr><td>41102-1000</td><td>Prime coat, method 1</td><td>m2</td><td>PRIME COAT, METHOD 1</td><td>SQYD</td><td>0</td><td>3</td><td>N</td><td> </td><td></td></tr>
<tr><td>41102-2000</td><td>Prime coat, method 2</td><td>m2</td><td>PRIME COAT, METHOD 2</td><td>SQYD</td><td>0</td><td>3</td><td>N</td><td> </td><td></td></tr>
<tr><td>41102-3000</td><td>Prime coat, method 3</td><td>m2</td><td>PRIME COAT, METHOD 3</td><td>SQYD</td><td>0</td><td>3</td><td>N</td><td> </td><td></td></tr>
<tr><td>41105-0000</td><td>Blotter</td><td>t</td><td>BLOTTER</td><td>TON</td><td>0</td><td>3</td><td>N</td><td> </td><td></td></tr>
<tr><td>41106-0000</td><td>Crushed aggregate</td><td>t</td><td>CRUSHED AGGREGATE</td><td>TON</td><td>0</td><td>3</td><td>N</td><td> </td><td></td></tr>
<tr><td>41201-0000</td><td>Tack coat</td><td>t</td><td>TACK COAT</td><td>TON</td><td>0</td><td>3</td><td>N</td><td> </td><td></td></tr>
<tr><td>41202-0000</td><td>Tack coat</td><td>l</td><td>TACK COAT</td><td>GAL</td><td>0</td><td>3</td><td>N</td><td> </td><td></td></tr>
<tr><td>41301-0000</td><td>Asphalt pavement milling</td><td>m2</td><td>ASPHALT PAVEMENT MILLING</td><td>SQYD</td><td>0</td><td>3</td><td>N</td><td> </td><td></td></tr>
<tr><td>41301-0100</td><td>Asphalt pavement milling, 20mm depth</td><td>m2</td><td>ASPHALT PAVEMENT MILLING, 3/4-INCH DEPTH</td><td>SQYD</td><td>0</td><td>3</td><td>N</td><td> </td><td></td></tr>
<tr><td>41301-0200</td><td>Asphalt pavement milling, 25mm depth</td><td>m2</td><td>ASPHALT PAVEMENT MILLING, 1-INCH DEPTH</td><td>SQYD</td><td>0</td><td>3</td><td>N</td><td> </td><td></td></tr>
<tr><td>41301-0400</td><td>Asphalt pavement milling, 40mm depth</td><td>m2</td><td>ASPHALT PAVEMENT MILLING, 1 1/2-INCH DEPTH</td><td>SQYD</td><td>0</td><td>3</td><td>N</td><td> </td><td></td></tr>
<tr><td>41301-0600</td><td>Asphalt pavement milling, 50mm depth</td><td>m2</td><td>ASPHALT PAVEMENT MILLING, 2-INCH DEPTH</td><td>SQYD</td><td>0</td><td>3</td><td>N</td><td> </td><td></td></tr>
<tr><td>41301-0700</td><td>Asphalt pavement milling, 65mm depth</td><td>m2</td><td>ASPHALT PAVEMENT MILLING, 2 1/2-INCH DEPTH</td><td>SQYD</td><td>0</td><td>3</td><td>N</td><td> </td><td></td></tr>
<tr><td>41301-0800</td><td>Asphalt pavement milling, 75mm depth</td><td>m2</td><td>ASPHALT PAVEMENT MILLING, 3-INCH DEPTH</td><td>SQYD</td><td>0</td><td>3</td><td>N</td><td> </td><td></td></tr>
<tr><td>41301-0900</td><td>Asphalt pavement milling, 90mm depth</td><td>m2</td><td>ASPHALT PAVEMENT MILLING, 3 1/2-INCH DEPTH</td><td>SQYD</td><td>0</td><td>3</td><td>N</td><td> </td><td></td></tr>
<tr><td>41301-1000</td><td>Asphalt pavement milling, 100mm depth</td><td>m2</td><td>ASPHALT PAVEMENT MILLING, 4-INCH DEPTH</td><td>SQYD</td><td>0</td><td>3</td><td>N</td><td> </td><td></td></tr>
<tr><td>41301-1100</td><td>Asphalt pavement milling, 115mm depth</td><td>m2</td><td>ASPHALT PAVEMENT MILLING, 4 1/2-INCH DEPTH</td><td>SQYD</td><td>0</td><td>3</td><td>N</td><td> </td><td></td></tr>
<tr><td>41301-1200</td><td>Asphalt pavement milling, 125mm depth</td><td>m2</td><td>ASPHALT PAVEMENT MILLING, 5-INCH DEPTH</td><td>SQYD</td><td>0</td><td>3</td><td>N</td><td> </td><td></td></tr>
<tr><td>41301-1300</td><td>Asphalt pavement milling, 150mm depth</td><td>m2</td><td>ASPHALT PAVEMENT MILLING, 6-INCH DEPTH</td><td>SQYD</td><td>0</td><td>3</td><td>N</td><td> </td><td></td></tr>
<tr><td>41301-1400</td><td>Asphalt pavement milling, 200mm depth</td><td>m2</td><td>ASPHALT PAVEMENT MILLING, 8-INCH DEPTH</td><td>SQYD</td><td>0</td><td>3</td><td>N</td><td> </td><td></td></tr>
<tr><td>41302-0000</td><td>Asphalt pavement milling</td><td>km</td><td>ASPHALT PAVEMENT MILLING</td><td>MILE</td><td>3</td><td>3</td><td>N</td><td> </td><td></td></tr>
<tr><td>41401-1000</td><td>Cracks, routing, cleaning and sealing</td><td>m</td><td>CRACKS, ROUTING, CLEANING AND SEALING</td><td>LNFT</td><td>0</td><td>3</td><td>N</td><td> </td><td></td></tr>
<tr><td>41401-2000</td><td>Cracks, cleaning and sealing</td><td>m</td><td>CRACKS, CLEANING AND SEALING</td><td>LNFT</td><td>0</td><td>3</td><td>N</td><td> </td><td></td></tr>
<tr><td>41401-3000</td><td>Cracks, cleaning and filling</td><td>m</td><td>CRACKS, CLEANING AND FILLING</td><td>LNFT</td><td>0</td><td>3</td><td>N</td><td> </td><td></td></tr>
<tr><td>41402-1000</td><td>Cracks, routing, cleaning and sealing</td><td>km</td><td>CRACKS, ROUTING, CLEANING AND SEALING</td><td>MILE</td><td>1</td><td>3</td><td>N</td><td> </td><td></td></tr>
<tr><td>41402-2000</td><td>Cracks, cleaning and sealing</td><td>km</td><td>CRACKS, CLEANING AND SEALING</td><td>MILE</td><td>1</td><td>3</td><td>N</td><td> </td><td></td></tr>
<tr><td>41402-3000</td><td>Cracks, cleaning and filling</td><td>km</td><td>CRACKS, CLEANING AND FILLING</td><td>MILE</td><td>1</td><td>3</td><td>N</td><td> </td><td></td></tr>
<tr><td>41410-0000</td><td>Joint sealant and crack filler</td><td>kg</td><td>JOINT SEALANT AND CRACK FILLER</td><td>LB</td><td>0</td><td>3</td><td>N</td><td> </td><td></td></tr>
<tr><td>41501-0000</td><td>Paving geotextile</td><td>m2</td><td>PAVING GEOTEXTILE</td><td>SQYD</td><td>0</td><td>3</td><td>N</td><td> </td><td></td></tr>
<tr><td>41505-0000</td><td>Asphalt binder</td><td>t</td><td>ASPHALT BINDER</td><td>TON</td><td>0</td><td>3</td><td>N</td><td> </td><td></td></tr>
<tr><td>41701-0000</td><td>Emulsified asphalt pavement</td><td>t</td><td>EMULSIFIED ASPHALT PAVEMENT</td><td>TON</td><td>0</td><td>3</td><td>N</td><td>6/19/2018</td><td>WFL/FLH Materials</td></tr>
<tr><td>41702-0000</td><td>Open-graded emulsified asphalt pavement</td><td>t</td><td>OPEN-GRADED EMULSIFIED ASPHALT PAVEMENT</td><td>TON</td><td>0</td><td>3</td><td>N</td><td>6/19/2018</td><td>WFL/FLH Materials</td></tr>
<tr><td>41705-0000</td><td>Emulsified asphalt</td><td>t</td><td>EMULSIFIED ASPHALT</td><td>TON</td><td>0</td><td>3</td><td>N</td><td>6/19/2018</td><td>WFL/FLH Materials</td></tr>
<tr><td>41706-0000</td><td>Mineral filler</td><td>t</td><td>MINERAL FILLER</td><td>TON</td><td>0</td><td>3</td><td>N</td><td>6/19/2018</td><td>WFL/FLH Materials</td></tr>
<tr><td>41707-0000</td><td>Choker aggregate</td><td>t</td><td>CHOKER AGGREGATE</td><td>TON</td><td>0</td><td>3</td><td>N</td><td>6/19/2018</td><td>WFL/FLH Materials</td></tr>
<tr><td>41801-1000</td><td>Asphalt concrete pavement patch, type 1</td><td>m2</td><td>ASPHALT CONCRETE PAVEMENT PATCH, TYPE 1</td><td>SQYD</td><td>0</td><td>3</td><td>N</td><td> </td><td></td></tr>
<tr><td>41801-2000</td><td>Asphalt concrete pavement patch, type 2</td><td>m2</td><td>ASPHALT CONCRETE PAVEMENT PATCH, TYPE 2</td><td>SQYD</td><td>0</td><td>3</td><td>N</td><td> </td><td></td></tr>
<tr><td>41801-3000</td><td>Asphalt concrete pavement patch, type 3</td><td>m2</td><td>ASPHALT CONCRETE PAVEMENT PATCH, TYPE 3</td><td>SQYD</td><td>0</td><td>3</td><td>N</td><td> </td><td></td></tr>
<tr><td>41802-3000</td><td>Asphalt concrete pavement patch, type 3</td><td>t</td><td>ASPHALT CONCRETE PAVEMENT PATCH, TYPE 3</td><td>TON</td><td>0</td><td>3</td><td>N</td><td> </td><td></td></tr>
<tr><td>42001-0000</td><td>Pavement preservation treatment</td><td>m2</td><td>PAVEMENT PRESERVATION TREATMENT</td><td>SQYD</td><td>0</td><td>3</td><td>N</td><td>6/6/2016</td><td>Use ONLY if the contractors are selecting treatment type to bid on. (If Gov requiring specific treatment type, use existing specific pay items).</td></tr>
<tr><td>42101-0000</td><td>Scrub Seal</td><td>m2</td><td>SCRUB SEAL</td><td>SQYD</td><td>0</td><td>3</td><td>N</td><td>11/20/2018</td><td></td></tr>
<tr><td>42109-0000</td><td>Emulsified asphalt</td><td>t</td><td>EMULSIFIED ASPHALT</td><td>TON</td><td>0</td><td>3</td><td>N</td><td>4/17/2019</td><td></td></tr>
<tr><td>42110-0000</td><td>Polymer modified rejuvenating asphaltic emulsion</td><td>t</td><td>POLYMER MODIFIED REJUVENATING ASPHALTIC EMULSION</td><td>TON</td><td>0</td><td>3</td><td>N</td><td>11/20/2018</td><td></td></tr>
<tr><td>42111-0000</td><td>Blotter</td><td>t</td><td>BLOTTER</td><td>TON</td><td>0</td><td>3</td><td>N</td><td>11/20/2018</td><td></td></tr>
<tr><td>42201-0000</td><td>Seal Coat</td><td>m2</td><td>SEAL COAT</td><td>SQYD</td><td>0</td><td>3</td><td>N</td><td>5/17/2022</td><td></td></tr>
<tr><td>42210-0000</td><td>Blotter</td><td>t</td><td>BLOTTER</td><td>TON</td><td>0</td><td>3</td><td>N</td><td>5/17/2022</td><td></td></tr>
<tr><td>42801-0000</td><td>Hydroblasting</td><td>m2</td><td>HYDROBLASTING</td><td>SQYD</td><td>0</td><td>3</td><td>N</td><td>10/7/2019</td><td></td></tr>
<tr><td>42901-0000</td><td>Ultra-thin bonded wearing course</td><td>t</td><td>ULTRA-THIN BONDED WEARING COURSE</td><td>TON</td><td>0</td><td>3</td><td>N</td><td> </td><td></td></tr>
<tr><td>42903-0000</td><td>Ultra-thin bonded wearing course</td><td>m2</td><td>ULTRA-THIN BONDED WEARING COURSE</td><td>SQYD</td><td>0</td><td>3</td><td>N</td><td> </td><td></td></tr>
<tr><td>42905-0000</td><td>Polymer modified emulsion membrane</td><td>t</td><td>POLYMER MODIFIED EMULSION MEMBRANE</td><td>TON</td><td>0</td><td>3</td><td>N</td><td>8/1/2017</td><td></td></tr>
<tr><td>43001-0000</td><td>High friction surface treatment</td><td>m2</td><td>HIGH FRICTION SURFACE TREATMENT</td><td>SQYD</td><td>0</td><td>3</td><td>N</td><td>11/18/2019</td><td></td></tr>
<tr><td>43101-0000</td><td>Thin lift asphalt concrete pavement</td><td>t</td><td>THIN LIFT ASPHALT CONCRETE PAVEMENT</td><td>TON</td><td>0</td><td>3</td><td>N</td><td>10/4/2021</td><td></td></tr>
<tr><td>43102-0000</td><td>Thin lift asphalt concrete pavement</td><td>m2</td><td>THIN LIFT ASPHALT CONCRETE PAVEMENT</td><td>SQYD</td><td>0</td><td>3</td><td>NM</td><td>6/17/2024</td><td></td></tr>
<tr><td>43199-0002</td><td> Incentive, roughness</td><td>LPSM</td><td>INCENTIVE, ROUGHNESS</td><td>LPSM</td><td>0</td><td>3</td><td>DI</td><td>12/18/2024</td><td>EEBACS only</td></tr>
<tr><td>50101-0600</td><td>Minor concrete pavement, reinforced, 150mm depth</td><td>m2</td><td>MINOR CONCRETE PAVEMENT, REINFORCED, 6-INCH DEPTH</td><td>SQYD</td><td>0</td><td>3</td><td>N</td><td> </td><td></td></tr>
<tr><td>50101-0700</td><td>Minor concrete pavement, reinforced, 175mm depth</td><td>m2</td><td>MINOR CONCRETE PAVEMENT, REINFORCED, 7-INCH DEPTH</td><td>SQYD</td><td>0</td><td>3</td><td>N</td><td> </td><td></td></tr>
<tr><td>50101-0800</td><td>Minor concrete pavement, reinforced, 200mm depth</td><td>m2</td><td>MINOR CONCRETE PAVEMENT, REINFORCED, 8-INCH DEPTH</td><td>SQYD</td><td>0</td><td>3</td><td>N</td><td> </td><td></td></tr>
<tr><td>50101-0900</td><td>Minor concrete pavement, reinforced, 225mm depth</td><td>m2</td><td>MINOR CONCRETE PAVEMENT, REINFORCED, 9-INCH DEPTH</td><td>SQYD</td><td>0</td><td>3</td><td>N</td><td> </td><td></td></tr>
<tr><td>50101-1000</td><td>Minor concrete pavement, reinforced, 250mm depth</td><td>m2</td><td>MINOR CONCRETE PAVEMENT, REINFORCED, 10-INCH DEPTH</td><td>SQYD</td><td>0</td><td>3</td><td>N</td><td> </td><td></td></tr>
<tr><td>50101-1100</td><td>Minor concrete pavement, reinforced, 275mm depth</td><td>m2</td><td>MINOR CONCRETE PAVEMENT, REINFORCED, 11-INCH DEPTH</td><td>SQYD</td><td>0</td><td>3</td><td>N</td><td> </td><td></td></tr>
<tr><td>50101-1200</td><td>Minor concrete pavement, reinforced, 300mm depth</td><td>m2</td><td>MINOR CONCRETE PAVEMENT, REINFORCED, 12-INCH DEPTH</td><td>SQYD</td><td>0</td><td>3</td><td>N</td><td> </td><td></td></tr>
<tr><td>50101-2500</td><td>Minor concrete pavement, plain, 125mm depth</td><td>m2</td><td>MINOR CONCRETE PAVEMENT, PLAIN, 5-INCH DEPTH</td><td>SQYD</td><td>0</td><td>3</td><td>N</td><td>7/29/2015</td><td></td></tr>
<tr><td>50101-2600</td><td>Minor concrete pavement, plain, 150mm depth</td><td>m2</td><td>MINOR CONCRETE PAVEMENT, PLAIN, 6-INCH DEPTH</td><td>SQYD</td><td>0</td><td>3</td><td>N</td><td> </td><td></td></tr>
<tr><td>50101-2700</td><td>Minor concrete pavement, plain, 175mm depth</td><td>m2</td><td>MINOR CONCRETE PAVEMENT, PLAIN, 7-INCH DEPTH</td><td>SQYD</td><td>0</td><td>3</td><td>N</td><td> </td><td></td></tr>
<tr><td>50101-2800</td><td>Minor concrete pavement, plain, 200mm depth</td><td>m2</td><td>MINOR CONCRETE PAVEMENT, PLAIN, 8-INCH DEPTH</td><td>SQYD</td><td>0</td><td>3</td><td>N</td><td> </td><td></td></tr>
<tr><td>50101-2900</td><td>Minor concrete pavement, plain, 225mm depth</td><td>m2</td><td>MINOR CONCRETE PAVEMENT, PLAIN, 9-INCH DEPTH</td><td>SQYD</td><td>0</td><td>3</td><td>N</td><td> </td><td></td></tr>
<tr><td>50101-3000</td><td>Minor concrete pavement, plain, 250mm depth</td><td>m2</td><td>MINOR CONCRETE PAVEMENT, PLAIN, 10-INCH DEPTH</td><td>SQYD</td><td>0</td><td>3</td><td>N</td><td> </td><td></td></tr>
<tr><td>50101-3100</td><td>Minor concrete pavement, plain, 275mm depth</td><td>m2</td><td>MINOR CONCRETE PAVEMENT, PLAIN, 11-INCH DEPTH</td><td>SQYD</td><td>0</td><td>3</td><td>N</td><td> </td><td></td></tr>
<tr><td>50101-3200</td><td>Minor concrete pavement, plain, 300mm depth</td><td>m2</td><td>MINOR CONCRETE PAVEMENT, PLAIN, 12-INCH DEPTH</td><td>SQYD</td><td>0</td><td>3</td><td>N</td><td> </td><td></td></tr>
<tr><td>50201-0000</td><td>Concrete pavement restoration, pavement patch</td><td>m2</td><td>CONCRETE PAVEMENT RESTORATION, PAVEMENT PATCH</td><td>SQYD</td><td>0</td><td>3</td><td>N</td><td> </td><td></td></tr>
<tr><td>50202-0000</td><td>Sealing joints and cracks</td><td>m</td><td>SEALING JOINTS AND CRACKS</td><td>LNFT</td><td>0</td><td>3</td><td>N</td><td> </td><td></td></tr>
<tr><td>50203-0000</td><td>Grout</td><td>m3</td><td>GROUT</td><td>CUFT</td><td>0</td><td>3</td><td>N</td><td> </td><td></td></tr>
<tr><td>50204-0000</td><td>Undersealing hole</td><td>Each</td><td>UNDERSEALING HOLE</td><td>EACH</td><td>0</td><td>3</td><td>N</td><td> </td><td></td></tr>
<tr><td>50205-0000</td><td>Surface diamond grinding</td><td>m2</td><td>SURFACE DIAMOND GRINDING</td><td>SQYD</td><td>0</td><td>3</td><td>N</td><td> </td><td></td></tr>
<tr><td>50206-0000</td><td>Concrete pavement restoration, breaking and seating pavement</td><td>m2</td><td>CONCRETE PAVEMENT RESTORATION, BREAKING AND SEATING PAVEMENT</td><td>SQYD</td><td>0</td><td>3</td><td>N</td><td> </td><td></td></tr>
<tr><td>50207-0000</td><td>Concrete pavement restoration, cracking and seating pavement</td><td>m2</td><td>CONCRETE PAVEMENT RESTORATION, CRACKING AND SEATING PAVEMENT</td><td>SQYD</td><td>0</td><td>3</td><td>N</td><td> </td><td></td></tr>
<tr><td>50208-0000</td><td>Concrete pavement restoration, rubblizing and compacting pavement</td><td>m2</td><td>CONCRETE PAVEMENT RESTORATION, RUBBLIZING AND COMPACTING PAVEMENT</td><td>SQYD</td><td>0</td><td>3</td><td>N</td><td> </td><td></td></tr>
<tr><td>50209-0000</td><td>Cleaning and restoration of concrete surfaces</td><td>m2</td><td>CLEANING AND RESTORATION OF CONCRETE SURFACES</td><td>SQYD</td><td>0</td><td>3</td><td>N</td><td> </td><td></td></tr>
<tr><td>55101-0200</td><td>Concrete filled steel pipe pile, in place</td><td>m</td><td>CONCRETE FILLED STEEL PIPE PILE, IN PLACE</td><td>LNFT</td><td>0</td><td>3</td><td>N</td><td> </td><td></td></tr>
<tr><td>55101-0300</td><td>Precast prestressed concrete pile, in place</td><td>m</td><td>PRECAST PRESTRESSED CONCRETE PILE, IN PLACE</td><td>LNFT</td><td>0</td><td>3</td><td>N</td><td> </td><td></td></tr>
<tr><td>55101-0400</td><td>Precast prestressed concrete pile, 255mm x 255mm, in place</td><td>m</td><td>PRECAST PRESTRESSED CONCRETE PILE, 10-INCH X 10-INCH, IN PLACE</td><td>LNFT</td><td>0</td><td>3</td><td>N</td><td> </td><td></td></tr>
<tr><td>55101-0500</td><td>Precast prestressed concrete pile, 305mm x 305mm, in place</td><td>m</td><td>PRECAST PRESTRESSED CONCRETE PILE, 12-INCH X 12-INCH, IN PLACE</td><td>LNFT</td><td>0</td><td>3</td><td>N</td><td> </td><td></td></tr>
<tr><td>55101-0600</td><td>Precast prestressed concrete pile, 355mm x 355mm, in place</td><td>m</td><td>PRECAST PRESTRESSED CONCRETE PILE, 14-INCH X 14-INCH, IN PLACE</td><td>LNFT</td><td>0</td><td>3</td><td>N</td><td> </td><td></td></tr>
<tr><td>55101-0700</td><td>Precast prestressed concrete pile, 405mm x 405mm, in place</td><td>m</td><td>PRECAST PRESTRESSED CONCRETE PILE, 16-INCH X 16-INCH, IN PLACE</td><td>LNFT</td><td>0</td><td>3</td><td>N</td><td> </td><td></td></tr>
<tr><td>55101-0800</td><td>Precast prestressed concrete pile, 460mm x 460mm, in place</td><td>m</td><td>PRECAST PRESTRESSED CONCRETE PILE, 18-INCH X 18-INCH, IN PLACE</td><td>LNFT</td><td>0</td><td>3</td><td>N</td><td> </td><td></td></tr>
<tr><td>55101-0900</td><td>Precast prestressed concrete pile, 510mm x 510mm, in place</td><td>m</td><td>PRECAST PRESTRESSED CONCRETE PILE, 20-INCH X 20-INCH, IN PLACE</td><td>LNFT</td><td>0</td><td>3</td><td>N</td><td> </td><td></td></tr>
<tr><td>55101-1000</td><td>Precast prestressed concrete pile, 610mm x 610mm, in place</td><td>m</td><td>PRECAST PRESTRESSED CONCRETE PILE, 24-INCH X 24-INCH, IN PLACE</td><td>LNFT</td><td>0</td><td>3</td><td>N</td><td> </td><td></td></tr>
<tr><td>55101-1100</td><td>Steel H-pile, in place</td><td>m</td><td>STEEL H-PILE, IN PLACE</td><td>LNFT</td><td>0</td><td>3</td><td>N</td><td> </td><td></td></tr>
<tr><td>55101-1200</td><td>Steel H-pile, 250 x 62, in place</td><td>m</td><td>STEEL H-PILE, 10 X 42, IN PLACE</td><td>LNFT</td><td>0</td><td>3</td><td>N</td><td> </td><td></td></tr>
<tr><td>55101-1300</td><td>Steel H-pile, 250 x 85, in place</td><td>m</td><td>STEEL H-PILE, 10 X 57, IN PLACE</td><td>LNFT</td><td>0</td><td>3</td><td>N</td><td> </td><td></td></tr>
<tr><td>55101-1400</td><td>Steel H-pile, 310 x 79, in place</td><td>m</td><td>STEEL H-PILE, 12 X 53, IN PLACE</td><td>LNFT</td><td>0</td><td>3</td><td>N</td><td> </td><td></td></tr>
<tr><td>55101-1500</td><td>Steel H-pile, 310 x 94, in place</td><td>m</td><td>STEEL H-PILE, 12 X 63, IN PLACE</td><td>LNFT</td><td>0</td><td>3</td><td>N</td><td> </td><td></td></tr>
<tr><td>55101-1600</td><td>Steel H-pile, 310 x 110, in place</td><td>m</td><td>STEEL H-PILE, 12 X 74, IN PLACE</td><td>LNFT</td><td>0</td><td>3</td><td>N</td><td> </td><td></td></tr>
<tr><td>55101-1700</td><td>Steel H-pile, 310 x 125, in place</td><td>m</td><td>STEEL H-PILE, 12 X 84, IN PLACE</td><td>LNFT</td><td>0</td><td>3</td><td>N</td><td> </td><td></td></tr>
<tr><td>55101-1800</td><td>Steel H-pile, 360 x 108, in place</td><td>m</td><td>STEEL H-PILE, 14 X 73, IN PLACE</td><td>LNFT</td><td>0</td><td>3</td><td>N</td><td> </td><td></td></tr>
<tr><td>55101-1900</td><td>Steel H-pile, 360 x 132, in place</td><td>m</td><td>STEEL H-PILE, 14 X 89, IN PLACE</td><td>LNFT</td><td>0</td><td>3</td><td>N</td><td> </td><td></td></tr>
<tr><td>55101-2000</td><td>Steel H-pile, 360 x 152, in place</td><td>m</td><td>STEEL H-PILE, 14 X 102, IN PLACE</td><td>LNFT</td><td>0</td><td>3</td><td>N</td><td> </td><td></td></tr>
<tr><td>55101-2100</td><td>Steel H-pile, 360 x 174, in place</td><td>m</td><td>STEEL H-PILE, 14X 117, IN PLACE</td><td>LNFT</td><td>0</td><td>3</td><td>N</td><td> </td><td></td></tr>
<tr><td>55101-2200</td><td>Steel pipe pile, in place</td><td>m</td><td>STEEL PIPE PILE, IN PLACE</td><td>LNFT</td><td>0</td><td>3</td><td>N</td><td> </td><td></td></tr>
<tr><td>55101-2300</td><td>Treated timber pile, in place</td><td>m</td><td>TREATED TIMBER PILE, IN PLACE</td><td>LNFT</td><td>0</td><td>3</td><td>N</td><td> </td><td></td></tr>
<tr><td>55101-2400</td><td>Untreated timber pile, in place</td><td>m</td><td>UNTREATED TIMBER PILE, IN PLACE</td><td>LNFT</td><td>0</td><td>3</td><td>N</td><td> </td><td></td></tr>
<tr><td>55101-3000</td><td>Sheet pile, in place</td><td>m</td><td>SHEET PILE, IN PLACE</td><td>LNFT</td><td>0</td><td>3</td><td>N</td><td> </td><td></td></tr>
<tr><td>55102-1100</td><td>Steel H-pile, in place</td><td>Each</td><td>STEEL H-PILE, IN PLACE</td><td>EACH</td><td>0</td><td>3</td><td>N</td><td> </td><td></td></tr>
<tr><td>55102-2200</td><td>Steel pipe pile, in place</td><td>Each</td><td>STEEL PIPE PILE, IN PLACE</td><td>EACH</td><td>0</td><td>3</td><td>N</td><td> </td><td></td></tr>
<tr><td>55102-2300</td><td>Treated timber pile, in place</td><td>Each</td><td>TREATED TIMBER PILE, IN PLACE</td><td>EACH</td><td>0</td><td>3</td><td>N</td><td>6/25/2018</td><td></td></tr>
<tr><td>55102-2400</td><td>Untreated timber pile, in place</td><td>Each</td><td>UNTREATED TIMBER PILE, IN PLACE</td><td>EACH</td><td>0</td><td>3</td><td>N</td><td>6/25/2018</td><td></td></tr>
<tr><td>55103-1000</td><td>Sheet pile, in place</td><td>m2</td><td>SHEET PILE, IN PLACE</td><td>SQYD</td><td>0</td><td>3</td><td>N</td><td> </td><td></td></tr>
<tr><td>55103-2000</td><td>Vinyl sheet pile, in place</td><td>m2</td><td>VINYL SHEET PILE, IN PLACE</td><td>SQYD</td><td>0</td><td>3</td><td>N</td><td> </td><td></td></tr>
<tr><td>55104-1000</td><td>Dynamic pile load test</td><td>Each</td><td>DYNAMIC PILE LOAD TEST</td><td>EACH</td><td>0</td><td>3</td><td>N</td><td> </td><td></td></tr>
<tr><td>55104-2000</td><td>Static pile load test</td><td>Each</td><td>STATIC PILE LOAD TEST</td><td>EACH</td><td>0</td><td>3</td><td>N</td><td> </td><td></td></tr>
<tr><td>55105-1000</td><td>Dynamic pile load test</td><td>LPSM</td><td>DYNAMIC PILE LOAD TEST</td><td>LPSM</td><td>0</td><td>3</td><td>N</td><td> </td><td></td></tr>
<tr><td>55105-2000</td><td>Static pile load test</td><td>LPSM</td><td>STATIC PILE LOAD TEST</td><td>LPSM</td><td>0</td><td>3</td><td>N</td><td> </td><td></td></tr>
<tr><td>55106-1000</td><td>Sheet pile, in place</td><td>LPSM</td><td>SHEET PILE, IN PLACE</td><td>LPSM</td><td>0</td><td>3</td><td>N</td><td> </td><td></td></tr>
<tr><td>55115-1000</td><td>Preboring</td><td>m</td><td>PREBORING</td><td>LNFT</td><td>0</td><td>3</td><td>N</td><td> </td><td></td></tr>
<tr><td>55115-2000</td><td>Preboring, blast hole</td><td>m</td><td>PREBORING, BLAST HOLE</td><td>LNFT</td><td>0</td><td>3</td><td>N</td><td> </td><td></td></tr>
<tr><td>55116-0000</td><td>Splice</td><td>Each</td><td>SPLICE</td><td>EACH</td><td>0</td><td>3</td><td>N</td><td> </td><td></td></tr>
<tr><td>55117-0000</td><td>Preboring</td><td>Each</td><td>PREBORING</td><td>EACH</td><td>0</td><td>3</td><td>N</td><td> </td><td></td></tr>
<tr><td>55120-0000</td><td>Test pile</td><td>m</td><td>TEST PILE</td><td>LNFT</td><td>0</td><td>3</td><td>N</td><td> </td><td></td></tr>
<tr><td>55121-0000</td><td>Test pile</td><td>Each</td><td>TEST PILE</td><td>EACH</td><td>0</td><td>3</td><td>N</td><td> </td><td></td></tr>
<tr><td>55125-0000</td><td>Pile stress monitoring</td><td>Each</td><td>PILE STRESS MONITORING</td><td>EACH</td><td>0</td><td>3</td><td>N</td><td> </td><td></td></tr>
<tr><td>55201-0100</td><td>Structural concrete, class A</td><td>m3</td><td>STRUCTURAL CONCRETE, CLASS A</td><td>CUYD</td><td>0</td><td>3</td><td>N</td><td> </td><td></td></tr>
<tr><td>55201-0200</td><td>Structural concrete, class A (AE)</td><td>m3</td><td>STRUCTURAL CONCRETE, CLASS A (AE)</td><td>CUYD</td><td>0</td><td>3</td><td>N</td><td> </td><td></td></tr>
<tr><td>55201-0500</td><td>Structural concrete, class C</td><td>m3</td><td>STRUCTURAL CONCRETE, CLASS C</td><td>CUYD</td><td>0</td><td>3</td><td>N</td><td> </td><td></td></tr>
<tr><td>55201-0600</td><td>Structural concrete, class C (AE)</td><td>m3</td><td>STRUCTURAL CONCRETE, CLASS C (AE)</td><td>CUYD</td><td>0</td><td>3</td><td>N</td><td> </td><td></td></tr>
<tr><td>55201-0800</td><td>Structural concrete, class D (AE)</td><td>m3</td><td>STRUCTURAL CONCRETE, CLASS D (AE)</td><td>CUYD</td><td>0</td><td>3</td><td>N</td><td> </td><td></td></tr>
<tr><td>55201-1200</td><td>Structural concrete, class S (seal)</td><td>m3</td><td>STRUCTURAL CONCRETE, CLASS S (SEAL)</td><td>CUYD</td><td>0</td><td>3</td><td>N</td><td> </td><td></td></tr>
<tr><td>55201-1500</td><td>Structural concrete, class StateDOT</td><td>m3</td><td>STRUCTURAL CONCRETE, CLASS STATEDOT</td><td>CUYD</td><td>0</td><td>3</td><td>N</td><td>7/18/2016</td><td></td></tr>
<tr><td>55202-1000</td><td>Structural concrete, class D (AE), for approach slabs, type 1</td><td>m2</td><td>STRUCTURAL CONCRETE, CLASS D (AE), FOR APPROACH SLABS, TYPE 1</td><td>SQYD</td><td>0</td><td>3</td><td>N</td><td> </td><td></td></tr>
<tr><td>55202-2000</td><td>Structural concrete, class D (AE), for approach slabs, type 2</td><td>m2</td><td>STRUCTURAL CONCRETE, CLASS D (AE), FOR APPROACH SLABS, TYPE 2</td><td>SQYD</td><td>0</td><td>3</td><td>N</td><td> </td><td></td></tr>
<tr><td>55202-3000</td><td>Structural concrete, class A(AE), for precast wall panels</td><td>m2</td><td>STRUCTURAL CONCRETE, CLASS A (AE), FOR PRECAST WALL PANELS</td><td>SQYD</td><td>0</td><td>3</td><td>N</td><td> </td><td></td></tr>
<tr><td>55203-1000</td><td>Structural concrete, class D (AE), for approach slabs, type 1</td><td>m3</td><td>STRUCTURAL CONCRETE, CLASS D (AE), FOR APPROACH SLABS, TYPE 1</td><td>CUYD</td><td>0</td><td>3</td><td>N</td><td> </td><td></td></tr>
<tr><td>55203-2000</td><td>Structural concrete, class D (AE), for approach slabs, type 2</td><td>m3</td><td>STRUCTURAL CONCRETE, CLASS D (AE), FOR APPROACH SLABS, TYPE 2</td><td>CUYD</td><td>0</td><td>3</td><td>N</td><td> </td><td></td></tr>
<tr><td>55210-0000</td><td>Precast structural concrete</td><td>m3</td><td>PRECAST STRUCTURAL CONCRETE</td><td>CUYD</td><td>0</td><td>3</td><td>N</td><td>7/22/2015</td><td></td></tr>
<tr><td>55210-0100</td><td>Precast structural concrete, class A, abutment</td><td>m3</td><td>PRECAST STRUCTURAL CONCRETE, CLASS A, ABUTMENT</td><td>CUYD</td><td>0</td><td>3</td><td>N</td><td> </td><td></td></tr>
<tr><td>55210-0200</td><td>Precast structural concrete, class A, deck</td><td>m3</td><td>PRECAST STRUCTURAL CONCRETE, CLASS A, DECK</td><td>CUYD</td><td>0</td><td>3</td><td>N</td><td> </td><td></td></tr>
<tr><td>55210-0300</td><td>Precast structural concrete, class A, pier</td><td>m3</td><td>PRECAST STRUCTURAL CONCRETE, CLASS A, PIER</td><td>CUYD</td><td>0</td><td>3</td><td>N</td><td> </td><td></td></tr>
<tr><td>55210-0400</td><td>Precast structural concrete, class A(AE), abutment</td><td>m3</td><td>PRECAST STRUCTURAL CONCRETE, CLASS A(AE), ABUTMENT</td><td>CUYD</td><td>0</td><td>3</td><td>N</td><td>6/17/2015</td><td>Correct concrete class (was AE)</td></tr>
<tr><td>55210-0500</td><td>Precast structural concrete, class A(AE), deck</td><td>m3</td><td>PRECAST STRUCTURAL CONCRETE, CLASS A(AE), DECK</td><td>CUYD</td><td>0</td><td>3</td><td>N</td><td>6/17/2015</td><td>Correct concrete class (was AE)</td></tr>
<tr><td>55210-0600</td><td>Precast structural concrete, class A(AE), pier</td><td>m3</td><td>PRECAST STRUCTURAL CONCRETE, CLASS A(AE), PIER</td><td>CUYD</td><td>0</td><td>3</td><td>N</td><td>6/17/2015</td><td>Correct concrete class (was AE)</td></tr>
<tr><td>55210-0700</td><td>Precast structural concrete, class C, abutment</td><td>m3</td><td>PRECAST STRUCTURAL CONCRETE, CLASS C, ABUTMENT</td><td>CUYD</td><td>0</td><td>3</td><td>N</td><td> </td><td></td></tr>
<tr><td>55210-0800</td><td>Precast structural concrete, class C, deck</td><td>m3</td><td>PRECAST STRUCTURAL CONCRETE, CLASS C, DECK</td><td>CUYD</td><td>0</td><td>3</td><td>N</td><td> </td><td></td></tr>
<tr><td>55210-0900</td><td>Precast structural concrete, class C, pier</td><td>m3</td><td>PRECAST STRUCTURAL CONCRETE, CLASS C, PIER</td><td>CUYD</td><td>0</td><td>3</td><td>N</td><td> </td><td></td></tr>
<tr><td>55210-1000</td><td>Precast structural concrete, class C (AE), abutment</td><td>m3</td><td>PRECAST STRUCTURAL CONCRETE, CLASS C (AE), ABUTMENT</td><td>CUYD</td><td>0</td><td>3</td><td>N</td><td> </td><td></td></tr>
<tr><td>55210-1100</td><td>Precast structural concrete, class C (AE), deck</td><td>m3</td><td>PRECAST STRUCTURAL CONCRETE, CLASS C (AE), DECK</td><td>CUYD</td><td>0</td><td>3</td><td>N</td><td> </td><td></td></tr>
<tr><td>55210-1200</td><td>Precast structural concrete, class C (AE), pier</td><td>m3</td><td>PRECAST STRUCTURAL CONCRETE, CLASS C (AE), PIER</td><td>CUYD</td><td>0</td><td>3</td><td>N</td><td> </td><td></td></tr>
<tr><td>55210-1300</td><td>Precast structural concrete, class D (AE), abutment</td><td>m3</td><td>PRECAST STRUCTURAL CONCRETE, CLASS D (AE), ABUTMENT</td><td>CUYD</td><td>0</td><td>3</td><td>N</td><td> </td><td></td></tr>
<tr><td>55210-1400</td><td>Precast structural concrete, class D (AE), deck</td><td>m3</td><td>PRECAST STRUCTURAL CONCRETE, CLASS D (AE), DECK</td><td>CUYD</td><td>0</td><td>3</td><td>N</td><td> </td><td></td></tr>
<tr><td>55210-1500</td><td>Precast structural concrete, class D (AE), pier</td><td>m3</td><td>PRECAST STRUCTURAL CONCRETE, CLASS D (AE), PIER</td><td>CUYD</td><td>0</td><td>3</td><td>N</td><td> </td><td></td></tr>
<tr><td>55210-1600</td><td>Precast structural concrete, class S (seal), abutment</td><td>m3</td><td>PRECAST STRUCTURAL CONCRETE, CLASS S (SEAL), ABUTMENT</td><td>CUYD</td><td>0</td><td>3</td><td>N</td><td> </td><td></td></tr>
<tr><td>55210-1700</td><td>Precast structural concrete, class S (seal), deck</td><td>m3</td><td>PRECAST STRUCTURAL CONCRETE, CLASS S (SEAL), DECK</td><td>CUYD</td><td>0</td><td>3</td><td>N</td><td> </td><td></td></tr>
<tr><td>55210-1800</td><td>Precast structural concrete, class S (seal), pier</td><td>m3</td><td>PRECAST STRUCTURAL CONCRETE, CLASS S (SEAL), PIER</td><td>CUYD</td><td>0</td><td>3</td><td>N</td><td> </td><td></td></tr>
<tr><td>55211-0000</td><td>Precast structural concrete</td><td>m2</td><td>PRECAST STRUCTURAL CONCRETE</td><td>SQYD</td><td>0</td><td>3</td><td>N</td><td>2/24/2020</td><td></td></tr>
<tr><td>55220-0000</td><td>Repair concrete</td><td>m2</td><td>REPAIR CONCRETE</td><td>SQYD</td><td>0</td><td>3</td><td>N</td><td> </td><td></td></tr>
<tr><td>55221-0000</td><td>Repair concrete</td><td>m3</td><td>REPAIR CONCRETE</td><td>CUYD</td><td>0</td><td>3</td><td>N</td><td> </td><td></td></tr>
<tr><td>55222-0000</td><td>Repair concrete</td><td>LPSM</td><td>REPAIR CONCRETE</td><td>LPSM</td><td>0</td><td>3</td><td>N</td><td> </td><td></td></tr>
<tr><td>55223-0000</td><td>Repair concrete</td><td>m</td><td>REPAIR CONCRETE</td><td>LNFT</td><td>0</td><td>3</td><td>N</td><td> </td><td></td></tr>
<tr><td>55224-0000</td><td>Seal concrete surface</td><td>m2</td><td>SEAL CONCRETE SURFACE</td><td>SQYD</td><td>0</td><td>3</td><td>N</td><td> </td><td></td></tr>
<tr><td>55225-0000</td><td>Clean and reseal joints</td><td>m</td><td>CLEAN AND RESEAL JOINTS</td><td>LNFT</td><td>0</td><td>3</td><td>N</td><td> </td><td></td></tr>
<tr><td>55226-0000</td><td>Clean concrete surface</td><td>m2</td><td>CLEAN CONCRETE SURFACE</td><td>SQYD</td><td>0</td><td>3</td><td>N</td><td> </td><td></td></tr>
<tr><td>55227-0000</td><td>Clean concrete surface</td><td>LPSM</td><td>CLEAN CONCRETE SURFACE</td><td>LPSM</td><td>0</td><td>3</td><td>N</td><td> </td><td></td></tr>
<tr><td>55230-0000</td><td>Concrete color finish</td><td>m2</td><td>CONCRETE COLOR FINISH</td><td>SQYD</td><td>0</td><td>3</td><td>N</td><td> </td><td></td></tr>
<tr><td>55231-0000</td><td>Concrete color agent</td><td>kg</td><td>CONCRETE COLOR AGENT</td><td>LB</td><td>0</td><td>3</td><td>N</td><td> </td><td></td></tr>
<tr><td>55235-0000</td><td>Expansion joints</td><td>m</td><td>EXPANSION JOINTS</td><td>LNFT</td><td>0</td><td>3</td><td>N</td><td> </td><td></td></tr>
<tr><td>55236-0000</td><td>Expansion joint repair</td><td>LPSM</td><td>EXPANSION JOINT REPAIR</td><td>LPSM</td><td>0</td><td>3</td><td>N</td><td> </td><td></td></tr>
<tr><td>55240-0000</td><td>Grout</td><td>m3</td><td>GROUT</td><td>CUFT</td><td>0</td><td>3</td><td>N</td><td> </td><td></td></tr>
<tr><td>55301-0100</td><td>Precast, prestressed concrete AASHTO girder, non-standard</td><td>Each</td><td>PRECAST, PRESTRESSED CONCRETE AASHTO GIRDER, NON-STANDARD</td><td>EACH</td><td>0</td><td>3</td><td>N</td><td> </td><td></td></tr>
<tr><td>55301-3200</td><td>Precast, prestressed concrete girder</td><td>Each</td><td>PRECAST, PRESTRESSED CONCRETE GIRDER</td><td>EACH</td><td>0</td><td>3</td><td>N</td><td> </td><td></td></tr>
<tr><td>55301-3300</td><td>Precast, prestressed concrete AASHTO girder</td><td>Each</td><td>PRECAST, PRESTRESSED CONCRETE AASHTO GIRDER</td><td>EACH</td><td>0</td><td>3</td><td>N</td><td> </td><td></td></tr>
<tr><td>55301-3400</td><td>Precast, prestressed concrete box beam</td><td>Each</td><td>PRECAST, PRESTRESSED CONCRETE BOX BEAM</td><td>EACH</td><td>0</td><td>3</td><td>N</td><td> </td><td></td></tr>
<tr><td>55301-3500</td><td>Precast, prestressed concrete slab</td><td>Each</td><td>PRECAST, PRESTRESSED CONCRETE SLAB</td><td>EACH</td><td>0</td><td>3</td><td>N</td><td> </td><td></td></tr>
<tr><td>55301-3600</td><td>Precast, prestressed concrete bulb tee girder</td><td>Each</td><td>PRECAST, PRESTRESSED CONCRETE BULB TEE GIRDER</td><td>EACH</td><td>0</td><td>3</td><td>N</td><td> </td><td></td></tr>
<tr><td>55301-3700</td><td>Precast, prestressed concrete decked bulb tee girder</td><td>Each</td><td>PRECAST, PRESTRESSED CONCRETE DECKED BULB TEE GIRDER</td><td>EACH</td><td>0</td><td>3</td><td>N</td><td> </td><td></td></tr>
<tr><td>55302-0100</td><td>Precast, prestressed concrete AASHTO girder, non-standard</td><td>m</td><td>PRECAST, PRESTRESSED CONCRETE AASHTO GIRDER, NON-STANDARD</td><td>LNFT</td><td>0</td><td>3</td><td>N</td><td> </td><td></td></tr>
<tr><td>55302-0200</td><td>Precast, prestressed concrete slabs, 900mm non-voided</td><td>m</td><td>PRECAST, PRESTRESSED CONCRETE SLABS, 36-INCH NON-VOIDED</td><td>LNFT</td><td>0</td><td>3</td><td>N</td><td>10/15/2014</td><td></td></tr>
<tr><td>55302-0300</td><td>Precast, prestressed concrete slabs, 1200mm non-voided</td><td>m</td><td>PRECAST, PRESTRESSED CONCRETE SLABS, 48-INCH NON-VOIDED</td><td>LNFT</td><td>0</td><td>3</td><td>N</td><td>10/15/2014</td><td></td></tr>
<tr><td>55302-0400</td><td>Precast, prestressed concrete slabs, 900mm voided</td><td>m</td><td>PRECAST, PRESTRESSED CONCRETE SLABS, 36-INCH VOIDED</td><td>LNFT</td><td>0</td><td>3</td><td>N</td><td>10/15/2014</td><td></td></tr>
<tr><td>55302-0500</td><td>Precast, prestressed concrete slabs, 1200mm voided</td><td>m</td><td>PRECAST, PRESTRESSED CONCRETE SLABS, 48-INCH VOIDED</td><td>LNFT</td><td>0</td><td>3</td><td>N</td><td>10/15/2014</td><td></td></tr>
<tr><td>55302-0600</td><td>Precast, prestressed concrete box beam, type B1-36</td><td>m</td><td>PRECAST, PRESTRESSED CONCRETE BOX BEAM, TYPE B1-36</td><td>LNFT</td><td>0</td><td>3</td><td>N</td><td> </td><td></td></tr>
<tr><td>55302-0700</td><td>Precast, prestressed concrete box beam, type B2-36</td><td>m</td><td>PRECAST, PRESTRESSED CONCRETE BOX BEAM, TYPE B2-36</td><td>LNFT</td><td>0</td><td>3</td><td>N</td><td> </td><td></td></tr>
<tr><td>55302-0800</td><td>Precast, prestressed concrete box beam, type B3-36</td><td>m</td><td>PRECAST, PRESTRESSED CONCRETE BOX BEAM, TYPE B3-36</td><td>LNFT</td><td>0</td><td>3</td><td>N</td><td> </td><td></td></tr>
<tr><td>55302-0900</td><td>Precast, prestressed concrete box beam, type B4-36</td><td>m</td><td>PRECAST, PRESTRESSED CONCRETE BOX BEAM, TYPE B4-36</td><td>LNFT</td><td>0</td><td>3</td><td>N</td><td> </td><td></td></tr>
<tr><td>55302-1000</td><td>Precast, prestressed concrete box beam, type B1-48</td><td>m</td><td>PRECAST, PRESTRESSED CONCRETE BOX BEAM, TYPE B1-48</td><td>LNFT</td><td>0</td><td>3</td><td>N</td><td> </td><td></td></tr>
<tr><td>55302-1100</td><td>Precast, prestressed concrete box beam, type B2-48</td><td>m</td><td>PRECAST, PRESTRESSED CONCRETE BOX BEAM, TYPE B2-48</td><td>LNFT</td><td>0</td><td>3</td><td>N</td><td> </td><td></td></tr>
<tr><td>55302-1200</td><td>Precast, prestressed concrete box beam, type B3-48</td><td>m</td><td>PRECAST, PRESTRESSED CONCRETE BOX BEAM, TYPE B3-48</td><td>LNFT</td><td>0</td><td>3</td><td>N</td><td> </td><td></td></tr>
<tr><td>55302-1300</td><td>Precast, prestressed concrete box beam, type B4-48</td><td>m</td><td>PRECAST, PRESTRESSED CONCRETE BOX BEAM, TYPE B4-48</td><td>LNFT</td><td>0</td><td>3</td><td>N</td><td> </td><td></td></tr>
<tr><td>55302-1400</td><td>Precast, prestressed concrete box beam, non-standard</td><td>m</td><td>PRECAST, PRESTRESSED CONCRETE BOX BEAM, NON-STANDARD</td><td>LNFT</td><td>0</td><td>3</td><td>N</td><td> </td><td></td></tr>
<tr><td>55302-1500</td><td>Precast, prestressed concrete bulb tee girders, 1050mm</td><td>m</td><td>PRECAST, PRESTRESSED CONCRETE BULB TEE GIRDERS, 42-INCH</td><td>LNFT</td><td>0</td><td>3</td><td>N</td><td>10/15/2014</td><td></td></tr>
<tr><td>55302-1600</td><td>Precast, prestressed concrete bulb tee girders, 1250mm</td><td>m</td><td>PRECAST, PRESTRESSED CONCRETE BULB TEE GIRDERS, 50-INCH</td><td>LNFT</td><td>0</td><td>3</td><td>N</td><td>10/15/2014</td><td></td></tr>
<tr><td>55302-1700</td><td>Precast, prestressed concrete bulb tee girders, 1350mm</td><td>m</td><td>PRECAST, PRESTRESSED CONCRETE BULB TEE GIRDERS, 54-INCH</td><td>LNFT</td><td>0</td><td>3</td><td>N</td><td>10/15/2014</td><td></td></tr>
<tr><td>55302-1800</td><td>Precast, prestressed concrete bulb tee girders, 1450mm</td><td>m</td><td>PRECAST, PRESTRESSED CONCRETE BULB TEE GIRDERS, 58-INCH</td><td>LNFT</td><td>0</td><td>3</td><td>N</td><td>10/15/2014</td><td></td></tr>
<tr><td>55302-1900</td><td>Precast, prestressed concrete bulb tee girders, 1575mm</td><td>m</td><td>PRECAST, PRESTRESSED CONCRETE BULB TEE GIRDERS, 63-INCH</td><td>LNFT</td><td>0</td><td>3</td><td>N</td><td>10/15/2014</td><td></td></tr>
<tr><td>55302-2000</td><td>Precast, prestressed concrete bulb tee girders, 1800mm</td><td>m</td><td>PRECAST, PRESTRESSED CONCRETE BULB TEE GIRDERS, 72-INCH</td><td>LNFT</td><td>0</td><td>3</td><td>N</td><td>10/15/2014</td><td></td></tr>
<tr><td>55302-2100</td><td>Precast, prestressed concrete bulb tee girders, 1850mm</td><td>m</td><td>PRECAST, PRESTRESSED CONCRETE BULB TEE GIRDERS, 74-INCH</td><td>LNFT</td><td>0</td><td>3</td><td>N</td><td>10/15/2014</td><td></td></tr>
<tr><td>55302-2200</td><td>Precast, prestressed concrete decked bulb tee girders, 875mm</td><td>m</td><td>PRECAST, PRESTRESSED CONCRETE DECKED BULB TEE GIRDERS, 35-INCH</td><td>LNFT</td><td>0</td><td>3</td><td>N</td><td>10/15/2014</td><td></td></tr>
<tr><td>55302-2300</td><td>Precast, prestressed concrete decked bulb tee girders, 900mm</td><td>m</td><td>PRECAST, PRESTRESSED CONCRETE DECKED BULB TEE GIRDERS, 36-INCH</td><td>LNFT</td><td>0</td><td>3</td><td>N</td><td>10/15/2014</td><td></td></tr>
<tr><td>55302-2400</td><td>Precast, prestressed concrete decked bulb tee girders, 1025mm</td><td>m</td><td>PRECAST, PRESTRESSED CONCRETE DECKED BULB TEE GIRDERS, 41-INCH</td><td>LNFT</td><td>0</td><td>3</td><td>N</td><td>10/15/2014</td><td></td></tr>
<tr><td>55302-2500</td><td>Precast, prestressed concrete decked bulb tee girders, 1125mm</td><td>m</td><td>PRECAST, PRESTRESSED CONCRETE DECKED BULB TEE GIRDERS, 45-INCH</td><td>LNFT</td><td>0</td><td>3</td><td>N</td><td>10/15/2014</td><td></td></tr>
<tr><td>55302-2600</td><td>Precast, prestressed concrete decked bulb tee girders, 1275mm</td><td>m</td><td>PRECAST, PRESTRESSED CONCRETE DECKED BULB TEE GIRDERS, 51-INCH</td><td>LNFT</td><td>0</td><td>3</td><td>N</td><td>10/15/2014</td><td></td></tr>
<tr><td>55302-2700</td><td>Precast, prestressed concrete decked bulb tee girders, 1325mm</td><td>m</td><td>PRECAST, PRESTRESSED CONCRETE DECKED BULB TEE GIRDERS, 53-INCH</td><td>LNFT</td><td>0</td><td>3</td><td>N</td><td>10/15/2014</td><td></td></tr>
<tr><td>55302-2800</td><td>Precast, prestressed concrete decked bulb tee girders, 1350mm</td><td>m</td><td>PRECAST, PRESTRESSED CONCRETE DECKED BULB TEE GIRDERS, 54-INCH</td><td>LNFT</td><td>0</td><td>3</td><td>N</td><td>10/15/2014</td><td></td></tr>
<tr><td>55302-2900</td><td>Precast, prestressed concrete decked bulb tee girders, 1375mm</td><td>m</td><td>PRECAST, PRESTRESSED CONCRETE DECKED BULB TEE GIRDERS, 55-INCH</td><td>LNFT</td><td>0</td><td>3</td><td>N</td><td>10/15/2014</td><td></td></tr>
<tr><td>55302-3000</td><td>Precast, prestressed concrete decked bulb tee girders, 1500mm</td><td>m</td><td>PRECAST, PRESTRESSED CONCRETE DECKED BULB TEE GIRDERS, 60-INCH</td><td>LNFT</td><td>0</td><td>3</td><td>N</td><td>10/15/2014</td><td></td></tr>
<tr><td>55302-3100</td><td>Precast, prestressed concrete decked bulb tee girders, 1625mm</td><td>m</td><td>PRECAST, PRESTRESSED CONCRETE DECKED BULB TEE GIRDERS, 65-INCH</td><td>LNFT</td><td>0</td><td>3</td><td>N</td><td>10/15/2014</td><td></td></tr>
<tr><td>55302-3200</td><td>Precast, prestressed concrete girder</td><td>m</td><td>PRECAST, PRESTRESSED CONCRETE GIRDER</td><td>LNFT</td><td>0</td><td>3</td><td>N</td><td> </td><td></td></tr>
<tr><td>55302-3300</td><td>Precast, prestressed concrete AASHTO girder</td><td>m</td><td>PRECAST, PRESTRESSED CONCRETE AASHTO GIRDER</td><td>LNFT</td><td>0</td><td>3</td><td>N</td><td> </td><td></td></tr>
<tr><td>55302-3400</td><td>Precast, prestressed concrete box beam</td><td>m</td><td>PRECAST, PRESTRESSED CONCRETE BOX BEAM</td><td>LNFT</td><td>0</td><td>3</td><td>N</td><td> </td><td></td></tr>
<tr><td>55302-3500</td><td>Precast, prestressed concrete slab</td><td>m</td><td>PRECAST, PRESTRESSED CONCRETE SLAB</td><td>LNFT</td><td>0</td><td>3</td><td>N</td><td> </td><td></td></tr>
<tr><td>55302-3600</td><td>Precast, prestressed concrete bulb tee girder</td><td>m</td><td>PRECAST, PRESTRESSED CONCRETE BULB TEE GIRDER</td><td>LNFT</td><td>0</td><td>3</td><td>N</td><td> </td><td></td></tr>
<tr><td>55302-3700</td><td>Precast, prestressed concrete decked bulb tee girder</td><td>m</td><td>PRECAST, PRESTRESSED CONCRETE DECKED BULB TEE GIRDER</td><td>LNFT</td><td>0</td><td>3</td><td>N</td><td> </td><td></td></tr>
<tr><td>55303-0000</td><td>Prestressing system</td><td>LPSM</td><td>PRESTRESSING SYSTEM</td><td>LPSM</td><td>0</td><td>3</td><td>N</td><td> </td><td></td></tr>
<tr><td>55310-0100</td><td>Post-tensioning tendon repair</td><td>m</td><td>POST-TENSIONING TENDON REPAIR</td><td>LNFT</td><td>0</td><td>3</td><td>N</td><td> </td><td></td></tr>
<tr><td>55311-0100</td><td>Post-tensioning anchorage repair</td><td>Each</td><td>POST-TENSIONING ANCHORAGE REPAIR</td><td>EACH</td><td>0</td><td>3</td><td>N</td><td> </td><td></td></tr>
<tr><td>55401-1000</td><td>Reinforcing steel</td><td>kg</td><td>REINFORCING STEEL</td><td>LB</td><td>0</td><td>3</td><td>N</td><td> </td><td></td></tr>
<tr><td>55401-2000</td><td>Reinforcing steel, epoxy coated</td><td>kg</td><td>REINFORCING STEEL, EPOXY COATED</td><td>LB</td><td>0</td><td>3</td><td>N</td><td> </td><td></td></tr>
<tr><td>55401-2500</td><td>Reinforcing steel, galvanized</td><td>kg</td><td>REINFORCING STEEL, GALVANIZED</td><td>LB</td><td>0</td><td>3</td><td>N</td><td> </td><td></td></tr>
<tr><td>55401-3000</td><td>Reinforcing steel, stainless steel</td><td>kg</td><td>REINFORCING STEEL, STAINLESS STEEL</td><td>LB</td><td>0</td><td>3</td><td>N</td><td> </td><td></td></tr>
<tr><td>55401-4000</td><td>Reinforcing steel, uncoated, specialty high-strength, corrosion resistant</td><td>kg</td><td>REINFORCING STEEL, UNCOATED, SPECIALTY HIGH-STRENGTH, CORROSION RESISTANT</td><td>LB</td><td>0</td><td>3</td><td>N</td><td>7/18/2016</td><td></td></tr>
<tr><td>55501-0000</td><td>Structural steel</td><td>LPSM</td><td>STRUCTURAL STEEL</td><td>LPSM</td><td>0</td><td>3</td><td>N</td><td> </td><td></td></tr>
<tr><td>55501-1000</td><td>Structural steel, salvaged, modified, and erected</td><td>LPSM</td><td>STRUCTURAL STEEL, SALVAGED, MODIFIED, AND ERECTED</td><td>LPSM</td><td>0</td><td>3</td><td>N</td><td> </td><td></td></tr>
<tr><td>55501-2000</td><td>Structural steel, evaluate gusset plate</td><td>LPSM</td><td>STRUCTURAL STEEL, EVALUATE GUSSET PLATE</td><td>LPSM</td><td>0</td><td>3</td><td>N</td><td> </td><td></td></tr>
<tr><td>55501-2100</td><td>Structural steel, repair gusset plate</td><td>LPSM</td><td>STRUCTURAL STEEL, REPAIR GUSSET PLATE</td><td>LPSM</td><td>0</td><td>3</td><td>N</td><td> </td><td></td></tr>
<tr><td>55502-0000</td><td>Structural steel, furnished, fabricated, and erected</td><td>kg</td><td>STRUCTURAL STEEL, FURNISHED, FABRICATED, AND ERECTED</td><td>LB</td><td>0</td><td>3</td><td>N</td><td> </td><td></td></tr>
<tr><td>55504-0000</td><td>Pre-fabricated steel bridge</td><td>LPSM</td><td>PRE-FABRICATED STEEL BRIDGE</td><td>LPSM</td><td>0</td><td>3</td><td>N</td><td> </td><td></td></tr>
<tr><td>55505-0000</td><td>Structural steel soldier pile</td><td>m</td><td>STRUCTURAL STEEL SOLDIER PILE</td><td>LNFT</td><td>0</td><td>3</td><td>N</td><td> </td><td></td></tr>
<tr><td>55506-0000</td><td>Miscellaneous steel</td><td>Each</td><td>MISCELLANEOUS STEEL</td><td>EACH</td><td>0</td><td>3</td><td>N</td><td> </td><td></td></tr>
<tr><td>55506-0100</td><td>Miscellaneous steel, scupper extension</td><td>Each</td><td>MISCELLANEOUS STEEL, SCUPPER EXTENSION</td><td>EACH</td><td>0</td><td>3</td><td>N</td><td> </td><td></td></tr>
<tr><td>55601-0100</td><td>Bridge railing, aluminum</td><td>m</td><td>BRIDGE RAILING, ALUMINUM</td><td>LNFT</td><td>0</td><td>3</td><td>N</td><td> </td><td></td></tr>
<tr><td>55601-0200</td><td>Bridge railing, aluminum, one rail</td><td>m</td><td>BRIDGE RAILING, ALUMINUM, ONE RAIL</td><td>LNFT</td><td>0</td><td>3</td><td>N</td><td> </td><td></td></tr>
<tr><td>55601-0300</td><td>Bridge railing, aluminum, two rail</td><td>m</td><td>BRIDGE RAILING, ALUMINUM, TWO RAIL</td><td>LNFT</td><td>0</td><td>3</td><td>N</td><td> </td><td></td></tr>
<tr><td>55601-0400</td><td>Bridge railing, aluminum, three rail</td><td>m</td><td>BRIDGE RAILING, ALUMINUM, THREE RAIL</td><td>LNFT</td><td>0</td><td>3</td><td>N</td><td> </td><td></td></tr>
<tr><td>55601-0500</td><td>Bridge railing, concrete</td><td>m</td><td>BRIDGE RAILING, CONCRETE</td><td>LNFT</td><td>0</td><td>3</td><td>N</td><td> </td><td></td></tr>
<tr><td>55601-0600</td><td>Bridge railing, concrete, beam rail</td><td>m</td><td>BRIDGE RAILING, CONCRETE, BEAM RAIL</td><td>LNFT</td><td>0</td><td>3</td><td>N</td><td> </td><td></td></tr>
<tr><td>55601-0700</td><td>Bridge railing, concrete, Natchez Trace Rail</td><td>m</td><td>BRIDGE RAILING, CONCRETE, NATCHEZ TRACE RAIL</td><td>LNFT</td><td>0</td><td>3</td><td>N</td><td> </td><td></td></tr>
<tr><td>55601-0800</td><td>Bridge railing, concrete, New Jersey safety shape</td><td>m</td><td>BRIDGE RAILING, CONCRETE, NEW JERSEY SAFETY SHAPE</td><td>LNFT</td><td>0</td><td>3</td><td>N</td><td> </td><td></td></tr>
<tr><td>55601-0900</td><td>Bridge railing, steel</td><td>m</td><td>BRIDGE RAILING, STEEL</td><td>LNFT</td><td>0</td><td>3</td><td>N</td><td> </td><td></td></tr>
<tr><td>55601-1000</td><td>Bridge railing, steel, one rail</td><td>m</td><td>BRIDGE RAILING, STEEL, ONE RAIL</td><td>LNFT</td><td>0</td><td>3</td><td>N</td><td> </td><td></td></tr>
<tr><td>55601-1100</td><td>Bridge railing, steel, two rail</td><td>m</td><td>BRIDGE RAILING, STEEL, TWO RAIL</td><td>LNFT</td><td>0</td><td>3</td><td>N</td><td> </td><td></td></tr>
<tr><td>55601-1200</td><td>Bridge railing, steel, three rail</td><td>m</td><td>BRIDGE RAILING, STEEL, THREE RAIL</td><td>LNFT</td><td>0</td><td>3</td><td>N</td><td> </td><td></td></tr>
<tr><td>55601-1300</td><td>Bridge railing, timber</td><td>m</td><td>BRIDGE RAILING, TIMBER</td><td>LNFT</td><td>0</td><td>3</td><td>N</td><td> </td><td></td></tr>
<tr><td>55601-1400</td><td>Bridge railing, timber, steel-backed</td><td>m</td><td>BRIDGE RAILING, TIMBER, STEEL-BACKED</td><td>LNFT</td><td>0</td><td>3</td><td>N</td><td> </td><td></td></tr>
<tr><td>55602-1000</td><td>Remove and reset bridge railing</td><td>m</td><td>REMOVE AND RESET BRIDGE RAILING</td><td>LNFT</td><td>0</td><td>3</td><td>N</td><td> </td><td></td></tr>
<tr><td>55603-1000</td><td>Remove and reset bridge railing</td><td>LPSM</td><td>REMOVE AND RESET BRIDGE RAILING</td><td>LPSM</td><td>0</td><td>3</td><td>N</td><td> </td><td></td></tr>
<tr><td>55701-1000</td><td>Structural timber and lumber, untreated</td><td>m3</td><td>STRUCTURAL TIMBER AND LUMBER, UNTREATED</td><td>MFBM</td><td>0</td><td>3</td><td>N</td><td> </td><td></td></tr>
<tr><td>55701-2000</td><td>Structural timber and lumber, treated</td><td>m3</td><td>STRUCTURAL TIMBER AND LUMBER, TREATED</td><td>MFBM</td><td>0</td><td>3</td><td>N</td><td> </td><td></td></tr>
<tr><td>55701-3000</td><td>Structural timber and lumber, composite</td><td>m3</td><td>STRUCTURAL TIMBER AND LUMBER, COMPOSITE</td><td>MFBM</td><td>0</td><td>3</td><td>N</td><td> </td><td></td></tr>
<tr><td>55702-1000</td><td>Structural timber and lumber, treated, pedestrian bridge</td><td>m</td><td>STRUCTURAL TIMBER AND LUMBER, TREATED, PEDESTRIAN BRIDGE</td><td>LNFT</td><td>0</td><td>3</td><td>N</td><td> </td><td></td></tr>
<tr><td>55703-1000</td><td>Structural timber and lumber, treated, boardwalk</td><td>m2</td><td>STRUCTURAL TIMBER AND LUMBER, TREATED, BOARDWALK</td><td>SQYD</td><td>0</td><td>3</td><td>N</td><td> </td><td></td></tr>
<tr><td>55703-2000</td><td>Structural timber and lumber, treated, decking</td><td>m2</td><td>STRUCTURAL TIMBER AND LUMBER, TREATED, DECKING</td><td>SQYD</td><td>0</td><td>3</td><td>N</td><td> </td><td></td></tr>
<tr><td>55706-1000</td><td>Structural timber and lumber, untreated</td><td>LPSM</td><td>STRUCTURAL TIMBER AND LUMBER, UNTREATED</td><td>LPSM</td><td>0</td><td>3</td><td>N</td><td> </td><td></td></tr>
<tr><td>55706-2000</td><td>Structural timber and lumber, treated</td><td>LPSM</td><td>STRUCTURAL TIMBER AND LUMBER, TREATED</td><td>LPSM</td><td>0</td><td>3</td><td>N</td><td> </td><td></td></tr>
<tr><td>55707-1000</td><td>Hardware, prefabricated aluminum ramp</td><td>Each</td><td>HARDWARE, PREFABRICATED ALUMINUM RAMP</td><td>EACH</td><td>0</td><td>3</td><td>N</td><td> </td><td></td></tr>
<tr><td>55720-0000</td><td>Repair structural timber and lumber</td><td>LPSM</td><td>REPAIR STRUCTURAL TIMBER AND LUMBER</td><td>LPSM</td><td>0</td><td>3</td><td>N</td><td>11/22/2016</td><td></td></tr>
<tr><td>55801-0000</td><td>Dampproofing</td><td>m2</td><td>DAMPPROOFING</td><td>SQYD</td><td>0</td><td>3</td><td>N</td><td> </td><td></td></tr>
<tr><td>55901-0000</td><td>Membrane waterproofing</td><td>m2</td><td>MEMBRANE WATERPROOFING</td><td>SQYD</td><td>0</td><td>3</td><td>N</td><td> </td><td></td></tr>
<tr><td>55901-1000</td><td>Membrane waterproofing, type 1</td><td>m2</td><td>MEMBRANE WATERPROOFING, TYPE 1</td><td>SQYD</td><td>0</td><td>3</td><td>N</td><td> </td><td></td></tr>
<tr><td>55901-2000</td><td>Membrane waterproofing, type 2</td><td>m2</td><td>MEMBRANE WATERPROOFING, TYPE 2</td><td>SQYD</td><td>0</td><td>3</td><td>N</td><td> </td><td></td></tr>
<tr><td>56001-0000</td><td>Removal of concrete by hydrodemolition</td><td>m2</td><td>REMOVAL OF CONCRETE BY HYDRODEMOLITION</td><td>SQYD</td><td>0</td><td>3</td><td>N</td><td> </td><td></td></tr>
<tr><td>56003-0000</td><td>Removal of concrete by hydrodemolition</td><td>LPSM</td><td>REMOVAL OF CONCRETE BY HYDRODEMOLITION</td><td>LPSM</td><td>0</td><td>3</td><td>N</td><td> </td><td></td></tr>
<tr><td>56101-0000</td><td>Structural concrete injection and crack repair</td><td>m</td><td>STRUCTURAL CONCRETE INJECTION AND CRACK REPAIR</td><td>LNFT</td><td>0</td><td>3</td><td>N</td><td> </td><td></td></tr>
<tr><td>56201-0000</td><td>Bridge erection system</td><td>LPSM</td><td>BRIDGE ERECTION SYSTEM</td><td>LPSM</td><td>0</td><td>3</td><td>N</td><td> </td><td></td></tr>
<tr><td>56202-0000</td><td>Temporary support structure</td><td>LPSM</td><td>TEMPORARY SUPPORT STRUCTURE</td><td>LPSM</td><td>0</td><td>3</td><td>N</td><td> </td><td></td></tr>
<tr><td>56203-0000</td><td>Temporary support structure</td><td>Each</td><td>TEMPORARY SUPPORT STRUCTURE</td><td>EACH</td><td>0</td><td>3</td><td>N</td><td>9/9/2019</td><td></td></tr>
<tr><td>56204-0000</td><td>Debris shield</td><td>m2</td><td>DEBRIS SHIELD</td><td>SQYD</td><td>0</td><td>3</td><td>N</td><td> </td><td></td></tr>
<tr><td>56205-0000</td><td>Debris shield</td><td>LPSM</td><td>DEBRIS SHIELD</td><td>LPSM</td><td>0</td><td>3</td><td>N</td><td> </td><td></td></tr>
<tr><td>56301-1000</td><td>Painting, concrete structure</td><td>LPSM</td><td>PAINTING, CONCRETE STRUCTURE</td><td>LPSM</td><td>0</td><td>3</td><td>N</td><td> </td><td></td></tr>
<tr><td>56301-2000</td><td>Painting, steel structure</td><td>LPSM</td><td>PAINTING, STEEL STRUCTURE</td><td>LPSM</td><td>0</td><td>3</td><td>N</td><td> </td><td></td></tr>
<tr><td>56301-3000</td><td>Painting, timber structure</td><td>LPSM</td><td>PAINTING, TIMBER STRUCTURE</td><td>LPSM</td><td>0</td><td>3</td><td>N</td><td> </td><td></td></tr>
<tr><td>56302-1000</td><td>Painting, concrete structure</td><td>m2</td><td>PAINTING, CONCRETE STRUCTURE</td><td>SQFT</td><td>0</td><td>3</td><td>N</td><td> </td><td></td></tr>
<tr><td>56302-2000</td><td>Painting, steel structure</td><td>m2</td><td>PAINTING, STEEL STRUCTURE</td><td>SQFT</td><td>0</td><td>3</td><td>N</td><td> </td><td></td></tr>
<tr><td>56303-1000</td><td>Painting, timber structure</td><td>m</td><td>PAINTING, TIMBER STRUCTURE</td><td>LNFT</td><td>0</td><td>3</td><td>N</td><td> </td><td></td></tr>
<tr><td>56304-0100</td><td>Painting, pipe</td><td>m</td><td>PAINTING, PIPE</td><td>LNFT</td><td>0</td><td>3</td><td>N</td><td>2/1/2016</td><td></td></tr>
<tr><td>56305-0000</td><td>Rock stain</td><td>m2</td><td>ROCK STAIN</td><td>SQFT</td><td>0</td><td>3</td><td>N</td><td> </td><td></td></tr>
<tr><td>56310-0000</td><td>Weathering agent</td><td>l</td><td>WEATHERING AGENT</td><td>GAL</td><td>0</td><td>3</td><td>N</td><td> </td><td></td></tr>
<tr><td>56311-1000</td><td>Weathering agent, desert application</td><td>m2</td><td>WEATHERING AGENT, DESERT APPLICATION</td><td>SQFT</td><td>0</td><td>3</td><td>N</td><td> </td><td></td></tr>
<tr><td>56311-2000</td><td>Weathering agent, wall application</td><td>m2</td><td>WEATHERING AGENT, WALL APPLICATION</td><td>SQFT</td><td>0</td><td>3</td><td>N</td><td>7/14/2015</td><td></td></tr>
<tr><td>56312-1000</td><td>Weathering agent, boulder application</td><td>Each</td><td>WEATHERING AGENT, BOULDER APPLICATION</td><td>EACH</td><td>0</td><td>3</td><td>N</td><td> </td><td></td></tr>
<tr><td>56320-0000</td><td>Containment system and worker protection plan</td><td>LPSM</td><td>CONTAINMENT SYSTEM AND WORKER PROTECTION PLAN</td><td>LPSM</td><td>0</td><td>3</td><td>N</td><td> </td><td></td></tr>
<tr><td>56401-0000</td><td>Bearing device</td><td>Each</td><td>BEARING DEVICE</td><td>EACH</td><td>0</td><td>3</td><td>N</td><td> </td><td></td></tr>
<tr><td>56401-1000</td><td>Bearing device, elastomeric</td><td>Each</td><td>BEARING DEVICE, ELASTOMERIC</td><td>EACH</td><td>0</td><td>3</td><td>N</td><td> </td><td></td></tr>
<tr><td>56401-2000</td><td>Bearing device, pot</td><td>Each</td><td>BEARING DEVICE, POT</td><td>EACH</td><td>0</td><td>3</td><td>N</td><td> </td><td></td></tr>
<tr><td>56401-3000</td><td>Bearing device, sliding</td><td>Each</td><td>BEARING DEVICE, SLIDING</td><td>EACH</td><td>0</td><td>3</td><td>N</td><td> </td><td></td></tr>
<tr><td>56401-4000</td><td>Bearing device, disk</td><td>Each</td><td>BEARING DEVICE, DISK</td><td>EACH</td><td>0</td><td>3</td><td>N</td><td> </td><td></td></tr>
<tr><td>56501-0000</td><td>Drilled shaft</td><td>m</td><td>DRILLED SHAFT</td><td>LNFT</td><td>0</td><td>3</td><td>N</td><td> </td><td></td></tr>
<tr><td>56501-0100</td><td>Drilled shaft, 450mm diameter</td><td>m</td><td>DRILLED SHAFT, 18-INCH DIAMETER</td><td>LNFT</td><td>0</td><td>3</td><td>N</td><td> </td><td></td></tr>
<tr><td>56501-0200</td><td>Drilled shaft, 600mm diameter</td><td>m</td><td>DRILLED SHAFT, 24-INCH DIAMETER</td><td>LNFT</td><td>0</td><td>3</td><td>N</td><td> </td><td></td></tr>
<tr><td>56501-0300</td><td>Drilled shaft, 750mm diameter</td><td>m</td><td>DRILLED SHAFT, 30-INCH DIAMETER</td><td>LNFT</td><td>0</td><td>3</td><td>N</td><td> </td><td></td></tr>
<tr><td>56501-0310</td><td>Drilled shaft, 750mm diameter, H-pile core</td><td>m</td><td>DRILLED SHAFT, 30-INCH DIAMETER, H-PILE CORE</td><td>LNFT</td><td>0</td><td>3</td><td>N</td><td>8/3/2015</td><td></td></tr>
<tr><td>56501-0400</td><td>Drilled shaft, 900mm diameter</td><td>m</td><td>DRILLED SHAFT, 36-INCH DIAMETER</td><td>LNFT</td><td>0</td><td>3</td><td>N</td><td> </td><td></td></tr>
<tr><td>56501-0500</td><td>Drilled shaft, 1050mm diameter</td><td>m</td><td>DRILLED SHAFT, 42-INCH DIAMETER</td><td>LNFT</td><td>0</td><td>3</td><td>N</td><td> </td><td></td></tr>
<tr><td>56501-0600</td><td>Drilled shaft, 1200mm diameter</td><td>m</td><td>DRILLED SHAFT, 48-INCH DIAMETER</td><td>LNFT</td><td>0</td><td>3</td><td>N</td><td> </td><td></td></tr>
<tr><td>56501-0700</td><td>Drilled shaft, 1350mm diameter</td><td>m</td><td>DRILLED SHAFT, 54-INCH DIAMETER</td><td>LNFT</td><td>0</td><td>3</td><td>N</td><td> </td><td></td></tr>
<tr><td>56501-0800</td><td>Drilled shaft, 1500mm diameter</td><td>m</td><td>DRILLED SHAFT, 60-INCH DIAMETER</td><td>LNFT</td><td>0</td><td>3</td><td>N</td><td> </td><td></td></tr>
<tr><td>56501-0900</td><td>Drilled shaft, 1800mm diameter</td><td>m</td><td>DRILLED SHAFT, 72-INCH DIAMETER</td><td>LNFT</td><td>0</td><td>3</td><td>N</td><td> </td><td></td></tr>
<tr><td>56501-0950</td><td>Drilled shaft, 1950mm diameter</td><td>m</td><td>DRILLED SHAFT, 78-INCH DIAMETER</td><td>LNFT</td><td>0</td><td>3</td><td>N</td><td> </td><td></td></tr>
<tr><td>56501-1000</td><td>Drilled shaft, 2100mm diameter</td><td>m</td><td>DRILLED SHAFT, 84-INCH DIAMETER</td><td>LNFT</td><td>0</td><td>3</td><td>N</td><td> </td><td></td></tr>
<tr><td>56502-0000</td><td>Trial drilled shaft</td><td>m</td><td>TRIAL DRILLED SHAFT</td><td>LNFT</td><td>0</td><td>3</td><td>N</td><td> </td><td></td></tr>
<tr><td>56502-0100</td><td>Trial drilled shaft, 450mm diameter</td><td>m</td><td>TRIAL DRILLED SHAFT, 18-INCH DIAMETER</td><td>LNFT</td><td>0</td><td>3</td><td>N</td><td> </td><td></td></tr>
<tr><td>56502-0200</td><td>Trial drilled shaft, 600mm diameter</td><td>m</td><td>TRIAL DRILLED SHAFT, 24-INCH DIAMETER</td><td>LNFT</td><td>0</td><td>3</td><td>N</td><td> </td><td></td></tr>
<tr><td>56502-0300</td><td>Trial drilled shaft, 750mm diameter</td><td>m</td><td>TRIAL DRILLED SHAFT, 30-INCH DIAMETER</td><td>LNFT</td><td>0</td><td>3</td><td>N</td><td> </td><td></td></tr>
<tr><td>56502-0400</td><td>Trial drilled shaft, 900mm diameter</td><td>m</td><td>TRIAL DRILLED SHAFT, 36-INCH DIAMETER</td><td>LNFT</td><td>0</td><td>3</td><td>N</td><td> </td><td></td></tr>
<tr><td>56502-0500</td><td>Trial drilled shaft, 1050mm diameter</td><td>m</td><td>TRIAL DRILLED SHAFT, 42-INCH DIAMETER</td><td>LNFT</td><td>0</td><td>3</td><td>N</td><td> </td><td></td></tr>
<tr><td>56502-0600</td><td>Trial drilled shaft, 1200mm diameter</td><td>m</td><td>TRIAL DRILLED SHAFT, 48-INCH DIAMETER</td><td>LNFT</td><td>0</td><td>3</td><td>N</td><td> </td><td></td></tr>
<tr><td>56502-0700</td><td>Trial drilled shaft, 1350mm diameter</td><td>m</td><td>TRIAL DRILLED SHAFT, 54-INCH DIAMETER</td><td>LNFT</td><td>0</td><td>3</td><td>N</td><td> </td><td></td></tr>
<tr><td>56502-0800</td><td>Trial drilled shaft, 1500mm diameter</td><td>m</td><td>TRIAL DRILLED SHAFT, 60-INCH DIAMETER</td><td>LNFT</td><td>0</td><td>3</td><td>N</td><td> </td><td></td></tr>
<tr><td>56502-0900</td><td>Trial drilled shaft, 1800mm diameter</td><td>m</td><td>TRIAL DRILLED SHAFT, 72-INCH DIAMETER</td><td>LNFT</td><td>0</td><td>3</td><td>N</td><td> </td><td></td></tr>
<tr><td>56502-1000</td><td>Trial drilled shaft, 2100mm diameter</td><td>m</td><td>TRIAL DRILLED SHAFT, 84-INCH DIAMETER</td><td>LNFT</td><td>0</td><td>3</td><td>N</td><td> </td><td></td></tr>
<tr><td>56503-0000</td><td>Secant pile</td><td>m</td><td>SECANT PILE</td><td>LNFT</td><td>0</td><td>3</td><td>N</td><td> </td><td></td></tr>
<tr><td>56503-0100</td><td>Secant pile, 450mm diameter</td><td>m</td><td>SECANT PILE, 18-INCH DIAMETER</td><td>LNFT</td><td>0</td><td>3</td><td>N</td><td> </td><td></td></tr>
<tr><td>56503-0200</td><td>Secant pile, 600mm diameter</td><td>m</td><td>SECANT PILE, 24-INCH DIAMETER</td><td>LNFT</td><td>0</td><td>3</td><td>N</td><td> </td><td></td></tr>
<tr><td>56503-0300</td><td>Secant pile, 750mm diameter</td><td>m</td><td>SECANT PILE, 30-INCH DIAMETER</td><td>LNFT</td><td>0</td><td>3</td><td>N</td><td> </td><td></td></tr>
<tr><td>56503-0400</td><td>Secant pile, 900mm diameter</td><td>m</td><td>SECANT PILE, 36-INCH DIAMETER</td><td>LNFT</td><td>0</td><td>3</td><td>N</td><td> </td><td></td></tr>
<tr><td>56503-0500</td><td>Secant pile, 1050mm diameter</td><td>m</td><td>SECANT PILE, 42-INCH DIAMETER</td><td>LNFT</td><td>0</td><td>3</td><td>N</td><td> </td><td></td></tr>
<tr><td>56503-0600</td><td>Secant pile, 1200mm diameter</td><td>m</td><td>SECANT PILE, 48-INCH DIAMETER</td><td>LNFT</td><td>0</td><td>3</td><td>N</td><td> </td><td></td></tr>
<tr><td>56505-0000</td><td>Crosshole sonic logging</td><td>Each</td><td>CROSSHOLE SONIC LOGGING</td><td>EACH</td><td>0</td><td>3</td><td>N</td><td> </td><td></td></tr>
<tr><td>56506-0000</td><td>Coring/pressure grouting</td><td>m</td><td>CORING/PRESSURE GROUTING</td><td>LNFT</td><td>0</td><td>3</td><td>N</td><td> </td><td></td></tr>
<tr><td>56507-0000</td><td>Temporary casing</td><td>m</td><td>TEMPORARY CASING</td><td>LNFT</td><td>0</td><td>3</td><td>N</td><td> </td><td></td></tr>
<tr><td>56601-0000</td><td>Shotcrete</td><td>m2</td><td>SHOTCRETE</td><td>SQYD</td><td>0</td><td>3</td><td>N</td><td> </td><td></td></tr>
<tr><td>56601-0100</td><td>Shotcrete, grading A</td><td>m2</td><td>SHOTCRETE, GRADING A</td><td>SQYD</td><td>0</td><td>3</td><td>N</td><td> </td><td></td></tr>
<tr><td>56601-0200</td><td>Shotcrete, grading B</td><td>m2</td><td>SHOTCRETE, GRADING B</td><td>SQYD</td><td>0</td><td>3</td><td>N</td><td> </td><td></td></tr>
<tr><td>56601-1000</td><td>Shotcrete, 50mm depth</td><td>m2</td><td>SHOTCRETE, 2-INCH DEPTH</td><td>SQYD</td><td>0</td><td>3</td><td>N</td><td> </td><td></td></tr>
<tr><td>56601-1100</td><td>Shotcrete, grading A, 50mm depth</td><td>m2</td><td>SHOTCRETE, GRADING A, 2-INCH DEPTH</td><td>SQYD</td><td>0</td><td>3</td><td>N</td><td> </td><td></td></tr>
<tr><td>56601-1200</td><td>Shotcrete, grading B, 50mm depth</td><td>m2</td><td>SHOTCRETE, GRADING B, 2-INCH DEPTH</td><td>SQYD</td><td>0</td><td>3</td><td>N</td><td> </td><td></td></tr>
<tr><td>56601-2000</td><td>Shotcrete, 100mm depth</td><td>m2</td><td>SHOTCRETE, 4-INCH DEPTH</td><td>SQYD</td><td>0</td><td>3</td><td>N</td><td> </td><td></td></tr>
<tr><td>56601-2100</td><td>Shotcrete, grading A, 100mm depth</td><td>m2</td><td>SHOTCRETE, GRADING A, 4-INCH DEPTH</td><td>SQYD</td><td>0</td><td>3</td><td>N</td><td> </td><td></td></tr>
<tr><td>56601-2200</td><td>Shotcrete, grading B, 100mm depth</td><td>m2</td><td>SHOTCRETE, GRADING B, 4-INCH DEPTH</td><td>SQYD</td><td>0</td><td>3</td><td>N</td><td> </td><td></td></tr>
<tr><td>56601-3000</td><td>Shotcrete, 150mm depth</td><td>m2</td><td>SHOTCRETE, 6-INCH DEPTH</td><td>SQYD</td><td>0</td><td>3</td><td>N</td><td> </td><td></td></tr>
<tr><td>56601-3100</td><td>Shotcrete, grading A, 150mm depth</td><td>m2</td><td>SHOTCRETE, GRADING A, 6-INCH DEPTH</td><td>SQYD</td><td>0</td><td>3</td><td>N</td><td> </td><td></td></tr>
<tr><td>56601-3200</td><td>Shotcrete, grading B, 150mm depth</td><td>m2</td><td>SHOTCRETE, GRADING B, 6-INCH DEPTH</td><td>SQYD</td><td>0</td><td>3</td><td>N</td><td> </td><td></td></tr>
<tr><td>56602-0000</td><td>Shotcrete</td><td>m3</td><td>SHOTCRETE</td><td>CUYD</td><td>0</td><td>3</td><td>N</td><td> </td><td></td></tr>
<tr><td>56602-0100</td><td>Shotcrete, grading A</td><td>m3</td><td>SHOTCRETE, GRADING A</td><td>CUYD</td><td>0</td><td>3</td><td>N</td><td> </td><td></td></tr>
<tr><td>56602-0200</td><td>Shotcrete, grading B</td><td>m3</td><td>SHOTCRETE, GRADING B</td><td>CUYD</td><td>0</td><td>3</td><td>N</td><td> </td><td></td></tr>
<tr><td>56603-0000</td><td>Reinforced shotcrete</td><td>m2</td><td>REINFORCED SHOTCRETE</td><td>SQYD</td><td>0</td><td>3</td><td>N</td><td> </td><td></td></tr>
<tr><td>56603-0100</td><td>Reinforced shotcrete, grading A</td><td>m2</td><td>REINFORCED SHOTCRETE, GRADING A</td><td>SQYD</td><td>0</td><td>3</td><td>N</td><td> </td><td></td></tr>
<tr><td>56603-0200</td><td>Reinforced shotcrete, grading B</td><td>m2</td><td>REINFORCED SHOTCRETE, GRADING B</td><td>SQYD</td><td>0</td><td>3</td><td>N</td><td> </td><td></td></tr>
<tr><td>56603-1000</td><td>Reinforced shotcrete, 50mm depth</td><td>m2</td><td>REINFORCED SHOTCRETE, 2-INCH DEPTH</td><td>SQYD</td><td>0</td><td>3</td><td>N</td><td> </td><td></td></tr>
<tr><td>56603-1100</td><td>Reinforced shotcrete, grading A, 50mm depth</td><td>m2</td><td>REINFORCED SHOTCRETE, GRADING A, 2-INCH DEPTH</td><td>SQYD</td><td>0</td><td>3</td><td>N</td><td> </td><td></td></tr>
<tr><td>56603-1200</td><td>Reinforced shotcrete, grading B, 50mm depth</td><td>m2</td><td>REINFORCED SHOTCRETE, GRADING B, 2-INCH DEPTH</td><td>SQYD</td><td>0</td><td>3</td><td>N</td><td> </td><td></td></tr>
<tr><td>56603-2000</td><td>Reinforced shotcrete, 100mm depth</td><td>m2</td><td>REINFORCED SHOTCRETE, 4-INCH DEPTH</td><td>SQYD</td><td>0</td><td>3</td><td>N</td><td> </td><td></td></tr>
<tr><td>56603-2100</td><td>Reinforced shotcrete, grading A, 100mm depth</td><td>m2</td><td>REINFORCED SHOTCRETE, GRADING A, 4-INCH DEPTH</td><td>SQYD</td><td>0</td><td>3</td><td>N</td><td> </td><td></td></tr>
<tr><td>56603-2200</td><td>Reinforced shotcrete, grading B, 100mm depth</td><td>m2</td><td>REINFORCED SHOTCRETE, GRADING B, 4-INCH DEPTH</td><td>SQYD</td><td>0</td><td>3</td><td>N</td><td> </td><td></td></tr>
<tr><td>56603-3000</td><td>Reinforced shotcrete, 150mm depth</td><td>m2</td><td>REINFORCED SHOTCRETE, 6-INCH DEPTH</td><td>SQYD</td><td>0</td><td>3</td><td>N</td><td> </td><td></td></tr>
<tr><td>56603-3100</td><td>Reinforced shotcrete, grading A, 150mm depth</td><td>m2</td><td>REINFORCED SHOTCRETE, GRADING A, 6-INCH DEPTH</td><td>SQYD</td><td>0</td><td>3</td><td>N</td><td> </td><td></td></tr>
<tr><td>56603-3200</td><td>Reinforced shotcrete, grading B, 150mm depth</td><td>m2</td><td>REINFORCED SHOTCRETE, GRADING B, 6-INCH DEPTH</td><td>SQYD</td><td>0</td><td>3</td><td>N</td><td> </td><td></td></tr>
<tr><td>56603-4000</td><td>Reinforced shotcrete, 200mm depth</td><td>m2</td><td>REINFORCED SHOTCRETE, 8-INCH DEPTH</td><td>SQYD</td><td>0</td><td>3</td><td>N</td><td> </td><td></td></tr>
<tr><td>56603-4100</td><td>Reinforced shotcrete, grading A, 200mm depth</td><td>m2</td><td>REINFORCED SHOTCRETE, GRADING A, 8-INCH DEPTH</td><td>SQYD</td><td>0</td><td>3</td><td>N</td><td> </td><td></td></tr>
<tr><td>56603-4200</td><td>Reinforced shotcrete, grading B, 200mm depth</td><td>m2</td><td>REINFORCED SHOTCRETE, GRADING B, 8-INCH DEPTH</td><td>SQYD</td><td>0</td><td>3</td><td>N</td><td> </td><td></td></tr>
<tr><td>56603-5000</td><td>Reinforced shotcrete, 250mm depth</td><td>m2</td><td>REINFORCED SHOTCRETE, 10-INCH DEPTH</td><td>SQYD</td><td>0</td><td>3</td><td>N</td><td> </td><td></td></tr>
<tr><td>56603-5100</td><td>Reinforced shotcrete, grading A, 250mm depth</td><td>m2</td><td>REINFORCED SHOTCRETE, GRADING A, 10-INCH DEPTH</td><td>SQYD</td><td>0</td><td>3</td><td>N</td><td> </td><td></td></tr>
<tr><td>56603-5200</td><td>Reinforced shotcrete, grading B, 250mm depth</td><td>m2</td><td>REINFORCED SHOTCRETE, GRADING B, 10-INCH DEPTH</td><td>SQYD</td><td>0</td><td>3</td><td>N</td><td> </td><td></td></tr>
<tr><td>56603-6000</td><td>Reinforced shotcrete, 300mm depth</td><td>m2</td><td>REINFORCED SHOTCRETE, 12-INCH DEPTH</td><td>SQYD</td><td>0</td><td>3</td><td>N</td><td> </td><td></td></tr>
<tr><td>56603-6100</td><td>Reinforced shotcrete, grading A, 300mm depth</td><td>m2</td><td>REINFORCED SHOTCRETE, GRADING A, 12-INCH DEPTH</td><td>SQYD</td><td>0</td><td>3</td><td>N</td><td> </td><td></td></tr>
<tr><td>56603-6200</td><td>Reinforced shotcrete, grading B, 300mm depth</td><td>m2</td><td>REINFORCED SHOTCRETE, GRADING B, 12-INCH DEPTH</td><td>SQYD</td><td>0</td><td>3</td><td>N</td><td> </td><td></td></tr>
<tr><td>56604-0000</td><td>Reinforced shotcrete</td><td>m3</td><td>REINFORCED SHOTCRETE</td><td>CUYD</td><td>0</td><td>3</td><td>N</td><td> </td><td></td></tr>
<tr><td>56604-0100</td><td>Reinforced shotcrete, grading A</td><td>m3</td><td>REINFORCED SHOTCRETE, GRADING A</td><td>CUYD</td><td>0</td><td>3</td><td>N</td><td> </td><td></td></tr>
<tr><td>56604-0200</td><td>Reinforced shotcrete, grading B</td><td>m3</td><td>REINFORCED SHOTCRETE, GRADING B</td><td>CUYD</td><td>0</td><td>3</td><td>N</td><td> </td><td></td></tr>
<tr><td>56701-0000</td><td>Micropile</td><td>m</td><td>MICROPILE</td><td>LNFT</td><td>0</td><td>3</td><td>N</td><td> </td><td></td></tr>
<tr><td>56702-0000</td><td>Micropile</td><td>Each</td><td>MICROPILE</td><td>EACH</td><td>0</td><td>3</td><td>N</td><td> </td><td></td></tr>
<tr><td>56703-0000</td><td>Micropile, additional length</td><td>m</td><td>MICROPILE, ADDITIONAL LENGTH</td><td>LNFT</td><td>0</td><td>3</td><td>N</td><td> </td><td></td></tr>
<tr><td>56705-0000</td><td>Micropile load verification test</td><td>Each</td><td>MICROPILE LOAD VERIFICATION TEST</td><td>EACH</td><td>0</td><td>3</td><td>N</td><td> </td><td></td></tr>
<tr><td>56706-0000</td><td>Micropile proof load test</td><td>Each</td><td>MICROPILE PROOF LOAD TEST</td><td>EACH</td><td>0</td><td>3</td><td>N</td><td> </td><td></td></tr>
<tr><td>56801-0000</td><td>High performance concrete</td><td>m2</td><td>HIGH PERFORMANCE CONCRETE</td><td>SQYD</td><td>0</td><td>3</td><td>N</td><td> </td><td></td></tr>
<tr><td>56802-0000</td><td>High performance concrete</td><td>m3</td><td>HIGH PERFORMANCE CONCRETE</td><td>CUYD</td><td>0</td><td>3</td><td>N</td><td> </td><td></td></tr>
<tr><td>56803-0100</td><td>High performance concrete, for approach slab, type 1</td><td>m2</td><td>HIGH PERFORMANCE CONCRETE, FOR APPROACH SLAB, TYPE 1</td><td>SQYD</td><td>0</td><td>3</td><td>N</td><td> </td><td></td></tr>
<tr><td>56803-0200</td><td>High performance concrete, for approach slab, type 2</td><td>m2</td><td>HIGH PERFORMANCE CONCRETE, FOR APPROACH SLAB, TYPE 2</td><td>SQYD</td><td>0</td><td>3</td><td>N</td><td> </td><td></td></tr>
<tr><td>56804-0100</td><td>High performance concrete, for approach slab, type 1</td><td>m3</td><td>HIGH PERFORMANCE CONCRETE, FOR APPROACH SLAB, TYPE 1</td><td>CUYD</td><td>0</td><td>3</td><td>N</td><td> </td><td></td></tr>
<tr><td>56804-0200</td><td>High performance concrete, for approach slab, type 2</td><td>m3</td><td>HIGH PERFORMANCE CONCRETE, FOR APPROACH SLAB, TYPE 2</td><td>CUYD</td><td>0</td><td>3</td><td>N</td><td> </td><td></td></tr>
<tr><td>56901-0000</td><td>Concrete overlay</td><td>m2</td><td>CONCRETE OVERLAY</td><td>SQYD</td><td>0</td><td>3</td><td>N</td><td> </td><td></td></tr>
<tr><td>56901-1000</td><td>Concrete overlay, class LMC</td><td>m2</td><td>CONCRETE OVERLAY, CLASS LMC</td><td>SQYD</td><td>0</td><td>3</td><td>N</td><td> </td><td></td></tr>
<tr><td>56901-1500</td><td>Concrete overlay, class HPC(O)</td><td>m2</td><td>CONCRETE OVERLAY, CLASS HPC (O)</td><td>SQYD</td><td>0</td><td>3</td><td>N</td><td>7/17/2019</td><td>Changed number, was originally a duplicate number</td></tr>
<tr><td>56901-2000</td><td>Concrete overlay, class very early strength latex modified concrete (VESLMC)</td><td>m2</td><td>CONCRETE OVERLAY, CLASS VERY EARLY STRENGTH LATEX MODIFIED CONCRETE (VESLMC)</td><td>SQYD</td><td>0</td><td>3</td><td>N</td><td>7/18/2016</td><td></td></tr>
<tr><td>57401-0000</td><td>GRS-IBS, geosynthetic reinforcement</td><td>m2</td><td>GRS-IBS, GEOSYNTHETIC REINFORCEMENT</td><td>SQYD</td><td>0</td><td>3</td><td>N</td><td>6/10/2014</td><td></td></tr>
<tr><td>57402-0000</td><td>GRS-IBS, open-graded backfill</td><td>t</td><td>GRS-IBS, OPEN-GRADED BACKFILL</td><td>TON</td><td>0</td><td>3</td><td>N</td><td>6/10/2014</td><td></td></tr>
<tr><td>57403-0000</td><td>GRS-IBS, concrete masonry unit</td><td>m2</td><td>GRS-IBS, CONCRETE MASONRY UNIT</td><td>SQYD</td><td>0</td><td>3</td><td>N</td><td>6/10/2014</td><td></td></tr>
<tr><td>57403-1000</td><td>GRS-IBS, segmental retaining wall unit (SRWU)</td><td>m2</td><td>GRS-IBS, SEGMENTAL RETAINING WALL UNIT (SRWU)</td><td>SQYD</td><td>0</td><td>3</td><td>N</td><td>6/5/2017</td><td></td></tr>
<tr><td>57404-0000</td><td>Geosynthetic Reinforced Soil - Integrated Bridge System</td><td>m2</td><td>GEOSYNTHETIC REINFORCED SOIL - INTEGRATED BRIDGE SYSTEM</td><td>SQFT</td><td>0</td><td>3</td><td>N</td><td>6/13/2022</td><td></td></tr>
<tr><td>57501-0000</td><td>Minor bridge work</td><td>LPSM</td><td>MINOR BRIDGE WORK</td><td>LPSM</td><td>0</td><td>3</td><td>N</td><td> </td><td></td></tr>
<tr><td>57502-0000</td><td>Temporary bridge</td><td>LPSM</td><td>TEMPORARY BRIDGE</td><td>LPSM</td><td>0</td><td>3</td><td>N</td><td> </td><td></td></tr>
<tr><td>57520-0000</td><td>Temporary bridge rental</td><td>mo</td><td>TEMPORARY BRIDGE RENTAL</td><td>MO</td><td>0</td><td>3</td><td>N</td><td>5/26/2016</td><td></td></tr>
<tr><td>57601-0000</td><td>Pile encapsulation</td><td>m</td><td>PILE ENCAPSULATION</td><td>LNFT</td><td>0</td><td>3</td><td>N</td><td> </td><td></td></tr>
<tr><td>57601-1000</td><td>Pile encapsulation with cathodic protection</td><td>m</td><td>PILE ENCAPSULATION WITH CATHODIC PROTECTION</td><td>LNFT</td><td>0</td><td>3</td><td>N</td><td> </td><td></td></tr>
<tr><td>57701-0100</td><td>Polymer structure, pedestrian bridge</td><td>LPSM</td><td>POLYMER STRUCTURE, PEDESTRIAN BRIDGE</td><td>LPSM</td><td>0</td><td>3</td><td>N</td><td> </td><td></td></tr>
<tr><td>57705-0100</td><td>Fiber reinforced polymer (FRP), deck panel, 75 mm - 125mm thickness</td><td>m2</td><td>FIBER REINFORCED POLYMER (FRP), DECK PANEL, 3-INCHES - 5-INCHES THICKNESS</td><td>SQFT</td><td>0</td><td>3</td><td>N</td><td> </td><td></td></tr>
<tr><td>57705-0200</td><td>Fiber reinforced polymer (FRP), strengthening system</td><td>m2</td><td>FIBER REINFORCED POLYMER (FRP), STRENGTHENING SYSTEM</td><td>SQFT</td><td>0</td><td>3</td><td>N</td><td>7/18/2016</td><td></td></tr>
<tr><td>58001-0000</td><td>Alternate bridge</td><td>LPSM</td><td>ALTERNATE BRIDGE</td><td>LPSM</td><td>0</td><td>3</td><td>N</td><td> </td><td></td></tr>
<tr><td>58101-1000</td><td>Cables and anchor components, main cable system</td><td>LPSM</td><td>CABLES AND ANCHOR COMPONENTS, MAIN CABLE SYSTEM</td><td>LPSM</td><td>0</td><td>3</td><td>N</td><td> </td><td></td></tr>
<tr><td>58101-2000</td><td>Cables and anchor components, wind cable system</td><td>LPSM</td><td>CABLES AND ANCHOR COMPONENTS, WIND CABLE SYSTEM</td><td>LPSM</td><td>0</td><td>3</td><td>N</td><td> </td><td></td></tr>
<tr><td>58101-3000</td><td>Cables and anchor components, steel corrosion protection</td><td>LPSM</td><td>CABLES AND ANCHOR COMPONENTS, STEEL CORROSION PROTECTION</td><td>LPSM</td><td>0</td><td>3</td><td>N</td><td> </td><td></td></tr>
<tr><td>58201-0000</td><td>Helical pile, in place</td><td>m</td><td>HELICAL PILE, IN PLACE</td><td>LNFT</td><td>0</td><td>3</td><td>N</td><td> </td><td></td></tr>
<tr><td>58202-0000</td><td>Helical pile, in place</td><td>Each</td><td>HELICAL PILE, IN PLACE</td><td>EACH</td><td>0</td><td>3</td><td>N</td><td> </td><td></td></tr>
<tr><td>58301-0000</td><td>Carbon fiber reinforced polymer</td><td>m</td><td>CARBON FIBER REINFORCED POLYMER</td><td>LNFT</td><td>0</td><td>3</td><td>N</td><td>1/10/2015</td><td></td></tr>
<tr><td>58302-0000</td><td>Carbon fiber reinforced polymer test</td><td>Each</td><td>CARBON FIBER REINFORCED POLYMER TEST</td><td>EACH</td><td>0</td><td>3</td><td>N</td><td>1/10/2015</td><td></td></tr>
<tr><td>58401-0000</td><td>Glass fiber reinforced polymer (GFRP) reinforcing bars</td><td>kg</td><td>GLASS FIBER REINFORCED POLYMER (GFRP) REINFORCING BARS</td><td>LB</td><td>0</td><td>3</td><td>N</td><td>9/23/2016</td><td></td></tr>
<tr><td>58405-1000</td><td>Fiberglass reinforced plastic, grating</td><td>m2</td><td>FIBERGLASS REINFORCED PLASTIC, GRATING</td><td>SQFT</td><td>0</td><td>3</td><td>N</td><td>3/26/2018</td><td></td></tr>
<tr><td>58501-0000</td><td>Ultra high performance concrete</td><td>m3</td><td>ULTRA HIGH PERFORMANCE CONCRETE</td><td>CUYD</td><td>0</td><td>3</td><td>N</td><td>11/6/2017</td><td></td></tr>
<tr><td>58502-0000</td><td>Ultra high performance concrete</td><td>LPSM</td><td>ULTRA HIGH PERFORMANCE CONCRETE</td><td>LPSM</td><td>0</td><td>3</td><td>N</td><td>11/6/2017</td><td></td></tr>
<tr><td>58503-0000</td><td>Ultra high performance concrete</td><td>m</td><td>ULTRA HIGH PERFORMANCE CONCRETE</td><td>LNFT</td><td>0</td><td>3</td><td>N</td><td>5/3/2021</td><td></td></tr>
<tr><td>58601-0000</td><td>Precast segmental concrete</td><td>m3</td><td>PRECAST SEGMENTAL CONCRETE</td><td>CUYD</td><td>0</td><td>3</td><td>N</td><td>3/22/2021</td><td></td></tr>
<tr><td>58602-0000</td><td>Precast segmental concrete</td><td>LPSM</td><td>PRECAST SEGMENTAL CONCRETE</td><td>LPSM</td><td>0</td><td>3</td><td>N</td><td>3/22/2021</td><td></td></tr>
<tr><td>58701-0000</td><td>Post-tensioning system</td><td>LPSM</td><td>POST-TENSIONING SYSTEM</td><td>LPSM</td><td>0</td><td>3</td><td>N</td><td>3/22/2021</td><td></td></tr>
<tr><td>60101-0000</td><td>Concrete</td><td>m3</td><td>CONCRETE</td><td>CUYD</td><td>0</td><td>3</td><td>N</td><td> </td><td></td></tr>
<tr><td>60102-0000</td><td>Concrete</td><td>m2</td><td>CONCRETE</td><td>SQYD</td><td>0</td><td>3</td><td>N</td><td> </td><td></td></tr>
<tr><td>60103-0000</td><td>Concrete, headwall</td><td>Each</td><td>CONCRETE, HEADWALL</td><td>EACH</td><td>0</td><td>3</td><td>N</td><td> </td><td></td></tr>
<tr><td>60103-0020</td><td>Concrete, headwall for 150mm pipe culvert</td><td>Each</td><td>CONCRETE, HEADWALL FOR 6-INCH PIPE CULVERT</td><td>EACH</td><td>0</td><td>3</td><td>N</td><td> </td><td></td></tr>
<tr><td>60103-0040</td><td>Concrete, headwall for 200mm pipe culvert</td><td>Each</td><td>CONCRETE, HEADWALL FOR 8-INCH PIPE CULVERT</td><td>EACH</td><td>0</td><td>3</td><td>N</td><td> </td><td></td></tr>
<tr><td>60103-0060</td><td>Concrete, headwall for 300mm pipe culvert</td><td>Each</td><td>CONCRETE, HEADWALL FOR 12-INCH PIPE CULVERT</td><td>EACH</td><td>0</td><td>3</td><td>N</td><td> </td><td></td></tr>
<tr><td>60103-0080</td><td>Concrete, headwall for 375mm pipe culvert</td><td>Each</td><td>CONCRETE, HEADWALL FOR 15-INCH PIPE CULVERT</td><td>EACH</td><td>0</td><td>3</td><td>N</td><td> </td><td></td></tr>
<tr><td>60103-0100</td><td>Concrete, headwall for 450mm pipe culvert</td><td>Each</td><td>CONCRETE, HEADWALL FOR 18-INCH PIPE CULVERT</td><td>EACH</td><td>0</td><td>3</td><td>N</td><td> </td><td></td></tr>
<tr><td>60103-0120</td><td>Concrete, headwall for 525mm pipe culvert</td><td>Each</td><td>CONCRETE, HEADWALL FOR 21-INCH PIPE CULVERT</td><td>EACH</td><td>0</td><td>3</td><td>N</td><td> </td><td></td></tr>
<tr><td>60103-0140</td><td>Concrete, headwall for 600mm pipe culvert</td><td>Each</td><td>CONCRETE, HEADWALL FOR 24-INCH PIPE CULVERT</td><td>EACH</td><td>0</td><td>3</td><td>N</td><td> </td><td></td></tr>
<tr><td>60103-0160</td><td>Concrete, headwall for 750mm pipe culvert</td><td>Each</td><td>CONCRETE, HEADWALL FOR 30-INCH PIPE CULVERT</td><td>EACH</td><td>0</td><td>3</td><td>N</td><td> </td><td></td></tr>
<tr><td>60103-0180</td><td>Concrete, headwall for 900mm pipe culvert</td><td>Each</td><td>CONCRETE, HEADWALL FOR 36-INCH PIPE CULVERT</td><td>EACH</td><td>0</td><td>3</td><td>N</td><td> </td><td></td></tr>
<tr><td>60103-0200</td><td>Concrete, headwall for 1050mm pipe culvert</td><td>Each</td><td>CONCRETE, HEADWALL FOR 42-INCH PIPE CULVERT</td><td>EACH</td><td>0</td><td>3</td><td>N</td><td> </td><td></td></tr>
<tr><td>60103-0220</td><td>Concrete, headwall for 1200mm pipe culvert</td><td>Each</td><td>CONCRETE, HEADWALL FOR 48-INCH PIPE CULVERT</td><td>EACH</td><td>0</td><td>3</td><td>N</td><td> </td><td></td></tr>
<tr><td>60103-0240</td><td>Concrete, headwall for 1350mm pipe culvert</td><td>Each</td><td>CONCRETE, HEADWALL FOR 54-INCH PIPE CULVERT</td><td>EACH</td><td>0</td><td>3</td><td>N</td><td> </td><td></td></tr>
<tr><td>60103-0260</td><td>Concrete, headwall for 1500mm pipe culvert</td><td>Each</td><td>CONCRETE, HEADWALL FOR 60-INCH PIPE CULVERT</td><td>EACH</td><td>0</td><td>3</td><td>N</td><td> </td><td></td></tr>
<tr><td>60103-0280</td><td>Concrete, headwall for 1650mm pipe culvert</td><td>Each</td><td>CONCRETE, HEADWALL FOR 66-INCH PIPE CULVERT</td><td>EACH</td><td>0</td><td>3</td><td>N</td><td> </td><td></td></tr>
<tr><td>60103-0300</td><td>Concrete, headwall for 1800mm pipe culvert</td><td>Each</td><td>CONCRETE, HEADWALL FOR 72-INCH PIPE CULVERT</td><td>EACH</td><td>0</td><td>3</td><td>N</td><td> </td><td></td></tr>
<tr><td>60103-0320</td><td>Concrete, headwall for 1950mm pipe culvert</td><td>Each</td><td>CONCRETE, HEADWALL FOR 78-INCH PIPE CULVERT</td><td>EACH</td><td>0</td><td>3</td><td>N</td><td> </td><td></td></tr>
<tr><td>60103-0340</td><td>Concrete, headwall for 2100mm pipe culvert</td><td>Each</td><td>CONCRETE, HEADWALL FOR 84-INCH PIPE CULVERT</td><td>EACH</td><td>0</td><td>3</td><td>N</td><td> </td><td></td></tr>
<tr><td>60103-0360</td><td>Concrete, headwall for 2250mm pipe culvert</td><td>Each</td><td>CONCRETE, HEADWALL FOR 90-INCH PIPE CULVERT</td><td>EACH</td><td>0</td><td>3</td><td>N</td><td> </td><td></td></tr>
<tr><td>60103-0380</td><td>Concrete, headwall for 2400mm pipe culvert</td><td>Each</td><td>CONCRETE, HEADWALL FOR 96-INCH PIPE CULVERT</td><td>EACH</td><td>0</td><td>3</td><td>N</td><td> </td><td></td></tr>
<tr><td>60103-0400</td><td>Concrete, headwall for 2550mm pipe culvert</td><td>Each</td><td>CONCRETE, HEADWALL FOR 102-INCH PIPE CULVERT</td><td>EACH</td><td>0</td><td>3</td><td>N</td><td> </td><td></td></tr>
<tr><td>60103-0420</td><td>Concrete, headwall for 3000mm pipe culvert</td><td>Each</td><td>CONCRETE, HEADWALL FOR 120-INCH PIPE CULVERT</td><td>EACH</td><td>0</td><td>3</td><td>N</td><td> </td><td></td></tr>
<tr><td>60103-0440</td><td>Concrete, headwall for 3600mm pipe culvert</td><td>Each</td><td>CONCRETE, HEADWALL FOR 144-INCH PIPE CULVERT</td><td>EACH</td><td>0</td><td>3</td><td>N</td><td> </td><td></td></tr>
<tr><td>60103-0500</td><td>Concrete, headwall for double 150mm pipe culvert</td><td>Each</td><td>CONCRETE, HEADWALL FOR DOUBLE 6-INCH PIPE CULVERT</td><td>EACH</td><td>0</td><td>3</td><td>N</td><td> </td><td></td></tr>
<tr><td>60103-0520</td><td>Concrete, headwall for double 200mm pipe culvert</td><td>Each</td><td>CONCRETE, HEADWALL FOR DOUBLE 8-INCH PIPE CULVERT</td><td>EACH</td><td>0</td><td>3</td><td>N</td><td> </td><td></td></tr>
<tr><td>60103-0540</td><td>Concrete, headwall for double 300mm pipe culvert</td><td>Each</td><td>CONCRETE, HEADWALL FOR DOUBLE 12-INCH PIPE CULVERT</td><td>EACH</td><td>0</td><td>3</td><td>N</td><td> </td><td></td></tr>
<tr><td>60103-0560</td><td>Concrete, headwall for double 375mm pipe culvert</td><td>Each</td><td>CONCRETE, HEADWALL FOR DOUBLE 15-INCH PIPE CULVERT</td><td>EACH</td><td>0</td><td>3</td><td>N</td><td> </td><td></td></tr>
<tr><td>60103-0580</td><td>Concrete, headwall for double 450mm pipe culvert</td><td>Each</td><td>CONCRETE, HEADWALL FOR DOUBLE 18-INCH PIPE CULVERT</td><td>EACH</td><td>0</td><td>3</td><td>N</td><td> </td><td></td></tr>
<tr><td>60103-0600</td><td>Concrete, headwall for double 525mm pipe culvert</td><td>Each</td><td>CONCRETE, HEADWALL FOR DOUBLE 21-INCH PIPE CULVERT</td><td>EACH</td><td>0</td><td>3</td><td>N</td><td> </td><td></td></tr>
<tr><td>60103-0620</td><td>Concrete, headwall for double 600mm pipe culvert</td><td>Each</td><td>CONCRETE, HEADWALL FOR DOUBLE 24-INCH PIPE CULVERT</td><td>EACH</td><td>0</td><td>3</td><td>N</td><td> </td><td></td></tr>
<tr><td>60103-0640</td><td>Concrete, headwall for double 750mm pipe culvert</td><td>Each</td><td>CONCRETE, HEADWALL FOR DOUBLE 30-INCH PIPE CULVERT</td><td>EACH</td><td>0</td><td>3</td><td>N</td><td> </td><td></td></tr>
<tr><td>60103-0660</td><td>Concrete, headwall for double 900mm pipe culvert</td><td>Each</td><td>CONCRETE, HEADWALL FOR DOUBLE 36-INCH PIPE CULVERT</td><td>EACH</td><td>0</td><td>3</td><td>N</td><td> </td><td></td></tr>
<tr><td>60103-0680</td><td>Concrete, headwall for double 1050mm pipe culvert</td><td>Each</td><td>CONCRETE, HEADWALL FOR DOUBLE 42-INCH PIPE CULVERT</td><td>EACH</td><td>0</td><td>3</td><td>N</td><td> </td><td></td></tr>
<tr><td>60103-0700</td><td>Concrete, headwall for double 1200mm pipe culvert</td><td>Each</td><td>CONCRETE, HEADWALL FOR DOUBLE 48-INCH PIPE CULVERT</td><td>EACH</td><td>0</td><td>3</td><td>N</td><td> </td><td></td></tr>
<tr><td>60103-0720</td><td>Concrete, headwall for double 1350mm pipe culvert</td><td>Each</td><td>CONCRETE, HEADWALL FOR DOUBLE 54-INCH PIPE CULVERT</td><td>EACH</td><td>0</td><td>3</td><td>N</td><td> </td><td></td></tr>
<tr><td>60103-0740</td><td>Concrete, headwall for double 1500mm pipe culvert</td><td>Each</td><td>CONCRETE, HEADWALL FOR DOUBLE 60-INCH PIPE CULVERT</td><td>EACH</td><td>0</td><td>3</td><td>N</td><td> </td><td></td></tr>
<tr><td>60103-0760</td><td>Concrete, headwall for double 1650mm pipe culvert</td><td>Each</td><td>CONCRETE, HEADWALL FOR DOUBLE 66-INCH PIPE CULVERT</td><td>EACH</td><td>0</td><td>3</td><td>N</td><td> </td><td></td></tr>
<tr><td>60103-0780</td><td>Concrete, headwall for double 1800mm pipe culvert</td><td>Each</td><td>CONCRETE, HEADWALL FOR DOUBLE 72-INCH PIPE CULVERT</td><td>EACH</td><td>0</td><td>3</td><td>N</td><td> </td><td></td></tr>
<tr><td>60103-0800</td><td>Concrete, headwall for double 1950mm pipe culvert</td><td>Each</td><td>CONCRETE, HEADWALL FOR DOUBLE 78-INCH PIPE CULVERT</td><td>EACH</td><td>0</td><td>3</td><td>N</td><td> </td><td></td></tr>
<tr><td>60103-0820</td><td>Concrete, headwall for double 2100mm pipe culvert</td><td>Each</td><td>CONCRETE, HEADWALL FOR DOUBLE 84-INCH PIPE CULVERT</td><td>EACH</td><td>0</td><td>3</td><td>N</td><td> </td><td></td></tr>
<tr><td>60103-0840</td><td>Concrete, headwall for double 2250mm pipe culvert</td><td>Each</td><td>CONCRETE, HEADWALL FOR DOUBLE 90-INCH PIPE CULVERT</td><td>EACH</td><td>0</td><td>3</td><td>N</td><td> </td><td></td></tr>
<tr><td>60103-0860</td><td>Concrete, headwall for double 2400mm pipe culvert</td><td>Each</td><td>CONCRETE, HEADWALL FOR DOUBLE 96-INCH PIPE CULVERT</td><td>EACH</td><td>0</td><td>3</td><td>N</td><td> </td><td></td></tr>
<tr><td>60103-0880</td><td>Concrete, headwall for double 2550mm pipe culvert</td><td>Each</td><td>CONCRETE, HEADWALL FOR DOUBLE 102-INCH PIPE CULVERT</td><td>EACH</td><td>0</td><td>3</td><td>N</td><td> </td><td></td></tr>
<tr><td>60103-0900</td><td>Concrete, headwall for double 3000mm pipe culvert</td><td>Each</td><td>CONCRETE, HEADWALL FOR DOUBLE 120-INCH PIPE CULVERT</td><td>EACH</td><td>0</td><td>3</td><td>N</td><td> </td><td></td></tr>
<tr><td>60103-0920</td><td>Concrete, headwall for double 3600mm pipe culvert</td><td>Each</td><td>CONCRETE, HEADWALL FOR DOUBLE 144-INCH PIPE CULVERT</td><td>EACH</td><td>0</td><td>3</td><td>N</td><td> </td><td></td></tr>
<tr><td>60103-1220</td><td>Concrete, headwall for triple 600mm pipe culvert</td><td>Each</td><td>CONCRETE, HEADWALL FOR TRIPLE 24-INCH PIPE CULVERT</td><td>EACH</td><td>0</td><td>3</td><td>N</td><td> </td><td></td></tr>
<tr><td>60103-1240</td><td>Concrete, headwall for triple 750mm pipe culvert</td><td>Each</td><td>CONCRETE, HEADWALL FOR TRIPLE 30-INCH PIPE CULVERT</td><td>EACH</td><td>0</td><td>3</td><td>N</td><td> </td><td></td></tr>
<tr><td>60103-1260</td><td>Concrete, headwall for triple 900mm pipe culvert</td><td>Each</td><td>CONCRETE, HEADWALL FOR TRIPLE 36-INCH PIPE CULVERT</td><td>EACH</td><td>0</td><td>3</td><td>N</td><td> </td><td></td></tr>
<tr><td>60103-1800</td><td>Concrete, headwall for 150mm equivalent diameter pipe culvert</td><td>Each</td><td>CONCRETE, HEADWALL FOR 6-INCH EQUIVALENT DIAMETER PIPE CULVERT</td><td>EACH</td><td>0</td><td>3</td><td>N</td><td> </td><td></td></tr>
<tr><td>60103-1820</td><td>Concrete, headwall for 200mm equivalent diameter pipe culvert</td><td>Each</td><td>CONCRETE, HEADWALL FOR 8-INCH EQUIVALENT DIAMETER PIPE CULVERT</td><td>EACH</td><td>0</td><td>3</td><td>N</td><td> </td><td></td></tr>
<tr><td>60103-1840</td><td>Concrete, headwall for 300mm equivalent diameter pipe culvert</td><td>Each</td><td>CONCRETE, HEADWALL FOR 12-INCH EQUIVALENT DIAMETER PIPE CULVERT</td><td>EACH</td><td>0</td><td>3</td><td>N</td><td> </td><td></td></tr>
<tr><td>60103-1860</td><td>Concrete, headwall for 375mm equivalent diameter pipe culvert</td><td>Each</td><td>CONCRETE, HEADWALL FOR 15-INCH EQUIVALENT DIAMETER PIPE CULVERT</td><td>EACH</td><td>0</td><td>3</td><td>N</td><td> </td><td></td></tr>
<tr><td>60103-1880</td><td>Concrete, headwall for 450mm equivalent diameter pipe culvert</td><td>Each</td><td>CONCRETE, HEADWALL FOR 18-INCH EQUIVALENT DIAMETER PIPE CULVERT</td><td>EACH</td><td>0</td><td>3</td><td>N</td><td> </td><td></td></tr>
<tr><td>60103-1900</td><td>Concrete, headwall for 525mm equivalent diameter pipe culvert</td><td>Each</td><td>CONCRETE, HEADWALL FOR 21-INCH EQUIVALENT DIAMETER PIPE CULVERT</td><td>EACH</td><td>0</td><td>3</td><td>N</td><td> </td><td></td></tr>
<tr><td>60103-1920</td><td>Concrete, headwall for 600mm equivalent diameter pipe culvert</td><td>Each</td><td>CONCRETE, HEADWALL FOR 24-INCH EQUIVALENT DIAMETER PIPE CULVERT</td><td>EACH</td><td>0</td><td>3</td><td>N</td><td> </td><td></td></tr>
<tr><td>60103-1940</td><td>Concrete, headwall for 750mm equivalent diameter pipe culvert</td><td>Each</td><td>CONCRETE, HEADWALL FOR 30-INCH EQUIVALENT DIAMETER PIPE CULVERT</td><td>EACH</td><td>0</td><td>3</td><td>N</td><td> </td><td></td></tr>
<tr><td>60103-1960</td><td>Concrete, headwall for 900mm equivalent diameter pipe culvert</td><td>Each</td><td>CONCRETE, HEADWALL FOR 36-INCH EQUIVALENT DIAMETER PIPE CULVERT</td><td>EACH</td><td>0</td><td>3</td><td>N</td><td> </td><td></td></tr>
<tr><td>60103-1980</td><td>Concrete, headwall for 1050mm equivalent diameter pipe culvert</td><td>Each</td><td>CONCRETE, HEADWALL FOR 42-INCH EQUIVALENT DIAMETER PIPE CULVERT</td><td>EACH</td><td>0</td><td>3</td><td>N</td><td> </td><td></td></tr>
<tr><td>60103-2000</td><td>Concrete, headwall for 1200mm equivalent diameter pipe culvert</td><td>Each</td><td>CONCRETE, HEADWALL FOR 48-INCH EQUIVALENT DIAMETER PIPE CULVERT</td><td>EACH</td><td>0</td><td>3</td><td>N</td><td> </td><td></td></tr>
<tr><td>60103-2020</td><td>Concrete, headwall for 1350mm equivalent diameter pipe culvert</td><td>Each</td><td>CONCRETE, HEADWALL FOR 54-INCH EQUIVALENT DIAMETER PIPE CULVERT</td><td>EACH</td><td>0</td><td>3</td><td>N</td><td> </td><td></td></tr>
<tr><td>60103-2040</td><td>Concrete, headwall for 1500mm equivalent diameter pipe culvert</td><td>Each</td><td>CONCRETE, HEADWALL FOR 60-INCH EQUIVALENT DIAMETER PIPE CULVERT</td><td>EACH</td><td>0</td><td>3</td><td>N</td><td> </td><td></td></tr>
<tr><td>60103-2060</td><td>Concrete, headwall for 1650mm equivalent diameter pipe culvert</td><td>Each</td><td>CONCRETE, HEADWALL FOR 66-INCH EQUIVALENT DIAMETER PIPE CULVERT</td><td>EACH</td><td>0</td><td>3</td><td>N</td><td> </td><td></td></tr>
<tr><td>60103-2080</td><td>Concrete, headwall for 1800mm equivalent diameter pipe culvert</td><td>Each</td><td>CONCRETE, HEADWALL FOR 72-INCH EQUIVALENT DIAMETER PIPE CULVERT</td><td>EACH</td><td>0</td><td>3</td><td>N</td><td> </td><td></td></tr>
<tr><td>60103-2100</td><td>Concrete, headwall for 1950mm equivalent diameter pipe culvert</td><td>Each</td><td>CONCRETE, HEADWALL FOR 78-INCH EQUIVALENT DIAMETER PIPE CULVERT</td><td>EACH</td><td>0</td><td>3</td><td>N</td><td> </td><td></td></tr>
<tr><td>60103-2120</td><td>Concrete, headwall for 2100mm equivalent diameter pipe culvert</td><td>Each</td><td>CONCRETE, HEADWALL FOR 84-INCH EQUIVALENT DIAMETER PIPE CULVERT</td><td>EACH</td><td>0</td><td>3</td><td>N</td><td> </td><td></td></tr>
<tr><td>60103-2140</td><td>Concrete, headwall for 2250mm equivalent diameter pipe culvert</td><td>Each</td><td>CONCRETE, HEADWALL FOR 90-INCH EQUIVALENT DIAMETER PIPE CULVERT</td><td>EACH</td><td>0</td><td>3</td><td>N</td><td> </td><td></td></tr>
<tr><td>60103-2160</td><td>Concrete, headwall for 2400mm equivalent diameter pipe culvert</td><td>Each</td><td>CONCRETE, HEADWALL FOR 96-INCH EQUIVALENT DIAMETER PIPE CULVERT</td><td>EACH</td><td>0</td><td>3</td><td>N</td><td> </td><td></td></tr>
<tr><td>60103-2180</td><td>Concrete, headwall for 2550mm equivalent diameter pipe culvert</td><td>Each</td><td>CONCRETE, HEADWALL FOR 102-INCH EQUIVALENT DIAMETER PIPE CULVERT</td><td>EACH</td><td>0</td><td>3</td><td>N</td><td> </td><td></td></tr>
<tr><td>60103-2186</td><td>Concrete, headwall for 2850mm equivalent diameter pipe culvert</td><td>Each</td><td>CONCRETE, HEADWALL FOR 114-INCH EQUIVALENT DIAMETER PIPE CULVERT</td><td>EACH</td><td>0</td><td>3</td><td>N</td><td> </td><td></td></tr>
<tr><td>60103-2200</td><td>Concrete, headwall for 3000mm equivalent diameter pipe culvert</td><td>Each</td><td>CONCRETE, HEADWALL FOR 120-INCH EQUIVALENT DIAMETER PIPE CULVERT</td><td>EACH</td><td>0</td><td>3</td><td>N</td><td> </td><td></td></tr>
<tr><td>60103-2220</td><td>Concrete, headwall for 3600mm equivalent diameter pipe culvert</td><td>Each</td><td>CONCRETE, HEADWALL FOR 144-INCH EQUIVALENT DIAMETER PIPE CULVERT</td><td>EACH</td><td>0</td><td>3</td><td>N</td><td> </td><td></td></tr>
<tr><td>60103-3000</td><td>Concrete, sloped and flared box inlet/outlet for 600mm pipe culvert</td><td>Each</td><td>CONCRETE, SLOPED AND FLARED BOX INLET/OUTLET FOR 24-INCH PIPE CULVERT</td><td>EACH</td><td>0</td><td>3</td><td>N</td><td> </td><td></td></tr>
<tr><td>60103-3020</td><td>Concrete, sloped and flared box inlet/outlet for 750mm pipe culvert</td><td>Each</td><td>CONCRETE, SLOPED AND FLARED BOX INLET/OUTLET FOR 30-INCH PIPE CULVERT</td><td>EACH</td><td>0</td><td>3</td><td>N</td><td> </td><td></td></tr>
<tr><td>60103-3040</td><td>Concrete, sloped and flared box inlet/outlet for 900mm pipe culvert</td><td>Each</td><td>CONCRETE, SLOPED AND FLARED BOX INLET/OUTLET FOR 36-INCH PIPE CULVERT</td><td>EACH</td><td>0</td><td>3</td><td>N</td><td> </td><td></td></tr>
<tr><td>60103-4000</td><td>Concrete, foundation, light pole</td><td>Each</td><td>CONCRETE, FOUNDATION, LIGHT POLE</td><td>EACH</td><td>0</td><td>3</td><td>N</td><td> </td><td></td></tr>
<tr><td>60103-4100</td><td>Concrete, armor unit</td><td>Each</td><td>CONCRETE, ARMOR UNIT</td><td>EACH</td><td>0</td><td>3</td><td>N</td><td> </td><td></td></tr>
<tr><td>60103-4110</td><td>Concrete, armor unit, 600 mm</td><td>Each</td><td>CONCRETE, ARMOR UNIT, 24-INCH</td><td>EACH</td><td>0</td><td>3</td><td>N</td><td> </td><td></td></tr>
<tr><td>60103-4200</td><td>Concrete, plank</td><td>Each</td><td>CONCRETE, PLANK</td><td>EACH</td><td>0</td><td>3</td><td>N</td><td> </td><td></td></tr>
<tr><td>60110-0000</td><td>Concrete coloring agent</td><td>kg</td><td>CONCRETE COLORING AGENT</td><td>LB</td><td>0</td><td>3</td><td>N</td><td> </td><td></td></tr>
<tr><td>60201-0100</td><td>100mm pipe culvert</td><td>m</td><td>4-INCH PIPE CULVERT</td><td>LNFT</td><td>0</td><td>3</td><td>N</td><td> </td><td></td></tr>
<tr><td>60201-0200</td><td>150mm pipe culvert</td><td>m</td><td>6-INCH PIPE CULVERT</td><td>LNFT</td><td>0</td><td>3</td><td>N</td><td> </td><td></td></tr>
<tr><td>60201-0300</td><td>200mm pipe culvert</td><td>m</td><td>8-INCH PIPE CULVERT</td><td>LNFT</td><td>0</td><td>3</td><td>N</td><td> </td><td></td></tr>
<tr><td>60201-0350</td><td>250mm pipe culvert</td><td>m</td><td>10-INCH PIPE CULVERT</td><td>LNFT</td><td>0</td><td>3</td><td>N</td><td> </td><td></td></tr>
<tr><td>60201-0400</td><td>300mm pipe culvert</td><td>m</td><td>12-INCH PIPE CULVERT</td><td>LNFT</td><td>0</td><td>3</td><td>N</td><td> </td><td></td></tr>
<tr><td>60201-0500</td><td>375mm pipe culvert</td><td>m</td><td>15-INCH PIPE CULVERT</td><td>LNFT</td><td>0</td><td>3</td><td>N</td><td> </td><td></td></tr>
<tr><td>60201-0550</td><td>400mm pipe culvert</td><td>m</td><td>16-INCH PIPE CULVERT</td><td>LNFT</td><td>0</td><td>3</td><td>N</td><td> </td><td></td></tr>
<tr><td>60201-0600</td><td>450mm pipe culvert</td><td>m</td><td>18-INCH PIPE CULVERT</td><td>LNFT</td><td>0</td><td>3</td><td>N</td><td> </td><td></td></tr>
<tr><td>60201-0700</td><td>525mm pipe culvert</td><td>m</td><td>21-INCH PIPE CULVERT</td><td>LNFT</td><td>0</td><td>3</td><td>N</td><td> </td><td></td></tr>
<tr><td>60201-0800</td><td>600mm pipe culvert</td><td>m</td><td>24-INCH PIPE CULVERT</td><td>LNFT</td><td>0</td><td>3</td><td>N</td><td> </td><td></td></tr>
<tr><td>60201-0900</td><td>750mm pipe culvert</td><td>m</td><td>30-INCH PIPE CULVERT</td><td>LNFT</td><td>0</td><td>3</td><td>N</td><td> </td><td></td></tr>
<tr><td>60201-1000</td><td>900mm pipe culvert</td><td>m</td><td>36-INCH PIPE CULVERT</td><td>LNFT</td><td>0</td><td>3</td><td>N</td><td> </td><td></td></tr>
<tr><td>60201-1100</td><td>1050mm pipe culvert</td><td>m</td><td>42-INCH PIPE CULVERT</td><td>LNFT</td><td>0</td><td>3</td><td>N</td><td> </td><td></td></tr>
<tr><td>60201-1200</td><td>1200mm pipe culvert</td><td>m</td><td>48-INCH PIPE CULVERT</td><td>LNFT</td><td>0</td><td>3</td><td>N</td><td> </td><td></td></tr>
<tr><td>60201-1300</td><td>1350mm pipe culvert</td><td>m</td><td>54-INCH PIPE CULVERT</td><td>LNFT</td><td>0</td><td>3</td><td>N</td><td> </td><td></td></tr>
<tr><td>60201-1400</td><td>1500mm pipe culvert</td><td>m</td><td>60-INCH PIPE CULVERT</td><td>LNFT</td><td>0</td><td>3</td><td>N</td><td> </td><td></td></tr>
<tr><td>60201-1500</td><td>1650mm pipe culvert</td><td>m</td><td>66-INCH PIPE CULVERT</td><td>LNFT</td><td>0</td><td>3</td><td>N</td><td> </td><td></td></tr>
<tr><td>60201-1600</td><td>1800mm pipe culvert</td><td>m</td><td>72-INCH PIPE CULVERT</td><td>LNFT</td><td>0</td><td>3</td><td>N</td><td> </td><td></td></tr>
<tr><td>60201-1700</td><td>1950mm pipe culvert</td><td>m</td><td>78-INCH PIPE CULVERT</td><td>LNFT</td><td>0</td><td>3</td><td>N</td><td> </td><td></td></tr>
<tr><td>60201-1800</td><td>2100mm pipe culvert</td><td>m</td><td>84-INCH PIPE CULVERT</td><td>LNFT</td><td>0</td><td>3</td><td>N</td><td> </td><td></td></tr>
<tr><td>60201-1900</td><td>2250mm pipe culvert</td><td>m</td><td>90-INCH PIPE CULVERT</td><td>LNFT</td><td>0</td><td>3</td><td>N</td><td> </td><td></td></tr>
<tr><td>60201-2000</td><td>2400mm pipe culvert</td><td>m</td><td>96-INCH PIPE CULVERT</td><td>LNFT</td><td>0</td><td>3</td><td>N</td><td> </td><td></td></tr>
<tr><td>60201-2100</td><td>2550mm pipe culvert</td><td>m</td><td>102-INCH PIPE CULVERT</td><td>LNFT</td><td>0</td><td>3</td><td>N</td><td> </td><td></td></tr>
<tr><td>60201-2200</td><td>2700mm pipe culvert</td><td>m</td><td>108-INCH PIPE CULVERT</td><td>LNFT</td><td>0</td><td>3</td><td>N</td><td> </td><td></td></tr>
<tr><td>60201-2250</td><td>2850mm pipe culvert</td><td>m</td><td>114-INCH PIPE CULVERT</td><td>LNFT</td><td>0</td><td>3</td><td>N</td><td> </td><td></td></tr>
<tr><td>60201-2300</td><td>3000mm pipe culvert</td><td>m</td><td>120-INCH PIPE CULVERT</td><td>LNFT</td><td>0</td><td>3</td><td>N</td><td> </td><td></td></tr>
<tr><td>60201-2400</td><td>3300mm pipe culvert</td><td>m</td><td>132-INCH PIPE CULVERT</td><td>LNFT</td><td>0</td><td>3</td><td>N</td><td> </td><td></td></tr>
<tr><td>60201-2500</td><td>3600mm pipe culvert</td><td>m</td><td>144-INCH PIPE CULVERT</td><td>LNFT</td><td>0</td><td>3</td><td>N</td><td> </td><td></td></tr>
<tr><td>60202-0100</td><td>375mm equivalent diameter arch or elliptical pipe culvert</td><td>m</td><td>15-INCH EQUIVALENT DIAMETER ARCH OR ELLIPTICAL PIPE CULVERT</td><td>LNFT</td><td>0</td><td>3</td><td>N</td><td> </td><td></td></tr>
<tr><td>60202-0200</td><td>450mm equivalent diameter arch or elliptical pipe culvert</td><td>m</td><td>18-INCH EQUIVALENT DIAMETER ARCH OR ELLIPTICAL PIPE CULVERT</td><td>LNFT</td><td>0</td><td>3</td><td>N</td><td> </td><td></td></tr>
<tr><td>60202-0300</td><td>525mm equivalent diameter arch or elliptical pipe culvert</td><td>m</td><td>21-INCH EQUIVALENT DIAMETER ARCH OR ELLIPTICAL PIPE CULVERT</td><td>LNFT</td><td>0</td><td>3</td><td>N</td><td> </td><td></td></tr>
<tr><td>60202-0400</td><td>600mm equivalent diameter arch or elliptical pipe culvert</td><td>m</td><td>24-INCH EQUIVALENT DIAMETER ARCH OR ELLIPTICAL PIPE CULVERT</td><td>LNFT</td><td>0</td><td>3</td><td>N</td><td> </td><td></td></tr>
<tr><td>60202-0500</td><td>750mm equivalent diameter arch or elliptical pipe culvert</td><td>m</td><td>30-INCH EQUIVALENT DIAMETER ARCH OR ELLIPTICAL PIPE CULVERT</td><td>LNFT</td><td>0</td><td>3</td><td>N</td><td> </td><td></td></tr>
<tr><td>60202-0600</td><td>900mm equivalent diameter arch or elliptical pipe culvert</td><td>m</td><td>36-INCH EQUIVALENT DIAMETER ARCH OR ELLIPTICAL PIPE CULVERT</td><td>LNFT</td><td>0</td><td>3</td><td>N</td><td> </td><td></td></tr>
<tr><td>60202-0700</td><td>1050mm equivalent diameter arch or elliptical pipe culvert</td><td>m</td><td>42-INCH EQUIVALENT DIAMETER ARCH OR ELLIPTICAL PIPE CULVERT</td><td>LNFT</td><td>0</td><td>3</td><td>N</td><td> </td><td></td></tr>
<tr><td>60202-0800</td><td>1200mm equivalent diameter arch or elliptical pipe culvert</td><td>m</td><td>48-INCH EQUIVALENT DIAMETER ARCH OR ELLIPTICAL PIPE CULVERT</td><td>LNFT</td><td>0</td><td>3</td><td>N</td><td> </td><td></td></tr>
<tr><td>60202-0900</td><td>1350mm equivalent diameter arch or elliptical pipe culvert</td><td>m</td><td>54-INCH EQUIVALENT DIAMETER ARCH OR ELLIPTICAL PIPE CULVERT</td><td>LNFT</td><td>0</td><td>3</td><td>N</td><td> </td><td></td></tr>
<tr><td>60202-1000</td><td>1500mm equivalent diameter arch or elliptical pipe culvert</td><td>m</td><td>60-INCH EQUIVALENT DIAMETER ARCH OR ELLIPTICAL PIPE CULVERT</td><td>LNFT</td><td>0</td><td>3</td><td>N</td><td> </td><td></td></tr>
<tr><td>60202-1100</td><td>1650mm equivalent diameter arch or elliptical pipe culvert</td><td>m</td><td>66-INCH EQUIVALENT DIAMETER ARCH OR ELLIPTICAL PIPE CULVERT</td><td>LNFT</td><td>0</td><td>3</td><td>N</td><td> </td><td></td></tr>
<tr><td>60202-1200</td><td>1800mm equivalent diameter arch or elliptical pipe culvert</td><td>m</td><td>72-INCH EQUIVALENT DIAMETER ARCH OR ELLIPTICAL PIPE CULVERT</td><td>LNFT</td><td>0</td><td>3</td><td>N</td><td> </td><td></td></tr>
<tr><td>60202-1300</td><td>1950mm equivalent diameter arch or elliptical pipe culvert</td><td>m</td><td>78-INCH EQUIVALENT DIAMETER ARCH OR ELLIPTICAL PIPE CULVERT</td><td>LNFT</td><td>0</td><td>3</td><td>N</td><td> </td><td></td></tr>
<tr><td>60202-1400</td><td>2100mm equivalent diameter arch or elliptical pipe culvert</td><td>m</td><td>84-INCH EQUIVALENT DIAMETER ARCH OR ELLIPTICAL PIPE CULVERT</td><td>LNFT</td><td>0</td><td>3</td><td>N</td><td> </td><td></td></tr>
<tr><td>60202-1500</td><td>2250mm equivalent diameter arch or elliptical pipe culvert</td><td>m</td><td>90-INCH EQUIVALENT DIAMETER ARCH OR ELLIPTICAL PIPE CULVERT</td><td>LNFT</td><td>0</td><td>3</td><td>N</td><td> </td><td></td></tr>
<tr><td>60202-1600</td><td>2400mm equivalent diameter arch or elliptical pipe culvert</td><td>m</td><td>96-INCH EQUIVALENT DIAMETER ARCH OR ELLIPTICAL PIPE CULVERT</td><td>LNFT</td><td>0</td><td>3</td><td>N</td><td> </td><td></td></tr>
<tr><td>60202-1700</td><td>2550mm equivalent diameter arch or elliptical pipe culvert</td><td>m</td><td>102-INCH EQUIVALENT DIAMETER ARCH OR ELLIPTICAL PIPE CULVERT</td><td>LNFT</td><td>0</td><td>3</td><td>N</td><td> </td><td></td></tr>
<tr><td>60202-1800</td><td>2700mm equivalent diameter arch or elliptical pipe culvert</td><td>m</td><td>108-INCH EQUIVALENT DIAMETER ARCH OR ELLIPTICAL PIPE CULVERT</td><td>LNFT</td><td>0</td><td>3</td><td>N</td><td> </td><td></td></tr>
<tr><td>60202-1850</td><td>2850mm equivalent diameter arch or elliptical pipe culvert</td><td>m</td><td>114-INCH EQUIVALENT DIAMETER ARCH OR ELLIPTICAL PIPE CULVERT</td><td>LNFT</td><td>0</td><td>3</td><td>N</td><td> </td><td></td></tr>
<tr><td>60202-1900</td><td>3000mm equivalent diameter arch or elliptical pipe culvert</td><td>m</td><td>120-INCH EQUIVALENT DIAMETER ARCH OR ELLIPTICAL PIPE CULVERT</td><td>LNFT</td><td>0</td><td>3</td><td>N</td><td> </td><td></td></tr>
<tr><td>60202-2000</td><td>3300mm equivalent diameter arch or elliptical pipe culvert</td><td>m</td><td>132-INCH EQUIVALENT DIAMETER ARCH OR ELLIPTICAL PIPE CULVERT</td><td>LNFT</td><td>0</td><td>3</td><td>N</td><td> </td><td></td></tr>
<tr><td>60202-2100</td><td>3600mm equivalent diameter arch or elliptical pipe culvert</td><td>m</td><td>144-INCH EQUIVALENT DIAMETER ARCH OR ELLIPTICAL PIPE CULVERT</td><td>LNFT</td><td>0</td><td>3</td><td>N</td><td> </td><td></td></tr>
<tr><td>60203-0100</td><td>100mm slotted drain pipe</td><td>m</td><td>4-INCH SLOTTED DRAIN PIPE</td><td>LNFT</td><td>0</td><td>3</td><td>N</td><td> </td><td></td></tr>
<tr><td>60203-0200</td><td>150mm slotted drain pipe</td><td>m</td><td>6-INCH SLOTTED DRAIN PIPE</td><td>LNFT</td><td>0</td><td>3</td><td>N</td><td> </td><td></td></tr>
<tr><td>60203-0300</td><td>200mm slotted drain pipe</td><td>m</td><td>8-INCH SLOTTED DRAIN PIPE</td><td>LNFT</td><td>0</td><td>3</td><td>N</td><td> </td><td></td></tr>
<tr><td>60203-0400</td><td>300mm slotted drain pipe</td><td>m</td><td>12-INCH SLOTTED DRAIN PIPE</td><td>LNFT</td><td>0</td><td>3</td><td>N</td><td> </td><td></td></tr>
<tr><td>60203-0500</td><td>375mm slotted drain pipe</td><td>m</td><td>15-INCH SLOTTED DRAIN PIPE</td><td>LNFT</td><td>0</td><td>3</td><td>N</td><td> </td><td></td></tr>
<tr><td>60203-0600</td><td>450mm slotted drain pipe</td><td>m</td><td>18-INCH SLOTTED DRAIN PIPE</td><td>LNFT</td><td>0</td><td>3</td><td>N</td><td> </td><td></td></tr>
<tr><td>60203-0700</td><td>525mm slotted drain pipe</td><td>m</td><td>21-INCH SLOTTED DRAIN PIPE</td><td>LNFT</td><td>0</td><td>3</td><td>N</td><td> </td><td></td></tr>
<tr><td>60203-0800</td><td>600mm slotted drain pipe</td><td>m</td><td>24-INCH SLOTTED DRAIN PIPE</td><td>LNFT</td><td>0</td><td>3</td><td>N</td><td> </td><td></td></tr>
<tr><td>60203-0900</td><td>750mm slotted drain pipe</td><td>m</td><td>30-INCH SLOTTED DRAIN PIPE</td><td>LNFT</td><td>0</td><td>3</td><td>N</td><td> </td><td></td></tr>
<tr><td>60203-1000</td><td>900mm slotted drain pipe</td><td>m</td><td>36-INCH SLOTTED DRAIN PIPE</td><td>LNFT</td><td>0</td><td>3</td><td>N</td><td> </td><td></td></tr>
<tr><td>60204-0600</td><td>Flume downdrain, 450mm</td><td>m</td><td>FLUME DOWNDRAIN 18-INCH</td><td>LNFT</td><td>0</td><td>3</td><td>N</td><td> </td><td></td></tr>
<tr><td>60204-0700</td><td>Flume downdrain, 600mm</td><td>m</td><td>FLUME DOWNDRAIN 24-INCH</td><td>LNFT</td><td>0</td><td>3</td><td>N</td><td> </td><td></td></tr>
<tr><td>60210-0100</td><td>End section for 100mm pipe culvert</td><td>Each</td><td>END SECTION FOR 4-INCH PIPE CULVERT</td><td>EACH</td><td>0</td><td>3</td><td>N</td><td> </td><td></td></tr>
<tr><td>60210-0200</td><td>End section for 150mm pipe culvert</td><td>Each</td><td>END SECTION FOR 6-INCH PIPE CULVERT</td><td>EACH</td><td>0</td><td>3</td><td>N</td><td> </td><td></td></tr>
<tr><td>60210-0300</td><td>End section for 200mm pipe culvert</td><td>Each</td><td>END SECTION FOR 8-INCH PIPE CULVERT</td><td>EACH</td><td>0</td><td>3</td><td>N</td><td> </td><td></td></tr>
<tr><td>60210-0400</td><td>End section for 300mm pipe culvert</td><td>Each</td><td>END SECTION FOR 12-INCH PIPE CULVERT</td><td>EACH</td><td>0</td><td>3</td><td>N</td><td> </td><td></td></tr>
<tr><td>60210-0500</td><td>End section for 375mm pipe culvert</td><td>Each</td><td>END SECTION FOR 15-INCH PIPE CULVERT</td><td>EACH</td><td>0</td><td>3</td><td>N</td><td> </td><td></td></tr>
<tr><td>60210-0600</td><td>End section for 450mm pipe culvert</td><td>Each</td><td>END SECTION FOR 18-INCH PIPE CULVERT</td><td>EACH</td><td>0</td><td>3</td><td>N</td><td> </td><td></td></tr>
<tr><td>60210-0700</td><td>End section for 525mm pipe culvert</td><td>Each</td><td>END SECTION FOR 21-INCH PIPE CULVERT</td><td>EACH</td><td>0</td><td>3</td><td>N</td><td> </td><td></td></tr>
<tr><td>60210-0800</td><td>End section for 600mm pipe culvert</td><td>Each</td><td>END SECTION FOR 24-INCH PIPE CULVERT</td><td>EACH</td><td>0</td><td>3</td><td>N</td><td> </td><td></td></tr>
<tr><td>60210-0900</td><td>End section for 750mm pipe culvert</td><td>Each</td><td>END SECTION FOR 30-INCH PIPE CULVERT</td><td>EACH</td><td>0</td><td>3</td><td>N</td><td> </td><td></td></tr>
<tr><td>60210-1000</td><td>End section for 900mm pipe culvert</td><td>Each</td><td>END SECTION FOR 36-INCH PIPE CULVERT</td><td>EACH</td><td>0</td><td>3</td><td>N</td><td> </td><td></td></tr>
<tr><td>60210-1100</td><td>End section for 1050mm pipe culvert</td><td>Each</td><td>END SECTION FOR 42-INCH PIPE CULVERT</td><td>EACH</td><td>0</td><td>3</td><td>N</td><td> </td><td></td></tr>
<tr><td>60210-1200</td><td>End section for 1200mm pipe culvert</td><td>Each</td><td>END SECTION FOR 48-INCH PIPE CULVERT</td><td>EACH</td><td>0</td><td>3</td><td>N</td><td> </td><td></td></tr>
<tr><td>60210-1300</td><td>End section for 1350mm pipe culvert</td><td>Each</td><td>END SECTION FOR 54-INCH PIPE CULVERT</td><td>EACH</td><td>0</td><td>3</td><td>N</td><td> </td><td></td></tr>
<tr><td>60210-1400</td><td>End section for 1500mm pipe culvert</td><td>Each</td><td>END SECTION FOR 60-INCH PIPE CULVERT</td><td>EACH</td><td>0</td><td>3</td><td>N</td><td> </td><td></td></tr>
<tr><td>60210-1500</td><td>End section for 1650mm pipe culvert</td><td>Each</td><td>END SECTION FOR 66-INCH PIPE CULVERT</td><td>EACH</td><td>0</td><td>3</td><td>N</td><td> </td><td></td></tr>
<tr><td>60210-1600</td><td>End section for 1800mm pipe culvert</td><td>Each</td><td>END SECTION FOR 72-INCH PIPE CULVERT</td><td>EACH</td><td>0</td><td>3</td><td>N</td><td> </td><td></td></tr>
<tr><td>60211-0100</td><td>End section for 100mm equivalent diameter arch or elliptical pipe culvert</td><td>Each</td><td>END SECTION FOR 4-INCH EQUIVALENT DIAMETER ARCH OR ELLIPTICAL PIPE CULVERT</td><td>EACH</td><td>0</td><td>3</td><td>N</td><td> </td><td></td></tr>
<tr><td>60211-0200</td><td>End section for 150mm equivalent diameter arch or elliptical pipe culvert</td><td>Each</td><td>END SECTION FOR 6-INCH EQUIVALENT DIAMETER ARCH OR ELLIPTICAL PIPE CULVERT</td><td>EACH</td><td>0</td><td>3</td><td>N</td><td> </td><td></td></tr>
<tr><td>60211-0300</td><td>End section for 200mm equivalent diameter arch or elliptical pipe culvert</td><td>Each</td><td>END SECTION FOR 8-INCH EQUIVALENT DIAMETER ARCH OR ELLIPTICAL PIPE CULVERT</td><td>EACH</td><td>0</td><td>3</td><td>N</td><td> </td><td></td></tr>
<tr><td>60211-0400</td><td>End section for 300mm equivalent diameter arch or elliptical pipe culvert</td><td>Each</td><td>END SECTION FOR 12-INCH EQUIVALENT DIAMETER ARCH OR ELLIPTICAL PIPE CULVERT</td><td>EACH</td><td>0</td><td>3</td><td>N</td><td> </td><td></td></tr>
<tr><td>60211-0500</td><td>End section for 375mm equivalent diameter arch or elliptical pipe culvert</td><td>Each</td><td>END SECTION FOR 15-INCH EQUIVALENT DIAMETER ARCH OR ELLIPTICAL PIPE CULVERT</td><td>EACH</td><td>0</td><td>3</td><td>N</td><td> </td><td></td></tr>
<tr><td>60211-0600</td><td>End section for 450mm equivalent diameter arch or elliptical pipe culvert</td><td>Each</td><td>END SECTION FOR 18-INCH EQUIVALENT DIAMETER ARCH OR ELLIPTICAL PIPE CULVERT</td><td>EACH</td><td>0</td><td>3</td><td>N</td><td> </td><td></td></tr>
<tr><td>60211-0700</td><td>End section for 525mm equivalent diameter arch or elliptical pipe culvert</td><td>Each</td><td>END SECTION FOR 21-INCH EQUIVALENT DIAMETER ARCH OR ELLIPTICAL PIPE CULVERT</td><td>EACH</td><td>0</td><td>3</td><td>N</td><td> </td><td></td></tr>
<tr><td>60211-0800</td><td>End section for 600mm equivalent diameter arch or elliptical pipe culvert</td><td>Each</td><td>END SECTION FOR 24-INCH EQUIVALENT DIAMETER ARCH OR ELLIPTICAL PIPE CULVERT</td><td>EACH</td><td>0</td><td>3</td><td>N</td><td> </td><td></td></tr>
<tr><td>60211-0900</td><td>End section for 750mm equivalent diameter arch or elliptical pipe culvert</td><td>Each</td><td>END SECTION FOR 30-INCH EQUIVALENT DIAMETER ARCH OR ELLIPTICAL PIPE CULVERT</td><td>EACH</td><td>0</td><td>3</td><td>N</td><td> </td><td></td></tr>
<tr><td>60211-1000</td><td>End section for 900mm equivalent diameter arch or elliptical pipe culvert</td><td>Each</td><td>END SECTION FOR 36-INCH EQUIVALENT DIAMETER ARCH OR ELLIPTICAL PIPE CULVERT</td><td>EACH</td><td>0</td><td>3</td><td>N</td><td> </td><td></td></tr>
<tr><td>60211-1100</td><td>End section for 1050mm equivalent diameter arch or elliptical pipe culvert</td><td>Each</td><td>END SECTION FOR 42-INCH EQUIVALENT DIAMETER ARCH OR ELLIPTICAL PIPE CULVERT</td><td>EACH</td><td>0</td><td>3</td><td>N</td><td> </td><td></td></tr>
<tr><td>60211-1200</td><td>End section for 1200mm equivalent diameter arch or elliptical pipe culvert</td><td>Each</td><td>END SECTION FOR 48-INCH EQUIVALENT DIAMETER ARCH OR ELLIPTICAL PIPE CULVERT</td><td>EACH</td><td>0</td><td>3</td><td>N</td><td> </td><td></td></tr>
<tr><td>60211-1300</td><td>End section for 1350mm equivalent diameter arch or elliptical pipe culvert</td><td>Each</td><td>END SECTION FOR 54-INCH EQUIVALENT DIAMETER ARCH OR ELLIPTICAL PIPE CULVERT</td><td>EACH</td><td>0</td><td>3</td><td>N</td><td> </td><td></td></tr>
<tr><td>60211-1400</td><td>End section for 1500mm equivalent diameter arch or elliptical pipe culvert</td><td>Each</td><td>END SECTION FOR 60-INCH EQUIVALENT DIAMETER ARCH OR ELLIPTICAL PIPE CULVERT</td><td>EACH</td><td>0</td><td>3</td><td>N</td><td> </td><td></td></tr>
<tr><td>60211-1500</td><td>End section for 1650mm equivalent diameter arch or elliptical pipe culvert</td><td>Each</td><td>END SECTION FOR 66-INCH EQUIVALENT DIAMETER ARCH OR ELLIPTICAL PIPE CULVERT</td><td>EACH</td><td>0</td><td>3</td><td>N</td><td> </td><td></td></tr>
<tr><td>60211-1600</td><td>End section for 1800mm equivalent diameter arch or elliptical pipe culvert</td><td>Each</td><td>END SECTION FOR 72-INCH EQUIVALENT DIAMETER ARCH OR ELLIPTICAL PIPE CULVERT</td><td>EACH</td><td>0</td><td>3</td><td>N</td><td> </td><td></td></tr>
<tr><td>60212-0000</td><td>Elbow</td><td>Each</td><td>ELBOW</td><td>EACH</td><td>0</td><td>3</td><td>N</td><td> </td><td></td></tr>
<tr><td>60212-0100</td><td>Elbow, 100mm</td><td>Each</td><td>ELBOW, 4-INCH</td><td>EACH</td><td>0</td><td>3</td><td>N</td><td> </td><td></td></tr>
<tr><td>60212-0200</td><td>Elbow, 150mm</td><td>Each</td><td>ELBOW, 6-INCH</td><td>EACH</td><td>0</td><td>3</td><td>N</td><td> </td><td></td></tr>
<tr><td>60212-0300</td><td>Elbow, 200mm</td><td>Each</td><td>ELBOW, 8-INCH</td><td>EACH</td><td>0</td><td>3</td><td>N</td><td> </td><td></td></tr>
<tr><td>60212-0400</td><td>Elbow, 300mm</td><td>Each</td><td>ELBOW, 12-INCH</td><td>EACH</td><td>0</td><td>3</td><td>N</td><td> </td><td></td></tr>
<tr><td>60212-0500</td><td>Elbow, 375mm</td><td>Each</td><td>ELBOW, 15-INCH</td><td>EACH</td><td>0</td><td>3</td><td>N</td><td> </td><td></td></tr>
<tr><td>60212-0600</td><td>Elbow, 450mm</td><td>Each</td><td>ELBOW, 18-INCH</td><td>EACH</td><td>0</td><td>3</td><td>N</td><td> </td><td></td></tr>
<tr><td>60212-0700</td><td>Elbow, 525mm</td><td>Each</td><td>ELBOW, 21-INCH</td><td>EACH</td><td>0</td><td>3</td><td>N</td><td> </td><td></td></tr>
<tr><td>60212-0800</td><td>Elbow, 600mm</td><td>Each</td><td>ELBOW, 24-INCH</td><td>EACH</td><td>0</td><td>3</td><td>N</td><td> </td><td></td></tr>
<tr><td>60212-0900</td><td>Elbow, 750mm</td><td>Each</td><td>ELBOW, 30-INCH</td><td>EACH</td><td>0</td><td>3</td><td>N</td><td> </td><td></td></tr>
<tr><td>60212-1000</td><td>Elbow, 900mm</td><td>Each</td><td>ELBOW, 36-INCH</td><td>EACH</td><td>0</td><td>3</td><td>N</td><td> </td><td></td></tr>
<tr><td>60212-1100</td><td>Elbow, 1050mm</td><td>Each</td><td>ELBOW, 42-INCH</td><td>EACH</td><td>0</td><td>3</td><td>N</td><td> </td><td></td></tr>
<tr><td>60212-1200</td><td>Elbow, 1200mm</td><td>Each</td><td>ELBOW, 48-INCH</td><td>EACH</td><td>0</td><td>3</td><td>N</td><td> </td><td></td></tr>
<tr><td>60212-1300</td><td>Elbow, 1350mm</td><td>Each</td><td>ELBOW, 54-INCH</td><td>EACH</td><td>0</td><td>3</td><td>N</td><td> </td><td></td></tr>
<tr><td>60212-1400</td><td>Elbow, 1500mm</td><td>Each</td><td>ELBOW, 60-INCH</td><td>EACH</td><td>0</td><td>3</td><td>N</td><td> </td><td></td></tr>
<tr><td>60212-1500</td><td>Elbow, 1650mm</td><td>Each</td><td>ELBOW, 66-INCH</td><td>EACH</td><td>0</td><td>3</td><td>N</td><td> </td><td></td></tr>
<tr><td>60212-1600</td><td>Elbow, 1800mm</td><td>Each</td><td>ELBOW, 72-INCH</td><td>EACH</td><td>0</td><td>3</td><td>N</td><td> </td><td></td></tr>
<tr><td>60213-0100</td><td>Branch connection, 100mm</td><td>Each</td><td>BRANCH CONNECTION, 4-INCH</td><td>EACH</td><td>0</td><td>3</td><td>N</td><td> </td><td></td></tr>
<tr><td>60213-0200</td><td>Branch connection, 150mm</td><td>Each</td><td>BRANCH CONNECTION, 6-INCH</td><td>EACH</td><td>0</td><td>3</td><td>N</td><td> </td><td></td></tr>
<tr><td>60213-0300</td><td>Branch connection, 200mm</td><td>Each</td><td>BRANCH CONNECTION, 8-INCH</td><td>EACH</td><td>0</td><td>3</td><td>N</td><td> </td><td></td></tr>
<tr><td>60213-0400</td><td>Branch connection, 300mm</td><td>Each</td><td>BRANCH CONNECTION, 12-INCH</td><td>EACH</td><td>0</td><td>3</td><td>N</td><td> </td><td></td></tr>
<tr><td>60213-0500</td><td>Branch connection, 375mm</td><td>Each</td><td>BRANCH CONNECTION, 15-INCH</td><td>EACH</td><td>0</td><td>3</td><td>N</td><td> </td><td></td></tr>
<tr><td>60213-0600</td><td>Branch connection, 450mm</td><td>Each</td><td>BRANCH CONNECTION, 18-INCH</td><td>EACH</td><td>0</td><td>3</td><td>N</td><td> </td><td></td></tr>
<tr><td>60213-0700</td><td>Branch connection, 525mm</td><td>Each</td><td>BRANCH CONNECTION, 21-INCH</td><td>EACH</td><td>0</td><td>3</td><td>N</td><td> </td><td></td></tr>
<tr><td>60213-0800</td><td>Branch connection, 600mm</td><td>Each</td><td>BRANCH CONNECTION, 24-INCH</td><td>EACH</td><td>0</td><td>3</td><td>N</td><td> </td><td></td></tr>
<tr><td>60213-0900</td><td>Branch connection, 750mm</td><td>Each</td><td>BRANCH CONNECTION, 30-INCH</td><td>EACH</td><td>0</td><td>3</td><td>N</td><td> </td><td></td></tr>
<tr><td>60213-1000</td><td>Branch connection, 900mm</td><td>Each</td><td>BRANCH CONNECTION, 36-INCH</td><td>EACH</td><td>0</td><td>3</td><td>N</td><td> </td><td></td></tr>
<tr><td>60213-1100</td><td>Branch connection, 1050mm</td><td>Each</td><td>BRANCH CONNECTION, 42-INCH</td><td>EACH</td><td>0</td><td>3</td><td>N</td><td> </td><td></td></tr>
<tr><td>60213-1200</td><td>Branch connection, 1200mm</td><td>Each</td><td>BRANCH CONNECTION, 48-INCH</td><td>EACH</td><td>0</td><td>3</td><td>N</td><td> </td><td></td></tr>
<tr><td>60213-1300</td><td>Branch connection, 1350mm</td><td>Each</td><td>BRANCH CONNECTION, 54-INCH</td><td>EACH</td><td>0</td><td>3</td><td>N</td><td> </td><td></td></tr>
<tr><td>60213-1400</td><td>Branch connection, 1500mm</td><td>Each</td><td>BRANCH CONNECTION, 60-INCH</td><td>EACH</td><td>0</td><td>3</td><td>N</td><td> </td><td></td></tr>
<tr><td>60213-1500</td><td>Branch connection, 1650mm</td><td>Each</td><td>BRANCH CONNECTION, 66-INCH</td><td>EACH</td><td>0</td><td>3</td><td>N</td><td> </td><td></td></tr>
<tr><td>60213-1600</td><td>Branch connection, 1800mm</td><td>Each</td><td>BRANCH CONNECTION, 72-INCH</td><td>EACH</td><td>0</td><td>3</td><td>N</td><td> </td><td></td></tr>
<tr><td>60216-0000</td><td>Large precast concrete arch culvert</td><td>m</td><td>LARGE PRECAST CONCRETE ARCH CULVERT</td><td>LNFT</td><td>0</td><td>3</td><td>N</td><td>5/31/2016</td><td></td></tr>
<tr><td>60220-0000</td><td>Precast reinforced concrete box culvert</td><td>m</td><td>PRECAST REINFORCED CONCRETE BOX CULVERT</td><td>LNFT</td><td>0</td><td>3</td><td>N</td><td> </td><td></td></tr>
<tr><td>60220-0100</td><td>900mm span, 900mm rise precast reinforced concrete box culvert</td><td>m</td><td>3 FEET SPAN, 3 FEET RISE PRECAST REINFORCED CONCRETE BOX CULVERT</td><td>LNFT</td><td>0</td><td>3</td><td>N</td><td> </td><td></td></tr>
<tr><td>60220-0150</td><td>900mm span, 1200mm rise precast reinforced concrete box culvert</td><td>m</td><td>3 FEET SPAN, 4 FEET RISE PRECAST REINFORCED CONCRETE BOX CULVERT</td><td>LNFT</td><td>0</td><td>3</td><td>N</td><td> </td><td></td></tr>
<tr><td>60220-0200</td><td>900mm span, 1500mm rise precast reinforced concrete box culvert</td><td>m</td><td>3 FEET SPAN, 5 FEET RISE PRECAST REINFORCED CONCRETE BOX CULVERT</td><td>LNFT</td><td>0</td><td>3</td><td>N</td><td> </td><td></td></tr>
<tr><td>60220-0250</td><td>900mm span, 1800mm rise precast reinforced concrete box culvert</td><td>m</td><td>3 FEET SPAN, 6 FEET RISE PRECAST REINFORCED CONCRETE BOX CULVERT</td><td>LNFT</td><td>0</td><td>3</td><td>N</td><td> </td><td></td></tr>
<tr><td>60220-0290</td><td>1200mm span, 600mm rise precast reinforced concrete box culvert</td><td>m</td><td>4 FEET SPAN, 2 FEET RISE PRECAST REINFORCED CONCRETE BOX CULVERT</td><td>LNFT</td><td>0</td><td>3</td><td>N</td><td> </td><td></td></tr>
<tr><td>60220-0300</td><td>1200mm span, 900mm rise precast reinforced concrete box culvert</td><td>m</td><td>4 FEET SPAN, 3 FEET RISE PRECAST REINFORCED CONCRETE BOX CULVERT</td><td>LNFT</td><td>0</td><td>3</td><td>N</td><td> </td><td></td></tr>
<tr><td>60220-0350</td><td>1200mm span, 1200mm rise precast reinforced concrete box culvert</td><td>m</td><td>4 FEET SPAN, 4 FEET RISE PRECAST REINFORCED CONCRETE BOX CULVERT</td><td>LNFT</td><td>0</td><td>3</td><td>N</td><td> </td><td></td></tr>
<tr><td>60220-0400</td><td>1200mm span, 1500mm rise precast reinforced concrete box culvert</td><td>m</td><td>4 FEET SPAN, 5 FEET RISE PRECAST REINFORCED CONCRETE BOX CULVERT</td><td>LNFT</td><td>0</td><td>3</td><td>N</td><td> </td><td></td></tr>
<tr><td>60220-0450</td><td>1200mm span, 1800mm rise precast reinforced concrete box culvert</td><td>m</td><td>4 FEET SPAN, 6 FEET RISE PRECAST REINFORCED CONCRETE BOX CULVERT</td><td>LNFT</td><td>0</td><td>3</td><td>N</td><td> </td><td></td></tr>
<tr><td>60220-0500</td><td>1200mm span, 2100mm rise precast reinforced concrete box culvert</td><td>m</td><td>4 FEET SPAN, 7 FEET RISE PRECAST REINFORCED CONCRETE BOX CULVERT</td><td>LNFT</td><td>0</td><td>3</td><td>N</td><td> </td><td></td></tr>
<tr><td>60220-0520</td><td>1500mm span, 600mm rise precast reinforced concrete box culvert</td><td>m</td><td>5 FEET SPAN, 2 FEET RISE PRECAST REINFORCED CONCRETE BOX CULVERT</td><td>LNFT</td><td>0</td><td>3</td><td>N</td><td> </td><td></td></tr>
<tr><td>60220-0550</td><td>1500mm span, 900mm rise precast reinforced concrete box culvert</td><td>m</td><td>5 FEET SPAN, 3 FEET RISE PRECAST REINFORCED CONCRETE BOX CULVERT</td><td>LNFT</td><td>0</td><td>3</td><td>N</td><td> </td><td></td></tr>
<tr><td>60220-0600</td><td>1500mm span, 1200mm rise precast reinforced concrete box culvert</td><td>m</td><td>5 FEET SPAN, 4 FEET RISE PRECAST REINFORCED CONCRETE BOX CULVERT</td><td>LNFT</td><td>0</td><td>3</td><td>N</td><td> </td><td></td></tr>
<tr><td>60220-0650</td><td>1500mm span, 1500mm rise precast reinforced concrete box culvert</td><td>m</td><td>5 FEET SPAN, 5 FEET RISE PRECAST REINFORCED CONCRETE BOX CULVERT</td><td>LNFT</td><td>0</td><td>3</td><td>N</td><td> </td><td></td></tr>
<tr><td>60220-0700</td><td>1500mm span, 1800mm rise precast reinforced concrete box culvert</td><td>m</td><td>5 FEET SPAN, 6 FEET RISE PRECAST REINFORCED CONCRETE BOX CULVERT</td><td>LNFT</td><td>0</td><td>3</td><td>N</td><td> </td><td></td></tr>
<tr><td>60220-0750</td><td>1500mm span, 2100mm rise precast reinforced concrete box culvert</td><td>m</td><td>5 FEET SPAN, 7 FEET RISE PRECAST REINFORCED CONCRETE BOX CULVERT</td><td>LNFT</td><td>0</td><td>3</td><td>N</td><td> </td><td></td></tr>
<tr><td>60220-0800</td><td>1500mm span, 2400mm rise precast reinforced concrete box culvert</td><td>m</td><td>5 FEET SPAN, 8 FEET RISE PRECAST REINFORCED CONCRETE BOX CULVERT</td><td>LNFT</td><td>0</td><td>3</td><td>N</td><td> </td><td></td></tr>
<tr><td>60220-0850</td><td>1500mm span, 2700mm rise precast reinforced concrete box culvert</td><td>m</td><td>5 FEET SPAN, 9 FEET RISE PRECAST REINFORCED CONCRETE BOX CULVERT</td><td>LNFT</td><td>0</td><td>3</td><td>N</td><td> </td><td></td></tr>
<tr><td>60220-0900</td><td>1500mm span, 3000mm rise precast reinforced concrete box culvert</td><td>m</td><td>5 FEET SPAN, 10 FEET RISE PRECAST REINFORCED CONCRETE BOX CULVERT</td><td>LNFT</td><td>0</td><td>3</td><td>N</td><td> </td><td></td></tr>
<tr><td>60220-0950</td><td>1500mm span, 3300mm rise precast reinforced concrete box culvert</td><td>m</td><td>5 FEET SPAN, 11 FEET RISE PRECAST REINFORCED CONCRETE BOX CULVERT</td><td>LNFT</td><td>0</td><td>3</td><td>N</td><td> </td><td></td></tr>
<tr><td>60220-1000</td><td>1500mm span, 3600mm rise precast reinforced concrete box culvert</td><td>m</td><td>5 FEET SPAN, 12 FEET RISE PRECAST REINFORCED CONCRETE BOX CULVERT</td><td>LNFT</td><td>0</td><td>3</td><td>N</td><td> </td><td></td></tr>
<tr><td>60220-1050</td><td>1500mm span, 4200mm rise precast reinforced concrete box culvert</td><td>m</td><td>5 FEET SPAN, 14 FEET RISE PRECAST REINFORCED CONCRETE BOX CULVERT</td><td>LNFT</td><td>0</td><td>3</td><td>N</td><td> </td><td></td></tr>
<tr><td>60220-1100</td><td>1500mm span, 4800mm rise precast reinforced concrete box culvert</td><td>m</td><td>5 FEET SPAN, 16 FEET RISE PRECAST REINFORCED CONCRETE BOX CULVERT</td><td>LNFT</td><td>0</td><td>3</td><td>N</td><td> </td><td></td></tr>
<tr><td>60220-1150</td><td>1800mm span, 900mm rise precast reinforced concrete box culvert</td><td>m</td><td>6 FEET SPAN, 3 FEET RISE PRECAST REINFORCED CONCRETE BOX CULVERT</td><td>LNFT</td><td>0</td><td>3</td><td>N</td><td> </td><td></td></tr>
<tr><td>60220-1200</td><td>1800mm span, 1200mm rise precast reinforced concrete box culvert</td><td>m</td><td>6 FEET SPAN, 4 FEET RISE PRECAST REINFORCED CONCRETE BOX CULVERT</td><td>LNFT</td><td>0</td><td>3</td><td>N</td><td> </td><td></td></tr>
<tr><td>60220-1250</td><td>1800mm span, 1500mm rise precast reinforced concrete box culvert</td><td>m</td><td>6 FEET SPAN, 5 FEET RISE PRECAST REINFORCED CONCRETE BOX CULVERT</td><td>LNFT</td><td>0</td><td>3</td><td>N</td><td> </td><td></td></tr>
<tr><td>60220-1300</td><td>1800mm span, 1800mm rise precast reinforced concrete box culvert</td><td>m</td><td>6 FEET SPAN, 6 FEET RISE PRECAST REINFORCED CONCRETE BOX CULVERT</td><td>LNFT</td><td>0</td><td>3</td><td>N</td><td> </td><td></td></tr>
<tr><td>60220-1350</td><td>1800mm span, 2100mm rise precast reinforced concrete box culvert</td><td>m</td><td>6 FEET SPAN, 7 FEET RISE PRECAST REINFORCED CONCRETE BOX CULVERT</td><td>LNFT</td><td>0</td><td>3</td><td>N</td><td> </td><td></td></tr>
<tr><td>60220-1400</td><td>1800mm span, 2400mm rise precast reinforced concrete box culvert</td><td>m</td><td>6 FEET SPAN, 8 FEET RISE PRECAST REINFORCED CONCRETE BOX CULVERT</td><td>LNFT</td><td>0</td><td>3</td><td>N</td><td> </td><td></td></tr>
<tr><td>60220-1450</td><td>1800mm span, 2700mm rise precast reinforced concrete box culvert</td><td>m</td><td>6 FEET SPAN, 9 FEET RISE PRECAST REINFORCED CONCRETE BOX CULVERT</td><td>LNFT</td><td>0</td><td>3</td><td>N</td><td> </td><td></td></tr>
<tr><td>60220-1500</td><td>1800mm span, 3000mm rise precast reinforced concrete box culvert</td><td>m</td><td>6 FEET SPAN, 10 FEET RISE PRECAST REINFORCED CONCRETE BOX CULVERT</td><td>LNFT</td><td>0</td><td>3</td><td>N</td><td> </td><td></td></tr>
<tr><td>60220-1550</td><td>1800mm span, 3300mm rise precast reinforced concrete box culvert</td><td>m</td><td>6 FEET SPAN, 11 FEET RISE PRECAST REINFORCED CONCRETE BOX CULVERT</td><td>LNFT</td><td>0</td><td>3</td><td>N</td><td> </td><td></td></tr>
<tr><td>60220-1600</td><td>1800mm span, 3600mm rise precast reinforced concrete box culvert</td><td>m</td><td>6 FEET SPAN, 12 FEET RISE PRECAST REINFORCED CONCRETE BOX CULVERT</td><td>LNFT</td><td>0</td><td>3</td><td>N</td><td> </td><td></td></tr>
<tr><td>60220-1650</td><td>1800mm span, 4200mm rise precast reinforced concrete box culvert</td><td>m</td><td>6 FEET SPAN, 14 FEET RISE PRECAST REINFORCED CONCRETE BOX CULVERT</td><td>LNFT</td><td>0</td><td>3</td><td>N</td><td> </td><td></td></tr>
<tr><td>60220-1700</td><td>1800mm span, 4800mm rise precast reinforced concrete box culvert</td><td>m</td><td>6 FEET SPAN, 16 FEET RISE PRECAST REINFORCED CONCRETE BOX CULVERT</td><td>LNFT</td><td>0</td><td>3</td><td>N</td><td> </td><td></td></tr>
<tr><td>60220-1720</td><td>2100mm span, 1200mm rise precast reinforced concrete box culvert</td><td>m</td><td>7 FEET SPAN, 4 FEET RISE PRECAST REINFORCED CONCRETE BOX CULVERT</td><td>LNFT</td><td>0</td><td>3</td><td>N</td><td> </td><td></td></tr>
<tr><td>60220-1727</td><td>2100mm span, 2100mm rise precast reinforced concrete box culvert</td><td>m</td><td>7 FEET SPAN, 7 FEET RISE PRECAST REINFORCED CONCRETE BOX CULVERT</td><td>LNFT</td><td>0</td><td>3</td><td>N</td><td> </td><td></td></tr>
<tr><td>60220-1750</td><td>2400mm span, 900mm rise precast reinforced concrete box culvert</td><td>m</td><td>8 FEET SPAN, 3 FEET RISE PRECAST REINFORCED CONCRETE BOX CULVERT</td><td>LNFT</td><td>0</td><td>3</td><td>N</td><td> </td><td></td></tr>
<tr><td>60220-1800</td><td>2400mm span, 1200mm rise precast reinforced concrete box culvert</td><td>m</td><td>8 FEET SPAN, 4 FEET RISE PRECAST REINFORCED CONCRETE BOX CULVERT</td><td>LNFT</td><td>0</td><td>3</td><td>N</td><td> </td><td></td></tr>
<tr><td>60220-1850</td><td>2400mm span, 1500mm rise precast reinforced concrete box culvert</td><td>m</td><td>8 FEET SPAN, 5 FEET RISE PRECAST REINFORCED CONCRETE BOX CULVERT</td><td>LNFT</td><td>0</td><td>3</td><td>N</td><td> </td><td></td></tr>
<tr><td>60220-1900</td><td>2400mm span, 1800mm rise precast reinforced concrete box culvert</td><td>m</td><td>8 FEET SPAN, 6 FEET RISE PRECAST REINFORCED CONCRETE BOX CULVERT</td><td>LNFT</td><td>0</td><td>3</td><td>N</td><td> </td><td></td></tr>
<tr><td>60220-1950</td><td>2400mm span, 2100mm rise precast reinforced concrete box culvert</td><td>m</td><td>8 FEET SPAN, 7 FEET RISE PRECAST REINFORCED CONCRETE BOX CULVERT</td><td>LNFT</td><td>0</td><td>3</td><td>N</td><td> </td><td></td></tr>
<tr><td>60220-2000</td><td>2400mm span, 2400mm rise precast reinforced concrete box culvert</td><td>m</td><td>8 FEET SPAN, 8 FEET RISE PRECAST REINFORCED CONCRETE BOX CULVERT</td><td>LNFT</td><td>0</td><td>3</td><td>N</td><td> </td><td></td></tr>
<tr><td>60220-2050</td><td>2400mm span, 2700mm rise precast reinforced concrete box culvert</td><td>m</td><td>8 FEET SPAN, 9 FEET RISE PRECAST REINFORCED CONCRETE BOX CULVERT</td><td>LNFT</td><td>0</td><td>3</td><td>N</td><td> </td><td></td></tr>
<tr><td>60220-2100</td><td>2400mm span, 3000mm rise precast reinforced concrete box culvert</td><td>m</td><td>8 FEET SPAN, 10 FEET RISE PRECAST REINFORCED CONCRETE BOX CULVERT</td><td>LNFT</td><td>0</td><td>3</td><td>N</td><td> </td><td></td></tr>
<tr><td>60220-2150</td><td>2400mm span, 3300mm rise precast reinforced concrete box culvert</td><td>m</td><td>8 FEET SPAN, 11 FEET RISE PRECAST REINFORCED CONCRETE BOX CULVERT</td><td>LNFT</td><td>0</td><td>3</td><td>N</td><td> </td><td></td></tr>
<tr><td>60220-2200</td><td>2400mm span, 3600mm rise precast reinforced concrete box culvert</td><td>m</td><td>8 FEET SPAN, 12 FEET RISE PRECAST REINFORCED CONCRETE BOX CULVERT</td><td>LNFT</td><td>0</td><td>3</td><td>N</td><td> </td><td></td></tr>
<tr><td>60220-2250</td><td>2400mm span, 4200mm rise precast reinforced concrete box culvert</td><td>m</td><td>8 FEET SPAN, 14 FEET RISE PRECAST REINFORCED CONCRETE BOX CULVERT</td><td>LNFT</td><td>0</td><td>3</td><td>N</td><td> </td><td></td></tr>
<tr><td>60220-2300</td><td>2700mm span, 900mm rise precast reinforced concrete box culvert</td><td>m</td><td>9 FEET SPAN, 3 FEET RISE PRECAST REINFORCED CONCRETE BOX CULVERT</td><td>LNFT</td><td>0</td><td>3</td><td>N</td><td> </td><td></td></tr>
<tr><td>60220-2350</td><td>2700mm span, 1200mm rise precast reinforced concrete box culvert</td><td>m</td><td>9 FEET SPAN, 4 FEET RISE PRECAST REINFORCED CONCRETE BOX CULVERT</td><td>LNFT</td><td>0</td><td>3</td><td>N</td><td> </td><td></td></tr>
<tr><td>60220-2400</td><td>2700mm span, 1500mm rise precast reinforced concrete box culvert</td><td>m</td><td>9 FEET SPAN, 5 FEET RISE PRECAST REINFORCED CONCRETE BOX CULVERT</td><td>LNFT</td><td>0</td><td>3</td><td>N</td><td> </td><td></td></tr>
<tr><td>60220-2450</td><td>2700mm span, 1800mm rise precast reinforced concrete box culvert</td><td>m</td><td>9 FEET SPAN, 6 FEET RISE PRECAST REINFORCED CONCRETE BOX CULVERT</td><td>LNFT</td><td>0</td><td>3</td><td>N</td><td> </td><td></td></tr>
<tr><td>60220-2500</td><td>2700mm span, 2100mm rise precast reinforced concrete box culvert</td><td>m</td><td>9 FEET SPAN, 7 FEET RISE PRECAST REINFORCED CONCRETE BOX CULVERT</td><td>LNFT</td><td>0</td><td>3</td><td>N</td><td> </td><td></td></tr>
<tr><td>60220-2550</td><td>2700mm span, 2400mm rise precast reinforced concrete box culvert</td><td>m</td><td>9 FEET SPAN, 8 FEET RISE PRECAST REINFORCED CONCRETE BOX CULVERT</td><td>LNFT</td><td>0</td><td>3</td><td>N</td><td> </td><td></td></tr>
<tr><td>60220-2600</td><td>2700mm span, 2700mm rise precast reinforced concrete box culvert</td><td>m</td><td>9 FEET SPAN, 9 FEET RISE PRECAST REINFORCED CONCRETE BOX CULVERT</td><td>LNFT</td><td>0</td><td>3</td><td>N</td><td> </td><td></td></tr>
<tr><td>60220-2650</td><td>2700mm span, 3000mm rise precast reinforced concrete box culvert</td><td>m</td><td>9 FEET SPAN, 10 FEET RISE PRECAST REINFORCED CONCRETE BOX CULVERT</td><td>LNFT</td><td>0</td><td>3</td><td>N</td><td> </td><td></td></tr>
<tr><td>60220-2700</td><td>2700mm span, 3300mm rise precast reinforced concrete box culvert</td><td>m</td><td>9 FEET SPAN, 11 FEET RISE PRECAST REINFORCED CONCRETE BOX CULVERT</td><td>LNFT</td><td>0</td><td>3</td><td>N</td><td> </td><td></td></tr>
<tr><td>60220-2750</td><td>2700mm span, 3600mm rise precast reinforced concrete box culvert</td><td>m</td><td>9 FEET SPAN, 12 FEET RISE PRECAST REINFORCED CONCRETE BOX CULVERT</td><td>LNFT</td><td>0</td><td>3</td><td>N</td><td> </td><td></td></tr>
<tr><td>60220-2800</td><td>2700mm span, 4200mm rise precast reinforced concrete box culvert</td><td>m</td><td>9 FEET SPAN, 14 FEET RISE PRECAST REINFORCED CONCRETE BOX CULVERT</td><td>LNFT</td><td>0</td><td>3</td><td>N</td><td> </td><td></td></tr>
<tr><td>60220-2850</td><td>2700mm span, 4800mm rise precast reinforced concrete box culvert</td><td>m</td><td>9 FEET SPAN, 16 FEET RISE PRECAST REINFORCED CONCRETE BOX CULVERT</td><td>LNFT</td><td>0</td><td>3</td><td>N</td><td> </td><td></td></tr>
<tr><td>60220-2900</td><td>3000mm span, 900mm rise precast reinforced concrete box culvert</td><td>m</td><td>10 FEET SPAN, 3 FEET RISE PRECAST REINFORCED CONCRETE BOX CULVERT</td><td>LNFT</td><td>0</td><td>3</td><td>N</td><td> </td><td></td></tr>
<tr><td>60220-2950</td><td>3000mm span, 1200mm rise precast reinforced concrete box culvert</td><td>m</td><td>10 FEET SPAN, 4 FEET RISE PRECAST REINFORCED CONCRETE BOX CULVERT</td><td>LNFT</td><td>0</td><td>3</td><td>N</td><td> </td><td></td></tr>
<tr><td>60220-3000</td><td>3000mm span, 1500mm rise precast reinforced concrete box culvert</td><td>m</td><td>10 FEET SPAN, 5 FEET RISE PRECAST REINFORCED CONCRETE BOX CULVERT</td><td>LNFT</td><td>0</td><td>3</td><td>N</td><td> </td><td></td></tr>
<tr><td>60220-3050</td><td>3000mm span, 1800mm rise precast reinforced concrete box culvert</td><td>m</td><td>10 FEET SPAN, 6 FEET RISE PRECAST REINFORCED CONCRETE BOX CULVERT</td><td>LNFT</td><td>0</td><td>3</td><td>N</td><td> </td><td></td></tr>
<tr><td>60220-3100</td><td>3000mm span, 2100mm rise precast reinforced concrete box culvert</td><td>m</td><td>10 FEET SPAN, 7 FEET RISE PRECAST REINFORCED CONCRETE BOX CULVERT</td><td>LNFT</td><td>0</td><td>3</td><td>N</td><td> </td><td></td></tr>
<tr><td>60220-3150</td><td>3000mm span, 2400mm rise precast reinforced concrete box culvert</td><td>m</td><td>10 FEET SPAN, 8 FEET RISE PRECAST REINFORCED CONCRETE BOX CULVERT</td><td>LNFT</td><td>0</td><td>3</td><td>N</td><td> </td><td></td></tr>
<tr><td>60220-3200</td><td>3000mm span, 2700mm rise precast reinforced concrete box culvert</td><td>m</td><td>10 FEET SPAN, 9 FEET RISE PRECAST REINFORCED CONCRETE BOX CULVERT</td><td>LNFT</td><td>0</td><td>3</td><td>N</td><td> </td><td></td></tr>
<tr><td>60220-3250</td><td>3000mm span, 3000mm rise precast reinforced concrete box culvert</td><td>m</td><td>10 FEET SPAN, 10 FEET RISE PRECAST REINFORCED CONCRETE BOX CULVERT</td><td>LNFT</td><td>0</td><td>3</td><td>N</td><td> </td><td></td></tr>
<tr><td>60220-3300</td><td>3000mm span, 3300mm rise precast reinforced concrete box culvert</td><td>m</td><td>10 FEET SPAN, 11 FEET RISE PRECAST REINFORCED CONCRETE BOX CULVERT</td><td>LNFT</td><td>0</td><td>3</td><td>N</td><td> </td><td></td></tr>
<tr><td>60220-3350</td><td>3000mm span, 3600mm rise precast reinforced concrete box culvert</td><td>m</td><td>10 FEET SPAN, 12 FEET RISE PRECAST REINFORCED CONCRETE BOX CULVERT</td><td>LNFT</td><td>0</td><td>3</td><td>N</td><td> </td><td></td></tr>
<tr><td>60220-3400</td><td>3000mm span, 4200mm rise precast reinforced concrete box culvert</td><td>m</td><td>10 FEET SPAN, 14 FEET RISE PRECAST REINFORCED CONCRETE BOX CULVERT</td><td>LNFT</td><td>0</td><td>3</td><td>N</td><td> </td><td></td></tr>
<tr><td>60220-3450</td><td>3000mm span, 4800mm rise precast reinforced concrete box culvert</td><td>m</td><td>10 FEET SPAN, 16 FEET RISE PRECAST REINFORCED CONCRETE BOX CULVERT</td><td>LNFT</td><td>0</td><td>3</td><td>N</td><td> </td><td></td></tr>
<tr><td>60220-3475</td><td>3300mm span, 1200mm rise precast reinforced concrete box culvert</td><td>m</td><td>11 FEET SPAN, 4 FEET RISE PRECAST REINFORCED CONCRETE BOX CULVERT</td><td>LNFT</td><td>0</td><td>3</td><td>N</td><td>10/2/2023</td><td></td></tr>
<tr><td>60220-3500</td><td>3300mm span, 1500mm rise precast reinforced concrete box culvert</td><td>m</td><td>11 FEET SPAN, 5 FEET RISE PRECAST REINFORCED CONCRETE BOX CULVERT</td><td>LNFT</td><td>0</td><td>3</td><td>N</td><td> </td><td></td></tr>
<tr><td>60220-3550</td><td>3300mm span, 1800mm rise precast reinforced concrete box culvert</td><td>m</td><td>11 FEET SPAN, 6 FEET RISE PRECAST REINFORCED CONCRETE BOX CULVERT</td><td>LNFT</td><td>0</td><td>3</td><td>N</td><td> </td><td></td></tr>
<tr><td>60220-3600</td><td>3300mm span, 2100mm rise precast reinforced concrete box culvert</td><td>m</td><td>11 FEET SPAN, 7 FEET RISE PRECAST REINFORCED CONCRETE BOX CULVERT</td><td>LNFT</td><td>0</td><td>3</td><td>N</td><td> </td><td></td></tr>
<tr><td>60220-3650</td><td>3300mm span, 2400mm rise precast reinforced concrete box culvert</td><td>m</td><td>11 FEET SPAN, 8 FEET RISE PRECAST REINFORCED CONCRETE BOX CULVERT</td><td>LNFT</td><td>0</td><td>3</td><td>N</td><td> </td><td></td></tr>
<tr><td>60220-3700</td><td>3300mm span, 2700mm rise precast reinforced concrete box culvert</td><td>m</td><td>11 FEET SPAN, 9 FEET RISE PRECAST REINFORCED CONCRETE BOX CULVERT</td><td>LNFT</td><td>0</td><td>3</td><td>N</td><td> </td><td></td></tr>
<tr><td>60220-3750</td><td>3300mm span, 3000mm rise precast reinforced concrete box culvert</td><td>m</td><td>11 FEET SPAN, 10 FEET RISE PRECAST REINFORCED CONCRETE BOX CULVERT</td><td>LNFT</td><td>0</td><td>3</td><td>N</td><td> </td><td></td></tr>
<tr><td>60220-3800</td><td>3300mm span, 3300mm rise precast reinforced concrete box culvert</td><td>m</td><td>11 FEET SPAN, 11 FEET RISE PRECAST REINFORCED CONCRETE BOX CULVERT</td><td>LNFT</td><td>0</td><td>3</td><td>N</td><td> </td><td></td></tr>
<tr><td>60220-3850</td><td>3300mm span, 3600mm rise precast reinforced concrete box culvert</td><td>m</td><td>11 FEET SPAN, 12 FEET RISE PRECAST REINFORCED CONCRETE BOX CULVERT</td><td>LNFT</td><td>0</td><td>3</td><td>N</td><td> </td><td></td></tr>
<tr><td>60220-3900</td><td>3300mm span, 4200mm rise precast reinforced concrete box culvert</td><td>m</td><td>11 FEET SPAN, 14 FEET RISE PRECAST REINFORCED CONCRETE BOX CULVERT</td><td>LNFT</td><td>0</td><td>3</td><td>N</td><td> </td><td></td></tr>
<tr><td>60220-3950</td><td>3300mm span, 4800mm rise precast reinforced concrete box culvert</td><td>m</td><td>11 FEET SPAN, 16 FEET RISE PRECAST REINFORCED CONCRETE BOX CULVERT</td><td>LNFT</td><td>0</td><td>3</td><td>N</td><td> </td><td></td></tr>
<tr><td>60220-3960</td><td>3600mm span, 900mm rise precast reinforced concrete box culvert</td><td>m</td><td>12 FEET SPAN, 3 FEET RISE, PRECAST REINFORCED CONCRETE BOX CULVERT</td><td>LNFT</td><td>0</td><td>3</td><td>N</td><td>1/5/2017</td><td></td></tr>
<tr><td>60220-3965</td><td>3600mm span, 1200mm rise precast reinforced concrete box culvert</td><td>m</td><td>12 FEET SPAN, 4 FEET RISE, PRECAST REINFORCED CONCRETE BOX CULVERT</td><td>LNFT</td><td>0</td><td>3</td><td>N</td><td>7/13/2016</td><td></td></tr>
<tr><td>60220-3970</td><td>3600mm span, 1500mm rise precast reinforced concrete box culvert</td><td>m</td><td>12 FEET SPAN, 5 FEET RISE, PRECAST REINFORCED CONCRETE BOX CULVERT</td><td>LNFT</td><td>0</td><td>3</td><td>N</td><td> </td><td></td></tr>
<tr><td>60220-3975</td><td>3600mm span, 1800mm rise precast reinforced concrete box culvert</td><td>m</td><td>12 FEET SPAN, 6 FEET RISE, PRECAST REINFORCED CONCRETE BOX CULVERT</td><td>LNFT</td><td>0</td><td>3</td><td>N</td><td> </td><td></td></tr>
<tr><td>60220-4000</td><td>3600mm span, 2100mm rise precast reinforced concrete box culvert</td><td>m</td><td>12 FEET SPAN, 7 FEET RISE PRECAST REINFORCED CONCRETE BOX CULVERT</td><td>LNFT</td><td>0</td><td>3</td><td>N</td><td> </td><td></td></tr>
<tr><td>60220-4050</td><td>3600mm span, 2400mm rise precast reinforced concrete box culvert</td><td>m</td><td>12 FEET SPAN, 8 FEET RISE PRECAST REINFORCED CONCRETE BOX CULVERT</td><td>LNFT</td><td>0</td><td>3</td><td>N</td><td> </td><td></td></tr>
<tr><td>60220-4100</td><td>3600mm span, 2700mm rise precast reinforced concrete box culvert</td><td>m</td><td>12 FEET SPAN, 9 FEET RISE PRECAST REINFORCED CONCRETE BOX CULVERT</td><td>LNFT</td><td>0</td><td>3</td><td>N</td><td> </td><td></td></tr>
<tr><td>60220-4150</td><td>3600mm span, 3000mm rise precast reinforced concrete box culvert</td><td>m</td><td>12 FEET SPAN, 10 FEET RISE PRECAST REINFORCED CONCRETE BOX CULVERT</td><td>LNFT</td><td>0</td><td>3</td><td>N</td><td> </td><td></td></tr>
<tr><td>60220-4200</td><td>3600mm span, 3300mm rise precast reinforced concrete box culvert</td><td>m</td><td>12 FEET SPAN, 11 FEET RISE PRECAST REINFORCED CONCRETE BOX CULVERT</td><td>LNFT</td><td>0</td><td>3</td><td>N</td><td> </td><td></td></tr>
<tr><td>60220-4250</td><td>3600mm span, 3600mm rise precast reinforced concrete box culvert</td><td>m</td><td>12 FEET SPAN, 12 FEET RISE PRECAST REINFORCED CONCRETE BOX CULVERT</td><td>LNFT</td><td>0</td><td>3</td><td>N</td><td> </td><td></td></tr>
<tr><td>60220-4300</td><td>3600mm span, 4200mm rise precast reinforced concrete box culvert</td><td>m</td><td>12 FEET SPAN, 14 FEET RISE PRECAST REINFORCED CONCRETE BOX CULVERT</td><td>LNFT</td><td>0</td><td>3</td><td>N</td><td> </td><td></td></tr>
<tr><td>60220-4350</td><td>4200mm span, 1800mm rise precast reinforced concrete box culvert</td><td>m</td><td>14 FEET SPAN, 6 FEET RISE PRECAST REINFORCED CONCRETE BOX CULVERT</td><td>LNFT</td><td>0</td><td>3</td><td>N</td><td> </td><td></td></tr>
<tr><td>60220-4400</td><td>4200mm span, 2100mm rise precast reinforced concrete box culvert</td><td>m</td><td>14 FEET SPAN, 7 FEET RISE PRECAST REINFORCED CONCRETE BOX CULVERT</td><td>LNFT</td><td>0</td><td>3</td><td>N</td><td> </td><td></td></tr>
<tr><td>60220-4450</td><td>4200mm span, 2400mm rise precast reinforced concrete box culvert</td><td>m</td><td>14 FEET SPAN, 8 FEET RISE PRECAST REINFORCED CONCRETE BOX CULVERT</td><td>LNFT</td><td>0</td><td>3</td><td>N</td><td> </td><td></td></tr>
<tr><td>60220-4500</td><td>4200mm span, 2700mm rise precast reinforced concrete box culvert</td><td>m</td><td>14 FEET SPAN, 9 FEET RISE PRECAST REINFORCED CONCRETE BOX CULVERT</td><td>LNFT</td><td>0</td><td>3</td><td>N</td><td> </td><td></td></tr>
<tr><td>60220-4550</td><td>4200mm span, 3000mm rise precast reinforced concrete box culvert</td><td>m</td><td>14 FEET SPAN, 10 FEET RISE PRECAST REINFORCED CONCRETE BOX CULVERT</td><td>LNFT</td><td>0</td><td>3</td><td>N</td><td> </td><td></td></tr>
<tr><td>60220-4600</td><td>4200mm span, 3300mm rise precast reinforced concrete box culvert</td><td>m</td><td>14 FEET SPAN, 11 FEET RISE PRECAST REINFORCED CONCRETE BOX CULVERT</td><td>LNFT</td><td>0</td><td>3</td><td>N</td><td> </td><td></td></tr>
<tr><td>60220-4650</td><td>4200mm span, 3600mm rise precast reinforced concrete box culvert</td><td>m</td><td>14 FEET SPAN, 12 FEET RISE PRECAST REINFORCED CONCRETE BOX CULVERT</td><td>LNFT</td><td>0</td><td>3</td><td>N</td><td> </td><td></td></tr>
<tr><td>60220-4700</td><td>4200mm span, 4200mm rise precast reinforced concrete box culvert</td><td>m</td><td>14 FEET SPAN, 14 FEET RISE PRECAST REINFORCED CONCRETE BOX CULVERT</td><td>LNFT</td><td>0</td><td>3</td><td>N</td><td> </td><td></td></tr>
<tr><td>60220-4750</td><td>4200mm span, 4800mm rise precast reinforced concrete box culvert</td><td>m</td><td>14 FEET SPAN, 16 FEET RISE PRECAST REINFORCED CONCRETE BOX CULVERT</td><td>LNFT</td><td>0</td><td>3</td><td>N</td><td> </td><td></td></tr>
<tr><td>60220-4755</td><td>4500mm span, 2400mm rise precast reinforced concrete box culvert</td><td>m</td><td>15 FEET SPAN, 8 FEET RISE PRECAST REINFORCED CONCRETE BOX CULVERT</td><td>LNFT</td><td>0</td><td>3</td><td>N</td><td>12/14/2020</td><td></td></tr>
<tr><td>60220-4760</td><td>4800mm span, 2400mm rise precast reinforced concrete box culvert</td><td>m</td><td>16 FEET SPAN, 8 FEET RISE PRECAST REINFORCED CONCRETE BOX CULVERT</td><td>LNFT</td><td>0</td><td>3</td><td>N</td><td>3/7/2017, 12/14/2020</td><td>Corrected Metric</td></tr>
<tr><td>60220-4780</td><td>5100mm span, 2400mm rise precast reinforced concrete box culvert</td><td>m</td><td>17 FEET SPAN, 8 FEET RISE PRECAST REINFORCED CONCRETE BOX CULVERT</td><td>LNFT</td><td>0</td><td>3</td><td>N</td><td>12/14/2020</td><td></td></tr>
<tr><td>60220-4800</td><td>7200mm span, 2400mm rise precast reinforced concrete box culvert</td><td>m</td><td>24 FEET SPAN, 8 FEET RISE PRECAST REINFORCED CONCRETE BOX CULVERT</td><td>LNFT</td><td>0</td><td>3</td><td>N</td><td> </td><td></td></tr>
<tr><td>60220-4850</td><td>9200mm span, 2400mm rise precast reinforced concrete box culvert</td><td>m</td><td>30 FEET SPAN, 8 FEET RISE PRECAST REINFORCED CONCRETE BOX CULVERT</td><td>LNFT</td><td>0</td><td>3</td><td>N</td><td> </td><td></td></tr>
<tr><td>60221-0100</td><td>900mm span, 900mm rise reinforced concrete box culvert, single barrel</td><td>m</td><td>3 FEET SPAN, 3 FEET RISE REINFORCED CONCRETE BOX CULVERT, SINGLE BARREL</td><td>LNFT</td><td>0</td><td>3</td><td>N</td><td> </td><td></td></tr>
<tr><td>60221-0150</td><td>900mm span, 1200mm rise reinforced concrete box culvert, single barrel</td><td>m</td><td>3 FEET SPAN, 4 FEET RISE REINFORCED CONCRETE BOX CULVERT, SINGLE BARREL</td><td>LNFT</td><td>0</td><td>3</td><td>N</td><td> </td><td></td></tr>
<tr><td>60221-0200</td><td>900mm span, 1500mm rise reinforced concrete box culvert, single barrel</td><td>m</td><td>3 FEET SPAN, 5 FEET RISE REINFORCED CONCRETE BOX CULVERT, SINGLE BARREL</td><td>LNFT</td><td>0</td><td>3</td><td>N</td><td> </td><td></td></tr>
<tr><td>60221-0250</td><td>900mm span, 1800mm rise reinforced concrete box culvert, single barrel</td><td>m</td><td>3 FEET SPAN, 6 FEET RISE REINFORCED CONCRETE BOX CULVERT, SINGLE BARREL</td><td>LNFT</td><td>0</td><td>3</td><td>N</td><td> </td><td></td></tr>
<tr><td>60221-0300</td><td>1200mm span, 900mm rise reinforced concrete box culvert, single barrel</td><td>m</td><td>4 FEET SPAN, 3 FEET RISE REINFORCED CONCRETE BOX CULVERT, SINGLE BARREL</td><td>LNFT</td><td>0</td><td>3</td><td>N</td><td> </td><td></td></tr>
<tr><td>60221-0350</td><td>1200mm span, 1200mm rise reinforced concrete box culvert, single barrel</td><td>m</td><td>4 FEET SPAN, 4 FEET RISE REINFORCED CONCRETE BOX CULVERT, SINGLE BARREL</td><td>LNFT</td><td>0</td><td>3</td><td>N</td><td> </td><td></td></tr>
<tr><td>60221-0400</td><td>1200mm span, 1500mm rise reinforced concrete box culvert, single barrel</td><td>m</td><td>4 FEET SPAN, 5 FEET RISE REINFORCED CONCRETE BOX CULVERT, SINGLE BARREL</td><td>LNFT</td><td>0</td><td>3</td><td>N</td><td> </td><td></td></tr>
<tr><td>60221-0450</td><td>1200mm span, 1800mm rise reinforced concrete box culvert, single barrel</td><td>m</td><td>4 FEET SPAN, 6 FEET RISE REINFORCED CONCRETE BOX CULVERT, SINGLE BARREL</td><td>LNFT</td><td>0</td><td>3</td><td>N</td><td> </td><td></td></tr>
<tr><td>60221-0500</td><td>1200mm span, 2100mm rise reinforced concrete box culvert, single barrel</td><td>m</td><td>4 FEET SPAN, 7 FEET RISE REINFORCED CONCRETE BOX CULVERT, SINGLE BARREL</td><td>LNFT</td><td>0</td><td>3</td><td>N</td><td> </td><td></td></tr>
<tr><td>60221-0550</td><td>1500mm span, 900mm rise reinforced concrete box culvert, single barrel</td><td>m</td><td>5 FEET SPAN, 3 FEET RISE REINFORCED CONCRETE BOX CULVERT, SINGLE BARREL</td><td>LNFT</td><td>0</td><td>3</td><td>N</td><td> </td><td></td></tr>
<tr><td>60221-0600</td><td>1500mm span, 1200mm rise reinforced concrete box culvert, single barrel</td><td>m</td><td>5 FEET SPAN, 4 FEET RISE REINFORCED CONCRETE BOX CULVERT, SINGLE BARREL</td><td>LNFT</td><td>0</td><td>3</td><td>N</td><td> </td><td></td></tr>
<tr><td>60221-0650</td><td>1500mm span, 1500mm rise reinforced concrete box culvert, single barrel</td><td>m</td><td>5 FEET SPAN, 5 FEET RISE REINFORCED CONCRETE BOX CULVERT, SINGLE BARREL</td><td>LNFT</td><td>0</td><td>3</td><td>N</td><td> </td><td></td></tr>
<tr><td>60221-0700</td><td>1500mm span, 1800mm rise reinforced concrete box culvert, single barrel</td><td>m</td><td>5 FEET SPAN, 6 FEET RISE REINFORCED CONCRETE BOX CULVERT, SINGLE BARREL</td><td>LNFT</td><td>0</td><td>3</td><td>N</td><td> </td><td></td></tr>
<tr><td>60221-0750</td><td>1500mm span, 2100mm rise reinforced concrete box culvert, single barrel</td><td>m</td><td>5 FEET SPAN, 7 FEET RISE REINFORCED CONCRETE BOX CULVERT, SINGLE BARREL</td><td>LNFT</td><td>0</td><td>3</td><td>N</td><td> </td><td></td></tr>
<tr><td>60221-0800</td><td>1500mm span, 2400mm rise reinforced concrete box culvert, single barrel</td><td>m</td><td>5 FEET SPAN, 8 FEET RISE REINFORCED CONCRETE BOX CULVERT, SINGLE BARREL</td><td>LNFT</td><td>0</td><td>3</td><td>N</td><td> </td><td></td></tr>
<tr><td>60221-0850</td><td>1500mm span, 2700mm rise reinforced concrete box culvert, single barrel</td><td>m</td><td>5 FEET SPAN, 9 FEET RISE REINFORCED CONCRETE BOX CULVERT, SINGLE BARREL</td><td>LNFT</td><td>0</td><td>3</td><td>N</td><td> </td><td></td></tr>
<tr><td>60221-0900</td><td>1500mm span, 3000mm rise reinforced concrete box culvert, single barrel</td><td>m</td><td>5 FEET SPAN, 10 FEET RISE REINFORCED CONCRETE BOX CULVERT, SINGLE BARREL</td><td>LNFT</td><td>0</td><td>3</td><td>N</td><td> </td><td></td></tr>
<tr><td>60221-0950</td><td>1500mm span, 3300mm rise reinforced concrete box culvert, single barrel</td><td>m</td><td>5 FEET SPAN, 11 FEET RISE REINFORCED CONCRETE BOX CULVERT, SINGLE BARREL</td><td>LNFT</td><td>0</td><td>3</td><td>N</td><td> </td><td></td></tr>
<tr><td>60221-1000</td><td>1500mm span, 3600mm rise reinforced concrete box culvert, single barrel</td><td>m</td><td>5 FEET SPAN, 12 FEET RISE REINFORCED CONCRETE BOX CULVERT, SINGLE BARREL</td><td>LNFT</td><td>0</td><td>3</td><td>N</td><td> </td><td></td></tr>
<tr><td>60221-1050</td><td>1500mm span, 4200mm rise reinforced concrete box culvert, single barrel</td><td>m</td><td>5 FEET SPAN, 14 FEET RISE REINFORCED CONCRETE BOX CULVERT, SINGLE BARREL</td><td>LNFT</td><td>0</td><td>3</td><td>N</td><td> </td><td></td></tr>
<tr><td>60221-1100</td><td>1500mm span, 4800mm rise reinforced concrete box culvert, single barrel</td><td>m</td><td>5 FEET SPAN, 16 FEET RISE REINFORCED CONCRETE BOX CULVERT, SINGLE BARREL</td><td>LNFT</td><td>0</td><td>3</td><td>N</td><td> </td><td></td></tr>
<tr><td>60221-1150</td><td>1800mm span, 900mm rise reinforced concrete box culvert, single barrel</td><td>m</td><td>6 FEET SPAN, 3 FEET RISE REINFORCED CONCRETE BOX CULVERT, SINGLE BARREL</td><td>LNFT</td><td>0</td><td>3</td><td>N</td><td> </td><td></td></tr>
<tr><td>60221-1200</td><td>1800mm span, 1200mm rise reinforced concrete box culvert, single barrel</td><td>m</td><td>6 FEET SPAN, 4 FEET RISE REINFORCED CONCRETE BOX CULVERT, SINGLE BARREL</td><td>LNFT</td><td>0</td><td>3</td><td>N</td><td> </td><td></td></tr>
<tr><td>60221-1250</td><td>1800mm span, 1500mm rise reinforced concrete box culvert, single barrel</td><td>m</td><td>6 FEET SPAN, 5 FEET RISE REINFORCED CONCRETE BOX CULVERT, SINGLE BARREL</td><td>LNFT</td><td>0</td><td>3</td><td>N</td><td> </td><td></td></tr>
<tr><td>60221-1300</td><td>1800mm span, 1800mm rise reinforced concrete box culvert, single barrel</td><td>m</td><td>6 FEET SPAN, 6 FEET RISE REINFORCED CONCRETE BOX CULVERT, SINGLE BARREL</td><td>LNFT</td><td>0</td><td>3</td><td>N</td><td> </td><td></td></tr>
<tr><td>60221-1350</td><td>1800mm span, 2100mm rise reinforced concrete box culvert, single barrel</td><td>m</td><td>6 FEET SPAN, 7 FEET RISE REINFORCED CONCRETE BOX CULVERT, SINGLE BARREL</td><td>LNFT</td><td>0</td><td>3</td><td>N</td><td> </td><td></td></tr>
<tr><td>60221-1400</td><td>1800mm span, 2400mm rise reinforced concrete box culvert, single barrel</td><td>m</td><td>6 FEET SPAN, 8 FEET RISE REINFORCED CONCRETE BOX CULVERT, SINGLE BARREL</td><td>LNFT</td><td>0</td><td>3</td><td>N</td><td> </td><td></td></tr>
<tr><td>60221-1450</td><td>1800mm span, 2700mm rise reinforced concrete box culvert, single barrel</td><td>m</td><td>6 FEET SPAN, 9 FEET RISE REINFORCED CONCRETE BOX CULVERT, SINGLE BARREL</td><td>LNFT</td><td>0</td><td>3</td><td>N</td><td> </td><td></td></tr>
<tr><td>60221-1500</td><td>1800mm span, 3000mm rise reinforced concrete box culvert, single barrel</td><td>m</td><td>6 FEET SPAN, 10 FEET RISE REINFORCED CONCRETE BOX CULVERT, SINGLE BARREL</td><td>LNFT</td><td>0</td><td>3</td><td>N</td><td> </td><td></td></tr>
<tr><td>60221-1550</td><td>1800mm span, 3300mm rise reinforced concrete box culvert, single barrel</td><td>m</td><td>6 FEET SPAN, 11 FEET RISE REINFORCED CONCRETE BOX CULVERT, SINGLE BARREL</td><td>LNFT</td><td>0</td><td>3</td><td>N</td><td> </td><td></td></tr>
<tr><td>60221-1600</td><td>1800mm span, 3600mm rise reinforced concrete box culvert, single barrel</td><td>m</td><td>6 FEET SPAN, 12 FEET RISE REINFORCED CONCRETE BOX CULVERT, SINGLE BARREL</td><td>LNFT</td><td>0</td><td>3</td><td>N</td><td> </td><td></td></tr>
<tr><td>60221-1650</td><td>1800mm span, 4200mm rise reinforced concrete box culvert, single barrel</td><td>m</td><td>6 FEET SPAN, 14 FEET RISE REINFORCED CONCRETE BOX CULVERT, SINGLE BARREL</td><td>LNFT</td><td>0</td><td>3</td><td>N</td><td> </td><td></td></tr>
<tr><td>60221-1700</td><td>1800mm span, 4800mm rise reinforced concrete box culvert, single barrel</td><td>m</td><td>6 FEET SPAN, 16 FEET RISE REINFORCED CONCRETE BOX CULVERT, SINGLE BARREL</td><td>LNFT</td><td>0</td><td>3</td><td>N</td><td> </td><td></td></tr>
<tr><td>60221-1750</td><td>2400mm span, 900mm rise reinforced concrete box culvert, single barrel</td><td>m</td><td>8 FEET SPAN, 3 FEET RISE REINFORCED CONCRETE BOX CULVERT, SINGLE BARREL</td><td>LNFT</td><td>0</td><td>3</td><td>N</td><td> </td><td></td></tr>
<tr><td>60221-1800</td><td>2400mm span, 1200mm rise reinforced concrete box culvert, single barrel</td><td>m</td><td>8 FEET SPAN, 4 FEET RISE REINFORCED CONCRETE BOX CULVERT, SINGLE BARREL</td><td>LNFT</td><td>0</td><td>3</td><td>N</td><td> </td><td></td></tr>
<tr><td>60221-1850</td><td>2400mm span, 1500mm rise reinforced concrete box culvert, single barrel</td><td>m</td><td>8 FEET SPAN, 5 FEET RISE REINFORCED CONCRETE BOX CULVERT, SINGLE BARREL</td><td>LNFT</td><td>0</td><td>3</td><td>N</td><td> </td><td></td></tr>
<tr><td>60221-1900</td><td>2400mm span, 1800mm rise reinforced concrete box culvert, single barrel</td><td>m</td><td>8 FEET SPAN, 6 FEET RISE REINFORCED CONCRETE BOX CULVERT, SINGLE BARREL</td><td>LNFT</td><td>0</td><td>3</td><td>N</td><td> </td><td></td></tr>
<tr><td>60221-1950</td><td>2400mm span, 2100mm rise reinforced concrete box culvert, single barrel</td><td>m</td><td>8 FEET SPAN, 7 FEET RISE REINFORCED CONCRETE BOX CULVERT, SINGLE BARREL</td><td>LNFT</td><td>0</td><td>3</td><td>N</td><td> </td><td></td></tr>
<tr><td>60221-2000</td><td>2400mm span, 2400mm rise reinforced concrete box culvert, single barrel</td><td>m</td><td>8 FEET SPAN, 8 FEET RISE REINFORCED CONCRETE BOX CULVERT, SINGLE BARREL</td><td>LNFT</td><td>0</td><td>3</td><td>N</td><td> </td><td></td></tr>
<tr><td>60221-2050</td><td>2400mm span, 2700mm rise reinforced concrete box culvert, single barrel</td><td>m</td><td>8 FEET SPAN, 9 FEET RISE REINFORCED CONCRETE BOX CULVERT, SINGLE BARREL</td><td>LNFT</td><td>0</td><td>3</td><td>N</td><td> </td><td></td></tr>
<tr><td>60221-2100</td><td>2400mm span, 3000mm rise reinforced concrete box culvert, single barrel</td><td>m</td><td>8 FEET SPAN, 10 FEET RISE REINFORCED CONCRETE BOX CULVERT, SINGLE BARREL</td><td>LNFT</td><td>0</td><td>3</td><td>N</td><td> </td><td></td></tr>
<tr><td>60221-2150</td><td>2400mm span, 3300mm rise reinforced concrete box culvert, single barrel</td><td>m</td><td>8 FEET SPAN, 11 FEET RISE REINFORCED CONCRETE BOX CULVERT, SINGLE BARREL</td><td>LNFT</td><td>0</td><td>3</td><td>N</td><td> </td><td></td></tr>
<tr><td>60221-2200</td><td>2400mm span, 3600mm rise reinforced concrete box culvert, single barrel</td><td>m</td><td>8 FEET SPAN, 12 FEET RISE REINFORCED CONCRETE BOX CULVERT, SINGLE BARREL</td><td>LNFT</td><td>0</td><td>3</td><td>N</td><td> </td><td></td></tr>
<tr><td>60221-2250</td><td>2400mm span, 4200mm rise reinforced concrete box culvert, single barrel</td><td>m</td><td>8 FEET SPAN, 14 FEET RISE REINFORCED CONCRETE BOX CULVERT, SINGLE BARREL</td><td>LNFT</td><td>0</td><td>3</td><td>N</td><td> </td><td></td></tr>
<tr><td>60221-2300</td><td>2700mm span, 900mm rise reinforced concrete box culvert, single barrel</td><td>m</td><td>9 FEET SPAN, 3 FEET RISE REINFORCED CONCRETE BOX CULVERT, SINGLE BARREL</td><td>LNFT</td><td>0</td><td>3</td><td>N</td><td> </td><td></td></tr>
<tr><td>60221-2350</td><td>2700mm span, 1200mm rise reinforced concrete box culvert, single barrel</td><td>m</td><td>9 FEET SPAN, 4 FEET RISE REINFORCED CONCRETE BOX CULVERT, SINGLE BARREL</td><td>LNFT</td><td>0</td><td>3</td><td>N</td><td> </td><td></td></tr>
<tr><td>60221-2400</td><td>2700mm span, 1500mm rise reinforced concrete box culvert, single barrel</td><td>m</td><td>9 FEET SPAN, 5 FEET RISE REINFORCED CONCRETE BOX CULVERT, SINGLE BARREL</td><td>LNFT</td><td>0</td><td>3</td><td>N</td><td> </td><td></td></tr>
<tr><td>60221-2450</td><td>2700mm span, 1800mm rise reinforced concrete box culvert, single barrel</td><td>m</td><td>9 FEET SPAN, 6 FEET RISE REINFORCED CONCRETE BOX CULVERT, SINGLE BARREL</td><td>LNFT</td><td>0</td><td>3</td><td>N</td><td> </td><td></td></tr>
<tr><td>60221-2500</td><td>2700mm span, 2100mm rise reinforced concrete box culvert, single barrel</td><td>m</td><td>9 FEET SPAN, 7 FEET RISE REINFORCED CONCRETE BOX CULVERT, SINGLE BARREL</td><td>LNFT</td><td>0</td><td>3</td><td>N</td><td> </td><td></td></tr>
<tr><td>60221-2550</td><td>2700mm span, 2400mm rise reinforced concrete box culvert, single barrel</td><td>m</td><td>9 FEET SPAN, 8 FEET RISE REINFORCED CONCRETE BOX CULVERT, SINGLE BARREL</td><td>LNFT</td><td>0</td><td>3</td><td>N</td><td> </td><td></td></tr>
<tr><td>60221-2600</td><td>2700mm span, 2700mm rise reinforced concrete box culvert, single barrel</td><td>m</td><td>9 FEET SPAN, 9 FEET RISE REINFORCED CONCRETE BOX CULVERT, SINGLE BARREL</td><td>LNFT</td><td>0</td><td>3</td><td>N</td><td> </td><td></td></tr>
<tr><td>60221-2650</td><td>2700mm span, 3000mm rise reinforced concrete box culvert, single barrel</td><td>m</td><td>9 FEET SPAN, 10 FEET RISE REINFORCED CONCRETE BOX CULVERT, SINGLE BARREL</td><td>LNFT</td><td>0</td><td>3</td><td>N</td><td> </td><td></td></tr>
<tr><td>60221-2700</td><td>2700mm span, 3300mm rise reinforced concrete box culvert, single barrel</td><td>m</td><td>9 FEET SPAN, 11 FEET RISE REINFORCED CONCRETE BOX CULVERT, SINGLE BARREL</td><td>LNFT</td><td>0</td><td>3</td><td>N</td><td> </td><td></td></tr>
<tr><td>60221-2750</td><td>2700mm span, 3600mm rise reinforced concrete box culvert, single barrel</td><td>m</td><td>9 FEET SPAN, 12 FEET RISE REINFORCED CONCRETE BOX CULVERT, SINGLE BARREL</td><td>LNFT</td><td>0</td><td>3</td><td>N</td><td> </td><td></td></tr>
<tr><td>60221-2800</td><td>2700mm span, 4200mm rise reinforced concrete box culvert, single barrel</td><td>m</td><td>9 FEET SPAN, 14 FEET RISE REINFORCED CONCRETE BOX CULVERT, SINGLE BARREL</td><td>LNFT</td><td>0</td><td>3</td><td>N</td><td> </td><td></td></tr>
<tr><td>60221-2850</td><td>2700mm span, 4800mm rise reinforced concrete box culvert, single barrel</td><td>m</td><td>9 FEET SPAN, 16 FEET RISE REINFORCED CONCRETE BOX CULVERT, SINGLE BARREL</td><td>LNFT</td><td>0</td><td>3</td><td>N</td><td> </td><td></td></tr>
<tr><td>60221-2900</td><td>3000mm span, 900mm rise reinforced concrete box culvert, single barrel</td><td>m</td><td>10 FEET SPAN, 3 FEET RISE REINFORCED CONCRETE BOX CULVERT, SINGLE BARREL</td><td>LNFT</td><td>0</td><td>3</td><td>N</td><td> </td><td></td></tr>
<tr><td>60221-2950</td><td>3000mm span, 1200mm rise reinforced concrete box culvert, single barrel</td><td>m</td><td>10 FEET SPAN, 4 FEET RISE REINFORCED CONCRETE BOX CULVERT, SINGLE BARREL</td><td>LNFT</td><td>0</td><td>3</td><td>N</td><td> </td><td></td></tr>
<tr><td>60221-3000</td><td>3000mm span, 1500mm rise reinforced concrete box culvert, single barrel</td><td>m</td><td>10 FEET SPAN, 5 FEET RISE REINFORCED CONCRETE BOX CULVERT, SINGLE BARREL</td><td>LNFT</td><td>0</td><td>3</td><td>N</td><td> </td><td></td></tr>
<tr><td>60221-3050</td><td>3000mm span, 1800mm rise reinforced concrete box culvert, single barrel</td><td>m</td><td>10 FEET SPAN, 6 FEET RISE REINFORCED CONCRETE BOX CULVERT, SINGLE BARREL</td><td>LNFT</td><td>0</td><td>3</td><td>N</td><td> </td><td></td></tr>
<tr><td>60221-3100</td><td>3000mm span, 2100mm rise reinforced concrete box culvert, single barrel</td><td>m</td><td>10 FEET SPAN, 7 FEET RISE REINFORCED CONCRETE BOX CULVERT, SINGLE BARREL</td><td>LNFT</td><td>0</td><td>3</td><td>N</td><td> </td><td></td></tr>
<tr><td>60221-3150</td><td>3000mm span, 2400mm rise reinforced concrete box culvert, single barrel</td><td>m</td><td>10 FEET SPAN, 8 FEET RISE REINFORCED CONCRETE BOX CULVERT, SINGLE BARREL</td><td>LNFT</td><td>0</td><td>3</td><td>N</td><td> </td><td></td></tr>
<tr><td>60221-3200</td><td>3000mm span, 2700mm rise reinforced concrete box culvert, single barrel</td><td>m</td><td>10 FEET SPAN, 9 FEET RISE REINFORCED CONCRETE BOX CULVERT, SINGLE BARREL</td><td>LNFT</td><td>0</td><td>3</td><td>N</td><td> </td><td></td></tr>
<tr><td>60221-3250</td><td>3000mm span, 3000mm rise reinforced concrete box culvert, single barrel</td><td>m</td><td>10 FEET SPAN, 10 FEET RISE REINFORCED CONCRETE BOX CULVERT, SINGLE BARREL</td><td>LNFT</td><td>0</td><td>3</td><td>N</td><td> </td><td></td></tr>
<tr><td>60221-3300</td><td>3000mm span, 3300mm rise reinforced concrete box culvert, single barrel</td><td>m</td><td>10 FEET SPAN, 11 FEET RISE REINFORCED CONCRETE BOX CULVERT, SINGLE BARREL</td><td>LNFT</td><td>0</td><td>3</td><td>N</td><td> </td><td></td></tr>
<tr><td>60221-3350</td><td>3000mm span, 3600mm rise reinforced concrete box culvert, single barrel</td><td>m</td><td>10 FEET SPAN, 12 FEET RISE REINFORCED CONCRETE BOX CULVERT, SINGLE BARREL</td><td>LNFT</td><td>0</td><td>3</td><td>N</td><td> </td><td></td></tr>
<tr><td>60221-3400</td><td>3000mm span, 4200mm rise reinforced concrete box culvert, single barrel</td><td>m</td><td>10 FEET SPAN, 14 FEET RISE REINFORCED CONCRETE BOX CULVERT, SINGLE BARREL</td><td>LNFT</td><td>0</td><td>3</td><td>N</td><td> </td><td></td></tr>
<tr><td>60221-3450</td><td>3000mm span, 4800mm rise reinforced concrete box culvert, single barrel</td><td>m</td><td>10 FEET SPAN, 16 FEET RISE REINFORCED CONCRETE BOX CULVERT, SINGLE BARREL</td><td>LNFT</td><td>0</td><td>3</td><td>N</td><td> </td><td></td></tr>
<tr><td>60221-3500</td><td>3300mm span, 1500mm rise reinforced concrete box culvert, single barrel</td><td>m</td><td>11 FEET SPAN, 5 FEET RISE REINFORCED CONCRETE BOX CULVERT, SINGLE BARREL</td><td>LNFT</td><td>0</td><td>3</td><td>N</td><td> </td><td></td></tr>
<tr><td>60221-3550</td><td>3300mm span, 1800mm rise reinforced concrete box culvert, single barrel</td><td>m</td><td>11 FEET SPAN, 6 FEET RISE REINFORCED CONCRETE BOX CULVERT, SINGLE BARREL</td><td>LNFT</td><td>0</td><td>3</td><td>N</td><td> </td><td></td></tr>
<tr><td>60221-3600</td><td>3300mm span, 2100mm rise reinforced concrete box culvert, single barrel</td><td>m</td><td>11 FEET SPAN, 7 FEET RISE REINFORCED CONCRETE BOX CULVERT, SINGLE BARREL</td><td>LNFT</td><td>0</td><td>3</td><td>N</td><td> </td><td></td></tr>
<tr><td>60221-3650</td><td>3300mm span, 2400mm rise reinforced concrete box culvert, single barrel</td><td>m</td><td>11 FEET SPAN, 8 FEET RISE REINFORCED CONCRETE BOX CULVERT, SINGLE BARREL</td><td>LNFT</td><td>0</td><td>3</td><td>N</td><td> </td><td></td></tr>
<tr><td>60221-3700</td><td>3300mm span, 2700mm rise reinforced concrete box culvert, single barrel</td><td>m</td><td>11 FEET SPAN, 9 FEET RISE REINFORCED CONCRETE BOX CULVERT, SINGLE BARREL</td><td>LNFT</td><td>0</td><td>3</td><td>N</td><td> </td><td></td></tr>
<tr><td>60221-3750</td><td>3300mm span, 3000mm rise reinforced concrete box culvert, single barrel</td><td>m</td><td>11 FEET SPAN, 10 FEET RISE REINFORCED CONCRETE BOX CULVERT, SINGLE BARREL</td><td>LNFT</td><td>0</td><td>3</td><td>N</td><td> </td><td></td></tr>
<tr><td>60221-3800</td><td>3300mm span, 3300mm rise reinforced concrete box culvert, single barrel</td><td>m</td><td>11 FEET SPAN, 11 FEET RISE REINFORCED CONCRETE BOX CULVERT, SINGLE BARREL</td><td>LNFT</td><td>0</td><td>3</td><td>N</td><td> </td><td></td></tr>
<tr><td>60221-3850</td><td>3300mm span, 3600mm rise reinforced concrete box culvert, single barrel</td><td>m</td><td>11 FEET SPAN, 12 FEET RISE REINFORCED CONCRETE BOX CULVERT, SINGLE BARREL</td><td>LNFT</td><td>0</td><td>3</td><td>N</td><td> </td><td></td></tr>
<tr><td>60221-3900</td><td>3300mm span, 4200mm rise reinforced concrete box culvert, single barrel</td><td>m</td><td>11 FEET SPAN, 14 FEET RISE REINFORCED CONCRETE BOX CULVERT, SINGLE BARREL</td><td>LNFT</td><td>0</td><td>3</td><td>N</td><td> </td><td></td></tr>
<tr><td>60221-3950</td><td>3300mm span, 4800mm rise reinforced concrete box culvert, single barrel</td><td>m</td><td>11 FEET SPAN, 16 FEET RISE REINFORCED CONCRETE BOX CULVERT, SINGLE BARREL</td><td>LNFT</td><td>0</td><td>3</td><td>N</td><td> </td><td></td></tr>
<tr><td>60221-3990</td><td>3600mm span, 1200mm rise reinforced concrete box culvert, single barrel</td><td>m</td><td>12 FEET SPAN, 4 FEET RISE REINFORCED CONCRETE BOX CULVERT, SINGLE BARREL</td><td>LNFT</td><td>0</td><td>3</td><td>N</td><td> </td><td></td></tr>
<tr><td>60221-3996</td><td>3600mm span, 1800mm rise reinforced concrete box culvert, single barrel</td><td>m</td><td>12 FEET SPAN, 6 FEET RISE REINFORCED CONCRETE BOX CULVERT, SINGLE BARREL</td><td>LNFT</td><td>0</td><td>3</td><td>N</td><td> </td><td></td></tr>
<tr><td>60221-4000</td><td>3600mm span, 2100mm rise reinforced concrete box culvert, single barrel</td><td>m</td><td>12 FEET SPAN, 7 FEET RISE REINFORCED CONCRETE BOX CULVERT, SINGLE BARREL</td><td>LNFT</td><td>0</td><td>3</td><td>N</td><td> </td><td></td></tr>
<tr><td>60221-4050</td><td>3600mm span, 2400mm rise reinforced concrete box culvert, single barrel</td><td>m</td><td>12 FEET SPAN, 8 FEET RISE REINFORCED CONCRETE BOX CULVERT, SINGLE BARREL</td><td>LNFT</td><td>0</td><td>3</td><td>N</td><td> </td><td></td></tr>
<tr><td>60221-4100</td><td>3600mm span, 2700mm rise reinforced concrete box culvert, single barrel</td><td>m</td><td>12 FEET SPAN, 9 FEET RISE REINFORCED CONCRETE BOX CULVERT, SINGLE BARREL</td><td>LNFT</td><td>0</td><td>3</td><td>N</td><td> </td><td></td></tr>
<tr><td>60221-4150</td><td>3600mm span, 3000mm rise reinforced concrete box culvert, single barrel</td><td>m</td><td>12 FEET SPAN, 10 FEET RISE REINFORCED CONCRETE BOX CULVERT, SINGLE BARREL</td><td>LNFT</td><td>0</td><td>3</td><td>N</td><td> </td><td></td></tr>
<tr><td>60221-4200</td><td>3600mm span, 3300mm rise reinforced concrete box culvert, single barrel</td><td>m</td><td>12 FEET SPAN, 11 FEET RISE REINFORCED CONCRETE BOX CULVERT, SINGLE BARREL</td><td>LNFT</td><td>0</td><td>3</td><td>N</td><td> </td><td></td></tr>
<tr><td>60221-4250</td><td>3600mm span, 3600mm rise reinforced concrete box culvert, single barrel</td><td>m</td><td>12 FEET SPAN, 12 FEET RISE REINFORCED CONCRETE BOX CULVERT, SINGLE BARREL</td><td>LNFT</td><td>0</td><td>3</td><td>N</td><td> </td><td></td></tr>
<tr><td>60221-4300</td><td>3600mm span, 4200mm rise reinforced concrete box culvert, single barrel</td><td>m</td><td>12 FEET SPAN, 14 FEET RISE REINFORCED CONCRETE BOX CULVERT, SINGLE BARREL</td><td>LNFT</td><td>0</td><td>3</td><td>N</td><td> </td><td></td></tr>
<tr><td>60221-4350</td><td>4200mm span, 1800mm rise reinforced concrete box culvert, single barrel</td><td>m</td><td>14 FEET SPAN, 6 FEET RISE REINFORCED CONCRETE BOX CULVERT, SINGLE BARREL</td><td>LNFT</td><td>0</td><td>3</td><td>N</td><td> </td><td></td></tr>
<tr><td>60221-4400</td><td>4200mm span, 2100mm rise reinforced concrete box culvert, single barrel</td><td>m</td><td>14 FEET SPAN, 7 FEET RISE REINFORCED CONCRETE BOX CULVERT, SINGLE BARREL</td><td>LNFT</td><td>0</td><td>3</td><td>N</td><td> </td><td></td></tr>
<tr><td>60221-4450</td><td>4200mm span, 2400mm rise reinforced concrete box culvert, single barrel</td><td>m</td><td>14 FEET SPAN, 8 FEET RISE REINFORCED CONCRETE BOX CULVERT, SINGLE BARREL</td><td>LNFT</td><td>0</td><td>3</td><td>N</td><td> </td><td></td></tr>
<tr><td>60221-4500</td><td>4200mm span, 2700mm rise reinforced concrete box culvert, single barrel</td><td>m</td><td>14 FEET SPAN, 9 FEET RISE REINFORCED CONCRETE BOX CULVERT, SINGLE BARREL</td><td>LNFT</td><td>0</td><td>3</td><td>N</td><td> </td><td></td></tr>
<tr><td>60221-4550</td><td>4200mm span, 3000mm rise reinforced concrete box culvert, single barrel</td><td>m</td><td>14 FEET SPAN, 10 FEET RISE REINFORCED CONCRETE BOX CULVERT, SINGLE BARREL</td><td>LNFT</td><td>0</td><td>3</td><td>N</td><td> </td><td></td></tr>
<tr><td>60221-4600</td><td>4200mm span, 3300mm rise reinforced concrete box culvert, single barrel</td><td>m</td><td>14 FEET SPAN, 11 FEET RISE REINFORCED CONCRETE BOX CULVERT, SINGLE BARREL</td><td>LNFT</td><td>0</td><td>3</td><td>N</td><td> </td><td></td></tr>
<tr><td>60221-4650</td><td>4200mm span, 3600mm rise reinforced concrete box culvert, single barrel</td><td>m</td><td>14 FEET SPAN, 12 FEET RISE REINFORCED CONCRETE BOX CULVERT, SINGLE BARREL</td><td>LNFT</td><td>0</td><td>3</td><td>N</td><td> </td><td></td></tr>
<tr><td>60221-4700</td><td>4200mm span, 4200mm rise reinforced concrete box culvert, single barrel</td><td>m</td><td>14 FEET SPAN, 14 FEET RISE REINFORCED CONCRETE BOX CULVERT, SINGLE BARREL</td><td>LNFT</td><td>0</td><td>3</td><td>N</td><td> </td><td></td></tr>
<tr><td>60221-4750</td><td>4200mm span, 4800mm rise reinforced concrete box culvert, single barrel</td><td>m</td><td>14 FEET SPAN, 16 FEET RISE REINFORCED CONCRETE BOX CULVERT, SINGLE BARREL</td><td>LNFT</td><td>0</td><td>3</td><td>N</td><td> </td><td></td></tr>
<tr><td>60221-4770</td><td>4800mm span, 3000mm rise reinforced concrete box culvert, single barrel</td><td>m</td><td>16 FEET SPAN, 10 FEET RISE REINFORCED CONCRETE BOX CULVERT, SINGLE BARREL</td><td>LNFT</td><td>0</td><td>3</td><td>N</td><td> </td><td></td></tr>
<tr><td>60221-4800</td><td>7200mm span, 2400mm rise reinforced concrete box culvert, single barrel</td><td>m</td><td>24 FEET SPAN, 8 FEET RISE REINFORCED CONCRETE BOX CULVERT, SINGLE BARREL</td><td>LNFT</td><td>0</td><td>3</td><td>N</td><td> </td><td></td></tr>
<tr><td>60222-0100</td><td>900mm span, 900mm rise reinforced concrete box culvert, double barrel</td><td>m</td><td>3 FEET SPAN, 3 FEET RISE REINFORCED CONCRETE BOX CULVERT, DOUBLE BARREL</td><td>LNFT</td><td>0</td><td>3</td><td>N</td><td> </td><td></td></tr>
<tr><td>60222-0150</td><td>900mm span, 1200mm rise reinforced concrete box culvert, double barrel</td><td>m</td><td>3 FEET SPAN, 4 FEET RISE REINFORCED CONCRETE BOX CULVERT, DOUBLE BARREL</td><td>LNFT</td><td>0</td><td>3</td><td>N</td><td> </td><td></td></tr>
<tr><td>60222-0200</td><td>900mm span, 1500mm rise reinforced concrete box culvert, double barrel</td><td>m</td><td>3 FEET SPAN, 5 FEET RISE REINFORCED CONCRETE BOX CULVERT, DOUBLE BARREL</td><td>LNFT</td><td>0</td><td>3</td><td>N</td><td> </td><td></td></tr>
<tr><td>60222-0250</td><td>900mm span, 1800mm rise reinforced concrete box culvert, double barrel</td><td>m</td><td>3 FEET SPAN, 6 FEET RISE REINFORCED CONCRETE BOX CULVERT, DOUBLE BARREL</td><td>LNFT</td><td>0</td><td>3</td><td>N</td><td> </td><td></td></tr>
<tr><td>60222-0300</td><td>1200mm span, 900mm rise reinforced concrete box culvert, double barrel</td><td>m</td><td>4 FEET SPAN, 3 FEET RISE REINFORCED CONCRETE BOX CULVERT, DOUBLE BARREL</td><td>LNFT</td><td>0</td><td>3</td><td>N</td><td> </td><td></td></tr>
<tr><td>60222-0350</td><td>1200mm span, 1200mm rise reinforced concrete box culvert, double barrel</td><td>m</td><td>4 FEET SPAN, 4 FEET RISE REINFORCED CONCRETE BOX CULVERT, DOUBLE BARREL</td><td>LNFT</td><td>0</td><td>3</td><td>N</td><td> </td><td></td></tr>
<tr><td>60222-0400</td><td>1200mm span, 1500mm rise reinforced concrete box culvert, double barrel</td><td>m</td><td>4 FEET SPAN, 5 FEET RISE REINFORCED CONCRETE BOX CULVERT, DOUBLE BARREL</td><td>LNFT</td><td>0</td><td>3</td><td>N</td><td> </td><td></td></tr>
<tr><td>60222-0450</td><td>1200mm span, 1800mm rise reinforced concrete box culvert, double barrel</td><td>m</td><td>4 FEET SPAN, 6 FEET RISE REINFORCED CONCRETE BOX CULVERT, DOUBLE BARREL</td><td>LNFT</td><td>0</td><td>3</td><td>N</td><td> </td><td></td></tr>
<tr><td>60222-0500</td><td>1200mm span, 2100mm rise reinforced concrete box culvert, double barrel</td><td>m</td><td>4 FEET SPAN, 7 FEET RISE REINFORCED CONCRETE BOX CULVERT, DOUBLE BARREL</td><td>LNFT</td><td>0</td><td>3</td><td>N</td><td> </td><td></td></tr>
<tr><td>60222-0550</td><td>1500mm span, 900mm rise reinforced concrete box culvert, double barrel</td><td>m</td><td>5 FEET SPAN, 3 FEET RISE REINFORCED CONCRETE BOX CULVERT, DOUBLE BARREL</td><td>LNFT</td><td>0</td><td>3</td><td>N</td><td> </td><td></td></tr>
<tr><td>60222-0600</td><td>1500mm span, 1200mm rise reinforced concrete box culvert, double barrel</td><td>m</td><td>5 FEET SPAN, 4 FEET RISE REINFORCED CONCRETE BOX CULVERT, DOUBLE BARREL</td><td>LNFT</td><td>0</td><td>3</td><td>N</td><td> </td><td></td></tr>
<tr><td>60222-0650</td><td>1500mm span, 1500mm rise reinforced concrete box culvert, double barrel</td><td>m</td><td>5 FEET SPAN, 5 FEET RISE REINFORCED CONCRETE BOX CULVERT, DOUBLE BARREL</td><td>LNFT</td><td>0</td><td>3</td><td>N</td><td> </td><td></td></tr>
<tr><td>60222-0700</td><td>1500mm span, 1800mm rise reinforced concrete box culvert, double barrel</td><td>m</td><td>5 FEET SPAN, 6 FEET RISE REINFORCED CONCRETE BOX CULVERT, DOUBLE BARREL</td><td>LNFT</td><td>0</td><td>3</td><td>N</td><td> </td><td></td></tr>
<tr><td>60222-0750</td><td>1500mm span, 2100mm rise reinforced concrete box culvert, double barrel</td><td>m</td><td>5 FEET SPAN, 7 FEET RISE REINFORCED CONCRETE BOX CULVERT, DOUBLE BARREL</td><td>LNFT</td><td>0</td><td>3</td><td>N</td><td> </td><td></td></tr>
<tr><td>60222-0800</td><td>1500mm span, 2400mm rise reinforced concrete box culvert, double barrel</td><td>m</td><td>5 FEET SPAN, 8 FEET RISE REINFORCED CONCRETE BOX CULVERT, DOUBLE BARREL</td><td>LNFT</td><td>0</td><td>3</td><td>N</td><td> </td><td></td></tr>
<tr><td>60222-0850</td><td>1500mm span, 2700mm rise reinforced concrete box culvert, double barrel</td><td>m</td><td>5 FEET SPAN, 9 FEET RISE REINFORCED CONCRETE BOX CULVERT, DOUBLE BARREL</td><td>LNFT</td><td>0</td><td>3</td><td>N</td><td> </td><td></td></tr>
<tr><td>60222-0900</td><td>1500mm span, 3000mm rise reinforced concrete box culvert, double barrel</td><td>m</td><td>5 FEET SPAN, 10 FEET RISE REINFORCED CONCRETE BOX CULVERT, DOUBLE BARREL</td><td>LNFT</td><td>0</td><td>3</td><td>N</td><td> </td><td></td></tr>
<tr><td>60222-0950</td><td>1500mm span, 3300mm rise reinforced concrete box culvert, double barrel</td><td>m</td><td>5 FEET SPAN, 11 FEET RISE REINFORCED CONCRETE BOX CULVERT, DOUBLE BARREL</td><td>LNFT</td><td>0</td><td>3</td><td>N</td><td> </td><td></td></tr>
<tr><td>60222-1000</td><td>1500mm span, 3600mm rise reinforced concrete box culvert, double barrel</td><td>m</td><td>5 FEET SPAN, 12 FEET RISE REINFORCED CONCRETE BOX CULVERT, DOUBLE BARREL</td><td>LNFT</td><td>0</td><td>3</td><td>N</td><td> </td><td></td></tr>
<tr><td>60222-1050</td><td>1500mm span, 4200mm rise reinforced concrete box culvert, double barrel</td><td>m</td><td>5 FEET SPAN, 14 FEET RISE REINFORCED CONCRETE BOX CULVERT, DOUBLE BARREL</td><td>LNFT</td><td>0</td><td>3</td><td>N</td><td> </td><td></td></tr>
<tr><td>60222-1100</td><td>1500mm span, 4800mm rise reinforced concrete box culvert, double barrel</td><td>m</td><td>5 FEET SPAN, 16 FEET RISE REINFORCED CONCRETE BOX CULVERT, DOUBLE BARREL</td><td>LNFT</td><td>0</td><td>3</td><td>N</td><td> </td><td></td></tr>
<tr><td>60222-1150</td><td>1800mm span, 900mm rise reinforced concrete box culvert, double barrel</td><td>m</td><td>6 FEET SPAN, 3 FEET RISE REINFORCED CONCRETE BOX CULVERT, DOUBLE BARREL</td><td>LNFT</td><td>0</td><td>3</td><td>N</td><td> </td><td></td></tr>
<tr><td>60222-1200</td><td>1800mm span, 1200mm rise reinforced concrete box culvert, double barrel</td><td>m</td><td>6 FEET SPAN, 4 FEET RISE REINFORCED CONCRETE BOX CULVERT, DOUBLE BARREL</td><td>LNFT</td><td>0</td><td>3</td><td>N</td><td> </td><td></td></tr>
<tr><td>60222-1250</td><td>1800mm span, 1500mm rise reinforced concrete box culvert, double barrel</td><td>m</td><td>6 FEET SPAN, 5 FEET RISE REINFORCED CONCRETE BOX CULVERT, DOUBLE BARREL</td><td>LNFT</td><td>0</td><td>3</td><td>N</td><td> </td><td></td></tr>
<tr><td>60222-1300</td><td>1800mm span, 1800mm rise reinforced concrete box culvert, double barrel</td><td>m</td><td>6 FEET SPAN, 6 FEET RISE REINFORCED CONCRETE BOX CULVERT, DOUBLE BARREL</td><td>LNFT</td><td>0</td><td>3</td><td>N</td><td> </td><td></td></tr>
<tr><td>60222-1350</td><td>1800mm span, 2100mm rise reinforced concrete box culvert, double barrel</td><td>m</td><td>6 FEET SPAN, 7 FEET RISE REINFORCED CONCRETE BOX CULVERT, DOUBLE BARREL</td><td>LNFT</td><td>0</td><td>3</td><td>N</td><td> </td><td></td></tr>
<tr><td>60222-1400</td><td>1800mm span, 2400mm rise reinforced concrete box culvert, double barrel</td><td>m</td><td>6 FEET SPAN, 8 FEET RISE REINFORCED CONCRETE BOX CULVERT, DOUBLE BARREL</td><td>LNFT</td><td>0</td><td>3</td><td>N</td><td> </td><td></td></tr>
<tr><td>60222-1450</td><td>1800mm span, 2700mm rise reinforced concrete box culvert, double barrel</td><td>m</td><td>6 FEET SPAN, 9 FEET RISE REINFORCED CONCRETE BOX CULVERT, DOUBLE BARREL</td><td>LNFT</td><td>0</td><td>3</td><td>N</td><td> </td><td></td></tr>
<tr><td>60222-1500</td><td>1800mm span, 3000mm rise reinforced concrete box culvert, double barrel</td><td>m</td><td>6 FEET SPAN, 10 FEET RISE REINFORCED CONCRETE BOX CULVERT, DOUBLE BARREL</td><td>LNFT</td><td>0</td><td>3</td><td>N</td><td> </td><td></td></tr>
<tr><td>60222-1550</td><td>1800mm span, 3300mm rise reinforced concrete box culvert, double barrel</td><td>m</td><td>6 FEET SPAN, 11 FEET RISE REINFORCED CONCRETE BOX CULVERT, DOUBLE BARREL</td><td>LNFT</td><td>0</td><td>3</td><td>N</td><td> </td><td></td></tr>
<tr><td>60222-1600</td><td>1800mm span, 3600mm rise reinforced concrete box culvert, double barrel</td><td>m</td><td>6 FEET SPAN, 12 FEET RISE REINFORCED CONCRETE BOX CULVERT, DOUBLE BARREL</td><td>LNFT</td><td>0</td><td>3</td><td>N</td><td> </td><td></td></tr>
<tr><td>60222-1650</td><td>1800mm span, 4200mm rise reinforced concrete box culvert, double barrel</td><td>m</td><td>6 FEET SPAN, 14 FEET RISE REINFORCED CONCRETE BOX CULVERT, DOUBLE BARREL</td><td>LNFT</td><td>0</td><td>3</td><td>N</td><td> </td><td></td></tr>
<tr><td>60222-1700</td><td>1800mm span, 4800mm rise reinforced concrete box culvert, double barrel</td><td>m</td><td>6 FEET SPAN, 16 FEET RISE REINFORCED CONCRETE BOX CULVERT, DOUBLE BARREL</td><td>LNFT</td><td>0</td><td>3</td><td>N</td><td> </td><td></td></tr>
<tr><td>60222-1750</td><td>2400mm span, 900mm rise reinforced concrete box culvert, double barrel</td><td>m</td><td>8 FEET SPAN, 3 FEET RISE REINFORCED CONCRETE BOX CULVERT, DOUBLE BARREL</td><td>LNFT</td><td>0</td><td>3</td><td>N</td><td> </td><td></td></tr>
<tr><td>60222-1800</td><td>2400mm span, 1200mm rise reinforced concrete box culvert, double barrel</td><td>m</td><td>8 FEET SPAN, 4 FEET RISE REINFORCED CONCRETE BOX CULVERT, DOUBLE BARREL</td><td>LNFT</td><td>0</td><td>3</td><td>N</td><td> </td><td></td></tr>
<tr><td>60222-1850</td><td>2400mm span, 1500mm rise reinforced concrete box culvert, double barrel</td><td>m</td><td>8 FEET SPAN, 5 FEET RISE REINFORCED CONCRETE BOX CULVERT, DOUBLE BARREL</td><td>LNFT</td><td>0</td><td>3</td><td>N</td><td> </td><td></td></tr>
<tr><td>60222-1900</td><td>2400mm span, 1800mm rise reinforced concrete box culvert, double barrel</td><td>m</td><td>8 FEET SPAN, 6 FEET RISE REINFORCED CONCRETE BOX CULVERT, DOUBLE BARREL</td><td>LNFT</td><td>0</td><td>3</td><td>N</td><td> </td><td></td></tr>
<tr><td>60222-1950</td><td>2400mm span, 2100mm rise reinforced concrete box culvert, double barrel</td><td>m</td><td>8 FEET SPAN, 7 FEET RISE REINFORCED CONCRETE BOX CULVERT, DOUBLE BARREL</td><td>LNFT</td><td>0</td><td>3</td><td>N</td><td> </td><td></td></tr>
<tr><td>60222-2000</td><td>2400mm span, 2400mm rise reinforced concrete box culvert, double barrel</td><td>m</td><td>8 FEET SPAN, 8 FEET RISE REINFORCED CONCRETE BOX CULVERT, DOUBLE BARREL</td><td>LNFT</td><td>0</td><td>3</td><td>N</td><td> </td><td></td></tr>
<tr><td>60222-2050</td><td>2400mm span, 2700mm rise reinforced concrete box culvert, double barrel</td><td>m</td><td>8 FEET SPAN, 9 FEET RISE REINFORCED CONCRETE BOX CULVERT, DOUBLE BARREL</td><td>LNFT</td><td>0</td><td>3</td><td>N</td><td> </td><td></td></tr>
<tr><td>60222-2100</td><td>2400mm span, 3000mm rise reinforced concrete box culvert, double barrel</td><td>m</td><td>8 FEET SPAN, 10 FEET RISE REINFORCED CONCRETE BOX CULVERT, DOUBLE BARREL</td><td>LNFT</td><td>0</td><td>3</td><td>N</td><td> </td><td></td></tr>
<tr><td>60222-2150</td><td>2400mm span, 3300mm rise reinforced concrete box culvert, double barrel</td><td>m</td><td>8 FEET SPAN, 11 FEET RISE REINFORCED CONCRETE BOX CULVERT, DOUBLE BARREL</td><td>LNFT</td><td>0</td><td>3</td><td>N</td><td> </td><td></td></tr>
<tr><td>60222-2200</td><td>2400mm span, 3600mm rise reinforced concrete box culvert, double barrel</td><td>m</td><td>8 FEET SPAN, 12 FEET RISE REINFORCED CONCRETE BOX CULVERT, DOUBLE BARREL</td><td>LNFT</td><td>0</td><td>3</td><td>N</td><td> </td><td></td></tr>
<tr><td>60222-2250</td><td>2400mm span, 4200mm rise reinforced concrete box culvert, double barrel</td><td>m</td><td>8 FEET SPAN, 14 FEET RISE REINFORCED CONCRETE BOX CULVERT, DOUBLE BARREL</td><td>LNFT</td><td>0</td><td>3</td><td>N</td><td> </td><td></td></tr>
<tr><td>60222-2300</td><td>2700mm span, 900mm rise reinforced concrete box culvert, double barrel</td><td>m</td><td>9 FEET SPAN, 3 FEET RISE REINFORCED CONCRETE BOX CULVERT, DOUBLE BARREL</td><td>LNFT</td><td>0</td><td>3</td><td>N</td><td> </td><td></td></tr>
<tr><td>60222-2350</td><td>2700mm span, 1200mm rise reinforced concrete box culvert, double barrel</td><td>m</td><td>9 FEET SPAN, 4 FEET RISE REINFORCED CONCRETE BOX CULVERT, DOUBLE BARREL</td><td>LNFT</td><td>0</td><td>3</td><td>N</td><td> </td><td></td></tr>
<tr><td>60222-2400</td><td>2700mm span, 1500mm rise reinforced concrete box culvert, double barrel</td><td>m</td><td>9 FEET SPAN, 5 FEET RISE REINFORCED CONCRETE BOX CULVERT, DOUBLE BARREL</td><td>LNFT</td><td>0</td><td>3</td><td>N</td><td> </td><td></td></tr>
<tr><td>60222-2450</td><td>2700mm span, 1800mm rise reinforced concrete box culvert, double barrel</td><td>m</td><td>9 FEET SPAN, 6 FEET RISE REINFORCED CONCRETE BOX CULVERT, DOUBLE BARREL</td><td>LNFT</td><td>0</td><td>3</td><td>N</td><td> </td><td></td></tr>
<tr><td>60222-2500</td><td>2700mm span, 2100mm rise reinforced concrete box culvert, double barrel</td><td>m</td><td>9 FEET SPAN, 7 FEET RISE REINFORCED CONCRETE BOX CULVERT, DOUBLE BARREL</td><td>LNFT</td><td>0</td><td>3</td><td>N</td><td> </td><td></td></tr>
<tr><td>60222-2550</td><td>2700mm span, 2400mm rise reinforced concrete box culvert, double barrel</td><td>m</td><td>9 FEET SPAN, 8 FEET RISE REINFORCED CONCRETE BOX CULVERT, DOUBLE BARREL</td><td>LNFT</td><td>0</td><td>3</td><td>N</td><td> </td><td></td></tr>
<tr><td>60222-2600</td><td>2700mm span, 2700mm rise reinforced concrete box culvert, double barrel</td><td>m</td><td>9 FEET SPAN, 9 FEET RISE REINFORCED CONCRETE BOX CULVERT, DOUBLE BARREL</td><td>LNFT</td><td>0</td><td>3</td><td>N</td><td> </td><td></td></tr>
<tr><td>60222-2650</td><td>2700mm span, 3000mm rise reinforced concrete box culvert, double barrel</td><td>m</td><td>9 FEET SPAN, 10 FEET RISE REINFORCED CONCRETE BOX CULVERT, DOUBLE BARREL</td><td>LNFT</td><td>0</td><td>3</td><td>N</td><td> </td><td></td></tr>
<tr><td>60222-2700</td><td>2700mm span, 3300mm rise reinforced concrete box culvert, double barrel</td><td>m</td><td>9 FEET SPAN, 11 FEET RISE REINFORCED CONCRETE BOX CULVERT, DOUBLE BARREL</td><td>LNFT</td><td>0</td><td>3</td><td>N</td><td> </td><td></td></tr>
<tr><td>60222-2750</td><td>2700mm span, 3600mm rise reinforced concrete box culvert, double barrel</td><td>m</td><td>9 FEET SPAN, 12 FEET RISE REINFORCED CONCRETE BOX CULVERT, DOUBLE BARREL</td><td>LNFT</td><td>0</td><td>3</td><td>N</td><td> </td><td></td></tr>
<tr><td>60222-2800</td><td>2700mm span, 4200mm rise reinforced concrete box culvert, double barrel</td><td>m</td><td>9 FEET SPAN, 14 FEET RISE REINFORCED CONCRETE BOX CULVERT, DOUBLE BARREL</td><td>LNFT</td><td>0</td><td>3</td><td>N</td><td> </td><td></td></tr>
<tr><td>60222-2850</td><td>2700mm span, 4800mm rise reinforced concrete box culvert, double barrel</td><td>m</td><td>9 FEET SPAN, 16 FEET RISE REINFORCED CONCRETE BOX CULVERT, DOUBLE BARREL</td><td>LNFT</td><td>0</td><td>3</td><td>N</td><td> </td><td></td></tr>
<tr><td>60222-2900</td><td>3000mm span, 900mm rise reinforced concrete box culvert, double barrel</td><td>m</td><td>10 FEET SPAN, 3 FEET RISE REINFORCED CONCRETE BOX CULVERT, DOUBLE BARREL</td><td>LNFT</td><td>0</td><td>3</td><td>N</td><td> </td><td></td></tr>
<tr><td>60222-2950</td><td>3000mm span, 1200mm rise reinforced concrete box culvert, double barrel</td><td>m</td><td>10 FEET SPAN, 4 FEET RISE REINFORCED CONCRETE BOX CULVERT, DOUBLE BARREL</td><td>LNFT</td><td>0</td><td>3</td><td>N</td><td> </td><td></td></tr>
<tr><td>60222-3000</td><td>3000mm span, 1500mm rise reinforced concrete box culvert, double barrel</td><td>m</td><td>10 FEET SPAN, 5 FEET RISE REINFORCED CONCRETE BOX CULVERT, DOUBLE BARREL</td><td>LNFT</td><td>0</td><td>3</td><td>N</td><td> </td><td></td></tr>
<tr><td>60222-3050</td><td>3000mm span, 1800mm rise reinforced concrete box culvert, double barrel</td><td>m</td><td>10 FEET SPAN, 6 FEET RISE REINFORCED CONCRETE BOX CULVERT, DOUBLE BARREL</td><td>LNFT</td><td>0</td><td>3</td><td>N</td><td> </td><td></td></tr>
<tr><td>60222-3100</td><td>3000mm span, 2100mm rise reinforced concrete box culvert, double barrel</td><td>m</td><td>10 FEET SPAN, 7 FEET RISE REINFORCED CONCRETE BOX CULVERT, DOUBLE BARREL</td><td>LNFT</td><td>0</td><td>3</td><td>N</td><td> </td><td></td></tr>
<tr><td>60222-3150</td><td>3000mm span, 2400mm rise reinforced concrete box culvert, double barrel</td><td>m</td><td>10 FEET SPAN, 8 FEET RISE REINFORCED CONCRETE BOX CULVERT, DOUBLE BARREL</td><td>LNFT</td><td>0</td><td>3</td><td>N</td><td> </td><td></td></tr>
<tr><td>60222-3200</td><td>3000mm span, 2700mm rise reinforced concrete box culvert, double barrel</td><td>m</td><td>10 FEET SPAN, 9 FEET RISE REINFORCED CONCRETE BOX CULVERT, DOUBLE BARREL</td><td>LNFT</td><td>0</td><td>3</td><td>N</td><td> </td><td></td></tr>
<tr><td>60222-3250</td><td>3000mm span, 3000mm rise reinforced concrete box culvert, double barrel</td><td>m</td><td>10 FEET SPAN, 10 FEET RISE REINFORCED CONCRETE BOX CULVERT, DOUBLE BARREL</td><td>LNFT</td><td>0</td><td>3</td><td>N</td><td> </td><td></td></tr>
<tr><td>60222-3300</td><td>3000mm span, 3300mm rise reinforced concrete box culvert, double barrel</td><td>m</td><td>10 FEET SPAN, 11 FEET RISE REINFORCED CONCRETE BOX CULVERT, DOUBLE BARREL</td><td>LNFT</td><td>0</td><td>3</td><td>N</td><td> </td><td></td></tr>
<tr><td>60222-3350</td><td>3000mm span, 3600mm rise reinforced concrete box culvert, double barrel</td><td>m</td><td>10 FEET SPAN, 12 FEET RISE REINFORCED CONCRETE BOX CULVERT, DOUBLE BARREL</td><td>LNFT</td><td>0</td><td>3</td><td>N</td><td> </td><td></td></tr>
<tr><td>60222-3400</td><td>3000mm span, 4200mm rise reinforced concrete box culvert, double barrel</td><td>m</td><td>10 FEET SPAN, 14 FEET RISE REINFORCED CONCRETE BOX CULVERT, DOUBLE BARREL</td><td>LNFT</td><td>0</td><td>3</td><td>N</td><td> </td><td></td></tr>
<tr><td>60222-3450</td><td>3000mm span, 4800mm rise reinforced concrete box culvert, double barrel</td><td>m</td><td>10 FEET SPAN, 16 FEET RISE REINFORCED CONCRETE BOX CULVERT, DOUBLE BARREL</td><td>LNFT</td><td>0</td><td>3</td><td>N</td><td> </td><td></td></tr>
<tr><td>60222-3500</td><td>3300mm span, 1500mm rise reinforced concrete box culvert, double barrel</td><td>m</td><td>11 FEET SPAN, 5 FEET RISE REINFORCED CONCRETE BOX CULVERT, DOUBLE BARREL</td><td>LNFT</td><td>0</td><td>3</td><td>N</td><td> </td><td></td></tr>
<tr><td>60222-3550</td><td>3300mm span, 1800mm rise reinforced concrete box culvert, double barrel</td><td>m</td><td>11 FEET SPAN, 6 FEET RISE REINFORCED CONCRETE BOX CULVERT, DOUBLE BARREL</td><td>LNFT</td><td>0</td><td>3</td><td>N</td><td> </td><td></td></tr>
<tr><td>60222-3600</td><td>3300mm span, 2100mm rise reinforced concrete box culvert, double barrel</td><td>m</td><td>11 FEET SPAN, 7 FEET RISE REINFORCED CONCRETE BOX CULVERT, DOUBLE BARREL</td><td>LNFT</td><td>0</td><td>3</td><td>N</td><td> </td><td></td></tr>
<tr><td>60222-3650</td><td>3300mm span, 2400mm rise reinforced concrete box culvert, double barrel</td><td>m</td><td>11 FEET SPAN, 8 FEET RISE REINFORCED CONCRETE BOX CULVERT, DOUBLE BARREL</td><td>LNFT</td><td>0</td><td>3</td><td>N</td><td> </td><td></td></tr>
<tr><td>60222-3700</td><td>3300mm span, 2700mm rise reinforced concrete box culvert, double barrel</td><td>m</td><td>11 FEET SPAN, 9 FEET RISE REINFORCED CONCRETE BOX CULVERT, DOUBLE BARREL</td><td>LNFT</td><td>0</td><td>3</td><td>N</td><td> </td><td></td></tr>
<tr><td>60222-3750</td><td>3300mm span, 3000mm rise reinforced concrete box culvert, double barrel</td><td>m</td><td>11 FEET SPAN, 10 FEET RISE REINFORCED CONCRETE BOX CULVERT, DOUBLE BARREL</td><td>LNFT</td><td>0</td><td>3</td><td>N</td><td> </td><td></td></tr>
<tr><td>60222-3800</td><td>3300mm span, 3300mm rise reinforced concrete box culvert, double barrel</td><td>m</td><td>11 FEET SPAN, 11 FEET RISE REINFORCED CONCRETE BOX CULVERT, DOUBLE BARREL</td><td>LNFT</td><td>0</td><td>3</td><td>N</td><td> </td><td></td></tr>
<tr><td>60222-3850</td><td>3300mm span, 3600mm rise reinforced concrete box culvert, double barrel</td><td>m</td><td>11 FEET SPAN, 12 FEET RISE REINFORCED CONCRETE BOX CULVERT, DOUBLE BARREL</td><td>LNFT</td><td>0</td><td>3</td><td>N</td><td> </td><td></td></tr>
<tr><td>60222-3900</td><td>3300mm span, 4200mm rise reinforced concrete box culvert, double barrel</td><td>m</td><td>11 FEET SPAN, 14 FEET RISE REINFORCED CONCRETE BOX CULVERT, DOUBLE BARREL</td><td>LNFT</td><td>0</td><td>3</td><td>N</td><td> </td><td></td></tr>
<tr><td>60222-3950</td><td>3300mm span, 4800mm rise reinforced concrete box culvert, double barrel</td><td>m</td><td>11 FEET SPAN, 16 FEET RISE REINFORCED CONCRETE BOX CULVERT, DOUBLE BARREL</td><td>LNFT</td><td>0</td><td>3</td><td>N</td><td> </td><td></td></tr>
<tr><td>60222-4000</td><td>3600mm span, 2100mm rise reinforced concrete box culvert, double barrel</td><td>m</td><td>12 FEET SPAN, 7 FEET RISE REINFORCED CONCRETE BOX CULVERT, DOUBLE BARREL</td><td>LNFT</td><td>0</td><td>3</td><td>N</td><td> </td><td></td></tr>
<tr><td>60222-4050</td><td>3600mm span, 2400mm rise reinforced concrete box culvert, double barrel</td><td>m</td><td>12 FEET SPAN, 8 FEET RISE REINFORCED CONCRETE BOX CULVERT, DOUBLE BARREL</td><td>LNFT</td><td>0</td><td>3</td><td>N</td><td> </td><td></td></tr>
<tr><td>60222-4100</td><td>3600mm span, 2700mm rise reinforced concrete box culvert, double barrel</td><td>m</td><td>12 FEET SPAN, 9 FEET RISE REINFORCED CONCRETE BOX CULVERT, DOUBLE BARREL</td><td>LNFT</td><td>0</td><td>3</td><td>N</td><td> </td><td></td></tr>
<tr><td>60222-4150</td><td>3600mm span, 3000mm rise reinforced concrete box culvert, double barrel</td><td>m</td><td>12 FEET SPAN, 10 FEET RISE REINFORCED CONCRETE BOX CULVERT, DOUBLE BARREL</td><td>LNFT</td><td>0</td><td>3</td><td>N</td><td> </td><td></td></tr>
<tr><td>60222-4200</td><td>3600mm span, 3300mm rise reinforced concrete box culvert, double barrel</td><td>m</td><td>12 FEET SPAN, 11 FEET RISE REINFORCED CONCRETE BOX CULVERT, DOUBLE BARREL</td><td>LNFT</td><td>0</td><td>3</td><td>N</td><td> </td><td></td></tr>
<tr><td>60222-4250</td><td>3600mm span, 3600mm rise reinforced concrete box culvert, double barrel</td><td>m</td><td>12 FEET SPAN, 12 FEET RISE REINFORCED CONCRETE BOX CULVERT, DOUBLE BARREL</td><td>LNFT</td><td>0</td><td>3</td><td>N</td><td> </td><td></td></tr>
<tr><td>60222-4300</td><td>3600mm span, 4200mm rise reinforced concrete box culvert, double barrel</td><td>m</td><td>12 FEET SPAN, 14 FEET RISE REINFORCED CONCRETE BOX CULVERT, DOUBLE BARREL</td><td>LNFT</td><td>0</td><td>3</td><td>N</td><td> </td><td></td></tr>
<tr><td>60222-4350</td><td>4200mm span, 1800mm rise reinforced concrete box culvert, double barrel</td><td>m</td><td>14 FEET SPAN, 6 FEET RISE REINFORCED CONCRETE BOX CULVERT, DOUBLE BARREL</td><td>LNFT</td><td>0</td><td>3</td><td>N</td><td> </td><td></td></tr>
<tr><td>60222-4400</td><td>4200mm span, 2100mm rise reinforced concrete box culvert, double barrel</td><td>m</td><td>14 FEET SPAN, 7 FEET RISE REINFORCED CONCRETE BOX CULVERT, DOUBLE BARREL</td><td>LNFT</td><td>0</td><td>3</td><td>N</td><td> </td><td></td></tr>
<tr><td>60222-4450</td><td>4200mm span, 2400mm rise reinforced concrete box culvert, double barrel</td><td>m</td><td>14 FEET SPAN, 8 FEET RISE REINFORCED CONCRETE BOX CULVERT, DOUBLE BARREL</td><td>LNFT</td><td>0</td><td>3</td><td>N</td><td> </td><td></td></tr>
<tr><td>60222-4500</td><td>4200mm span, 2700mm rise reinforced concrete box culvert, double barrel</td><td>m</td><td>14 FEET SPAN, 9 FEET RISE REINFORCED CONCRETE BOX CULVERT, DOUBLE BARREL</td><td>LNFT</td><td>0</td><td>3</td><td>N</td><td> </td><td></td></tr>
<tr><td>60222-4550</td><td>4200mm span, 3000mm rise reinforced concrete box culvert, double barrel</td><td>m</td><td>14 FEET SPAN, 10 FEET RISE REINFORCED CONCRETE BOX CULVERT, DOUBLE BARREL</td><td>LNFT</td><td>0</td><td>3</td><td>N</td><td> </td><td></td></tr>
<tr><td>60222-4600</td><td>4200mm span, 3300mm rise reinforced concrete box culvert, double barrel</td><td>m</td><td>14 FEET SPAN, 11 FEET RISE REINFORCED CONCRETE BOX CULVERT, DOUBLE BARREL</td><td>LNFT</td><td>0</td><td>3</td><td>N</td><td> </td><td></td></tr>
<tr><td>60222-4650</td><td>4200mm span, 3600mm rise reinforced concrete box culvert, double barrel</td><td>m</td><td>14 FEET SPAN, 12 FEET RISE REINFORCED CONCRETE BOX CULVERT, DOUBLE BARREL</td><td>LNFT</td><td>0</td><td>3</td><td>N</td><td> </td><td></td></tr>
<tr><td>60222-4700</td><td>4200mm span, 4200mm rise reinforced concrete box culvert, double barrel</td><td>m</td><td>14 FEET SPAN, 14 FEET RISE REINFORCED CONCRETE BOX CULVERT, DOUBLE BARREL</td><td>LNFT</td><td>0</td><td>3</td><td>N</td><td> </td><td></td></tr>
<tr><td>60222-4750</td><td>4200mm span, 4800mm rise reinforced concrete box culvert, double barrel</td><td>m</td><td>14 FEET SPAN, 16 FEET RISE REINFORCED CONCRETE BOX CULVERT, DOUBLE BARREL</td><td>LNFT</td><td>0</td><td>3</td><td>N</td><td> </td><td></td></tr>
<tr><td>60222-4800</td><td>7200mm span, 2400mm rise reinforced concrete box culvert, double barrel</td><td>m</td><td>24 FEET SPAN, 8 FEET RISE REINFORCED CONCRETE BOX CULVERT, DOUBLE BARREL</td><td>LNFT</td><td>0</td><td>3</td><td>N</td><td> </td><td></td></tr>
<tr><td>60223-0100</td><td>900mm span, 900mm rise reinforced concrete box culvert, triple barrel</td><td>m</td><td>3 FEET SPAN, 3 FEET RISE REINFORCED CONCRETE BOX CULVERT, TRIPLE BARREL</td><td>LNFT</td><td>0</td><td>3</td><td>N</td><td> </td><td></td></tr>
<tr><td>60223-0150</td><td>900mm span, 1200mm rise reinforced concrete box culvert, triple barrel</td><td>m</td><td>3 FEET SPAN, 4 FEET RISE REINFORCED CONCRETE BOX CULVERT, TRIPLE BARREL</td><td>LNFT</td><td>0</td><td>3</td><td>N</td><td> </td><td></td></tr>
<tr><td>60223-0200</td><td>900mm span, 1500mm rise reinforced concrete box culvert, triple barrel</td><td>m</td><td>3 FEET SPAN, 5 FEET RISE REINFORCED CONCRETE BOX CULVERT, TRIPLE BARREL</td><td>LNFT</td><td>0</td><td>3</td><td>N</td><td> </td><td></td></tr>
<tr><td>60223-0250</td><td>900mm span, 1800mm rise reinforced concrete box culvert, triple barrel</td><td>m</td><td>3 FEET SPAN, 6 FEET RISE REINFORCED CONCRETE BOX CULVERT, TRIPLE BARREL</td><td>LNFT</td><td>0</td><td>3</td><td>N</td><td> </td><td></td></tr>
<tr><td>60223-0300</td><td>1200mm span, 900mm rise reinforced concrete box culvert, triple barrel</td><td>m</td><td>4 FEET SPAN, 3 FEET RISE REINFORCED CONCRETE BOX CULVERT, TRIPLE BARREL</td><td>LNFT</td><td>0</td><td>3</td><td>N</td><td> </td><td></td></tr>
<tr><td>60223-0350</td><td>1200mm span, 1200mm rise reinforced concrete box culvert, triple barrel</td><td>m</td><td>4 FEET SPAN, 4 FEET RISE REINFORCED CONCRETE BOX CULVERT, TRIPLE BARREL</td><td>LNFT</td><td>0</td><td>3</td><td>N</td><td> </td><td></td></tr>
<tr><td>60223-0400</td><td>1200mm span, 1500mm rise reinforced concrete box culvert, triple barrel</td><td>m</td><td>4 FEET SPAN, 5 FEET RISE REINFORCED CONCRETE BOX CULVERT, TRIPLE BARREL</td><td>LNFT</td><td>0</td><td>3</td><td>N</td><td> </td><td></td></tr>
<tr><td>60223-0450</td><td>1200mm span, 1800mm rise reinforced concrete box culvert, triple barrel</td><td>m</td><td>4 FEET SPAN, 6 FEET RISE REINFORCED CONCRETE BOX CULVERT, TRIPLE BARREL</td><td>LNFT</td><td>0</td><td>3</td><td>N</td><td> </td><td></td></tr>
<tr><td>60223-0500</td><td>1200mm span, 2100mm rise reinforced concrete box culvert, triple barrel</td><td>m</td><td>4 FEET SPAN, 7 FEET RISE REINFORCED CONCRETE BOX CULVERT, TRIPLE BARREL</td><td>LNFT</td><td>0</td><td>3</td><td>N</td><td> </td><td></td></tr>
<tr><td>60223-0550</td><td>1500mm span, 900mm rise reinforced concrete box culvert, triple barrel</td><td>m</td><td>5 FEET SPAN, 3 FEET RISE REINFORCED CONCRETE BOX CULVERT, TRIPLE BARREL</td><td>LNFT</td><td>0</td><td>3</td><td>N</td><td> </td><td></td></tr>
<tr><td>60223-0600</td><td>1500mm span, 1200mm rise reinforced concrete box culvert, triple barrel</td><td>m</td><td>5 FEET SPAN, 4 FEET RISE REINFORCED CONCRETE BOX CULVERT, TRIPLE BARREL</td><td>LNFT</td><td>0</td><td>3</td><td>N</td><td> </td><td></td></tr>
<tr><td>60223-0650</td><td>1500mm span, 1500mm rise reinforced concrete box culvert, triple barrel</td><td>m</td><td>5 FEET SPAN, 5 FEET RISE REINFORCED CONCRETE BOX CULVERT, TRIPLE BARREL</td><td>LNFT</td><td>0</td><td>3</td><td>N</td><td> </td><td></td></tr>
<tr><td>60223-0700</td><td>1500mm span, 1800mm rise reinforced concrete box culvert, triple barrel</td><td>m</td><td>5 FEET SPAN, 6 FEET RISE REINFORCED CONCRETE BOX CULVERT, TRIPLE BARREL</td><td>LNFT</td><td>0</td><td>3</td><td>N</td><td> </td><td></td></tr>
<tr><td>60223-0750</td><td>1500mm span, 2100mm rise reinforced concrete box culvert, triple barrel</td><td>m</td><td>5 FEET SPAN, 7 FEET RISE REINFORCED CONCRETE BOX CULVERT, TRIPLE BARREL</td><td>LNFT</td><td>0</td><td>3</td><td>N</td><td> </td><td></td></tr>
<tr><td>60223-0800</td><td>1500mm span, 2400mm rise reinforced concrete box culvert, triple barrel</td><td>m</td><td>5 FEET SPAN, 8 FEET RISE REINFORCED CONCRETE BOX CULVERT, TRIPLE BARREL</td><td>LNFT</td><td>0</td><td>3</td><td>N</td><td> </td><td></td></tr>
<tr><td>60223-0850</td><td>1500mm span, 2700mm rise reinforced concrete box culvert, triple barrel</td><td>m</td><td>5 FEET SPAN, 9 FEET RISE REINFORCED CONCRETE BOX CULVERT, TRIPLE BARREL</td><td>LNFT</td><td>0</td><td>3</td><td>N</td><td> </td><td></td></tr>
<tr><td>60223-0900</td><td>1500mm span, 3000mm rise reinforced concrete box culvert, triple barrel</td><td>m</td><td>5 FEET SPAN, 10 FEET RISE REINFORCED CONCRETE BOX CULVERT, TRIPLE BARREL</td><td>LNFT</td><td>0</td><td>3</td><td>N</td><td> </td><td></td></tr>
<tr><td>60223-0950</td><td>1500mm span, 3300mm rise reinforced concrete box culvert, triple barrel</td><td>m</td><td>5 FEET SPAN, 11 FEET RISE REINFORCED CONCRETE BOX CULVERT, TRIPLE BARREL</td><td>LNFT</td><td>0</td><td>3</td><td>N</td><td> </td><td></td></tr>
<tr><td>60223-1000</td><td>1500mm span, 3600mm rise reinforced concrete box culvert, triple barrel</td><td>m</td><td>5 FEET SPAN, 12 FEET RISE REINFORCED CONCRETE BOX CULVERT, TRIPLE BARREL</td><td>LNFT</td><td>0</td><td>3</td><td>N</td><td> </td><td></td></tr>
<tr><td>60223-1050</td><td>1500mm span, 4200mm rise reinforced concrete box culvert, triple barrel</td><td>m</td><td>5 FEET SPAN, 14 FEET RISE REINFORCED CONCRETE BOX CULVERT, TRIPLE BARREL</td><td>LNFT</td><td>0</td><td>3</td><td>N</td><td> </td><td></td></tr>
<tr><td>60223-1100</td><td>1500mm span, 4800mm rise reinforced concrete box culvert, triple barrel</td><td>m</td><td>5 FEET SPAN, 16 FEET RISE REINFORCED CONCRETE BOX CULVERT, TRIPLE BARREL</td><td>LNFT</td><td>0</td><td>3</td><td>N</td><td> </td><td></td></tr>
<tr><td>60223-1150</td><td>1800mm span, 900mm rise reinforced concrete box culvert, triple barrel</td><td>m</td><td>6 FEET SPAN, 3 FEET RISE REINFORCED CONCRETE BOX CULVERT, TRIPLE BARREL</td><td>LNFT</td><td>0</td><td>3</td><td>N</td><td> </td><td></td></tr>
<tr><td>60223-1200</td><td>1800mm span, 1200mm rise reinforced concrete box culvert, triple barrel</td><td>m</td><td>6 FEET SPAN, 4 FEET RISE REINFORCED CONCRETE BOX CULVERT, TRIPLE BARREL</td><td>LNFT</td><td>0</td><td>3</td><td>N</td><td> </td><td></td></tr>
<tr><td>60223-1250</td><td>1800mm span, 1500mm rise reinforced concrete box culvert, triple barrel</td><td>m</td><td>6 FEET SPAN, 5 FEET RISE REINFORCED CONCRETE BOX CULVERT, TRIPLE BARREL</td><td>LNFT</td><td>0</td><td>3</td><td>N</td><td> </td><td></td></tr>
<tr><td>60223-1300</td><td>1800mm span, 1800mm rise reinforced concrete box culvert, triple barrel</td><td>m</td><td>6 FEET SPAN, 6 FEET RISE REINFORCED CONCRETE BOX CULVERT, TRIPLE BARREL</td><td>LNFT</td><td>0</td><td>3</td><td>N</td><td> </td><td></td></tr>
<tr><td>60223-1350</td><td>1800mm span, 2100mm rise reinforced concrete box culvert, triple barrel</td><td>m</td><td>6 FEET SPAN, 7 FEET RISE REINFORCED CONCRETE BOX CULVERT, TRIPLE BARREL</td><td>LNFT</td><td>0</td><td>3</td><td>N</td><td> </td><td></td></tr>
<tr><td>60223-1400</td><td>1800mm span, 2400mm rise reinforced concrete box culvert, triple barrel</td><td>m</td><td>6 FEET SPAN, 8 FEET RISE REINFORCED CONCRETE BOX CULVERT, TRIPLE BARREL</td><td>LNFT</td><td>0</td><td>3</td><td>N</td><td> </td><td></td></tr>
<tr><td>60223-1450</td><td>1800mm span, 2700mm rise reinforced concrete box culvert, triple barrel</td><td>m</td><td>6 FEET SPAN, 9 FEET RISE REINFORCED CONCRETE BOX CULVERT, TRIPLE BARREL</td><td>LNFT</td><td>0</td><td>3</td><td>N</td><td> </td><td></td></tr>
<tr><td>60223-1500</td><td>1800mm span, 3000mm rise reinforced concrete box culvert, triple barrel</td><td>m</td><td>6 FEET SPAN, 10 FEET RISE REINFORCED CONCRETE BOX CULVERT, TRIPLE BARREL</td><td>LNFT</td><td>0</td><td>3</td><td>N</td><td> </td><td></td></tr>
<tr><td>60223-1550</td><td>1800mm span, 3300mm rise reinforced concrete box culvert, triple barrel</td><td>m</td><td>6 FEET SPAN, 11 FEET RISE REINFORCED CONCRETE BOX CULVERT, TRIPLE BARREL</td><td>LNFT</td><td>0</td><td>3</td><td>N</td><td> </td><td></td></tr>
<tr><td>60223-1600</td><td>1800mm span, 3600mm rise reinforced concrete box culvert, triple barrel</td><td>m</td><td>6 FEET SPAN, 12 FEET RISE REINFORCED CONCRETE BOX CULVERT, TRIPLE BARREL</td><td>LNFT</td><td>0</td><td>3</td><td>N</td><td> </td><td></td></tr>
<tr><td>60223-1650</td><td>1800mm span, 4200mm rise reinforced concrete box culvert, triple barrel</td><td>m</td><td>6 FEET SPAN, 14 FEET RISE REINFORCED CONCRETE BOX CULVERT, TRIPLE BARREL</td><td>LNFT</td><td>0</td><td>3</td><td>N</td><td> </td><td></td></tr>
<tr><td>60223-1700</td><td>1800mm span, 4800mm rise reinforced concrete box culvert, triple barrel</td><td>m</td><td>6 FEET SPAN, 16 FEET RISE REINFORCED CONCRETE BOX CULVERT, TRIPLE BARREL</td><td>LNFT</td><td>0</td><td>3</td><td>N</td><td> </td><td></td></tr>
<tr><td>60223-1750</td><td>2400mm span, 900mm rise reinforced concrete box culvert, triple barrel</td><td>m</td><td>8 FEET SPAN, 3 FEET RISE REINFORCED CONCRETE BOX CULVERT, TRIPLE BARREL</td><td>LNFT</td><td>0</td><td>3</td><td>N</td><td> </td><td></td></tr>
<tr><td>60223-1800</td><td>2400mm span, 1200mm rise reinforced concrete box culvert, triple barrel</td><td>m</td><td>8 FEET SPAN, 4 FEET RISE REINFORCED CONCRETE BOX CULVERT, TRIPLE BARREL</td><td>LNFT</td><td>0</td><td>3</td><td>N</td><td> </td><td></td></tr>
<tr><td>60223-1850</td><td>2400mm span, 1500mm rise reinforced concrete box culvert, triple barrel</td><td>m</td><td>8 FEET SPAN, 5 FEET RISE REINFORCED CONCRETE BOX CULVERT, TRIPLE BARREL</td><td>LNFT</td><td>0</td><td>3</td><td>N</td><td> </td><td></td></tr>
<tr><td>60223-1900</td><td>2400mm span, 1800mm rise reinforced concrete box culvert, triple barrel</td><td>m</td><td>8 FEET SPAN, 6 FEET RISE REINFORCED CONCRETE BOX CULVERT, TRIPLE BARREL</td><td>LNFT</td><td>0</td><td>3</td><td>N</td><td> </td><td></td></tr>
<tr><td>60223-1950</td><td>2400mm span, 2100mm rise reinforced concrete box culvert, triple barrel</td><td>m</td><td>8 FEET SPAN, 7 FEET RISE REINFORCED CONCRETE BOX CULVERT, TRIPLE BARREL</td><td>LNFT</td><td>0</td><td>3</td><td>N</td><td> </td><td></td></tr>
<tr><td>60223-2000</td><td>2400mm span, 2400mm rise reinforced concrete box culvert, triple barrel</td><td>m</td><td>8 FEET SPAN, 8 FEET RISE REINFORCED CONCRETE BOX CULVERT, TRIPLE BARREL</td><td>LNFT</td><td>0</td><td>3</td><td>N</td><td> </td><td></td></tr>
<tr><td>60223-2050</td><td>2400mm span, 2700mm rise reinforced concrete box culvert, triple barrel</td><td>m</td><td>8 FEET SPAN, 9 FEET RISE REINFORCED CONCRETE BOX CULVERT, TRIPLE BARREL</td><td>LNFT</td><td>0</td><td>3</td><td>N</td><td> </td><td></td></tr>
<tr><td>60223-2100</td><td>2400mm span, 3000mm rise reinforced concrete box culvert, triple barrel</td><td>m</td><td>8 FEET SPAN, 10 FEET RISE REINFORCED CONCRETE BOX CULVERT, TRIPLE BARREL</td><td>LNFT</td><td>0</td><td>3</td><td>N</td><td> </td><td></td></tr>
<tr><td>60223-2150</td><td>2400mm span, 3300mm rise reinforced concrete box culvert, triple barrel</td><td>m</td><td>8 FEET SPAN, 11 FEET RISE REINFORCED CONCRETE BOX CULVERT, TRIPLE BARREL</td><td>LNFT</td><td>0</td><td>3</td><td>N</td><td> </td><td></td></tr>
<tr><td>60223-2200</td><td>2400mm span, 3600mm rise reinforced concrete box culvert, triple barrel</td><td>m</td><td>8 FEET SPAN, 12 FEET RISE REINFORCED CONCRETE BOX CULVERT, TRIPLE BARREL</td><td>LNFT</td><td>0</td><td>3</td><td>N</td><td> </td><td></td></tr>
<tr><td>60223-2250</td><td>2400mm span, 4200mm rise reinforced concrete box culvert, triple barrel</td><td>m</td><td>8 FEET SPAN, 14 FEET RISE REINFORCED CONCRETE BOX CULVERT, TRIPLE BARREL</td><td>LNFT</td><td>0</td><td>3</td><td>N</td><td> </td><td></td></tr>
<tr><td>60223-2300</td><td>2700mm span, 900mm rise reinforced concrete box culvert, triple barrel</td><td>m</td><td>9 FEET SPAN, 3 FEET RISE REINFORCED CONCRETE BOX CULVERT, TRIPLE BARREL</td><td>LNFT</td><td>0</td><td>3</td><td>N</td><td> </td><td></td></tr>
<tr><td>60223-2350</td><td>2700mm span, 1200mm rise reinforced concrete box culvert, triple barrel</td><td>m</td><td>9 FEET SPAN, 4 FEET RISE REINFORCED CONCRETE BOX CULVERT, TRIPLE BARREL</td><td>LNFT</td><td>0</td><td>3</td><td>N</td><td> </td><td></td></tr>
<tr><td>60223-2400</td><td>2700mm span, 1500mm rise reinforced concrete box culvert, triple barrel</td><td>m</td><td>9 FEET SPAN, 5 FEET RISE REINFORCED CONCRETE BOX CULVERT, TRIPLE BARREL</td><td>LNFT</td><td>0</td><td>3</td><td>N</td><td> </td><td></td></tr>
<tr><td>60223-2450</td><td>2700mm span, 1800mm rise reinforced concrete box culvert, triple barrel</td><td>m</td><td>9 FEET SPAN, 6 FEET RISE REINFORCED CONCRETE BOX CULVERT, TRIPLE BARREL</td><td>LNFT</td><td>0</td><td>3</td><td>N</td><td> </td><td></td></tr>
<tr><td>60223-2500</td><td>2700mm span, 2100mm rise reinforced concrete box culvert, triple barrel</td><td>m</td><td>9 FEET SPAN, 7 FEET RISE REINFORCED CONCRETE BOX CULVERT, TRIPLE BARREL</td><td>LNFT</td><td>0</td><td>3</td><td>N</td><td> </td><td></td></tr>
<tr><td>60223-2550</td><td>2700mm span, 2400mm rise reinforced concrete box culvert, triple barrel</td><td>m</td><td>9 FEET SPAN, 8 FEET RISE REINFORCED CONCRETE BOX CULVERT, TRIPLE BARREL</td><td>LNFT</td><td>0</td><td>3</td><td>N</td><td> </td><td></td></tr>
<tr><td>60223-2600</td><td>2700mm span, 2700mm rise reinforced concrete box culvert, triple barrel</td><td>m</td><td>9 FEET SPAN, 9 FEET RISE REINFORCED CONCRETE BOX CULVERT, TRIPLE BARREL</td><td>LNFT</td><td>0</td><td>3</td><td>N</td><td> </td><td></td></tr>
<tr><td>60223-2650</td><td>2700mm span, 3000mm rise reinforced concrete box culvert, triple barrel</td><td>m</td><td>9 FEET SPAN, 10 FEET RISE REINFORCED CONCRETE BOX CULVERT, TRIPLE BARREL</td><td>LNFT</td><td>0</td><td>3</td><td>N</td><td> </td><td></td></tr>
<tr><td>60223-2700</td><td>2700mm span, 3300mm rise reinforced concrete box culvert, triple barrel</td><td>m</td><td>9 FEET SPAN, 11 FEET RISE REINFORCED CONCRETE BOX CULVERT, TRIPLE BARREL</td><td>LNFT</td><td>0</td><td>3</td><td>N</td><td> </td><td></td></tr>
<tr><td>60223-2750</td><td>2700mm span, 3600mm rise reinforced concrete box culvert, triple barrel</td><td>m</td><td>9 FEET SPAN, 12 FEET RISE REINFORCED CONCRETE BOX CULVERT, TRIPLE BARREL</td><td>LNFT</td><td>0</td><td>3</td><td>N</td><td> </td><td></td></tr>
<tr><td>60223-2800</td><td>2700mm span, 4200mm rise reinforced concrete box culvert, triple barrel</td><td>m</td><td>9 FEET SPAN, 14 FEET RISE REINFORCED CONCRETE BOX CULVERT, TRIPLE BARREL</td><td>LNFT</td><td>0</td><td>3</td><td>N</td><td> </td><td></td></tr>
<tr><td>60223-2850</td><td>2700mm span, 4800mm rise reinforced concrete box culvert, triple barrel</td><td>m</td><td>9 FEET SPAN, 16 FEET RISE REINFORCED CONCRETE BOX CULVERT, TRIPLE BARREL</td><td>LNFT</td><td>0</td><td>3</td><td>N</td><td> </td><td></td></tr>
<tr><td>60223-2900</td><td>3000mm span, 900mm rise reinforced concrete box culvert, triple barrel</td><td>m</td><td>10 FEET SPAN, 3 FEET RISE REINFORCED CONCRETE BOX CULVERT, TRIPLE BARREL</td><td>LNFT</td><td>0</td><td>3</td><td>N</td><td> </td><td></td></tr>
<tr><td>60223-2950</td><td>3000mm span, 1200mm rise reinforced concrete box culvert, triple barrel</td><td>m</td><td>10 FEET SPAN, 4 FEET RISE REINFORCED CONCRETE BOX CULVERT, TRIPLE BARREL</td><td>LNFT</td><td>0</td><td>3</td><td>N</td><td> </td><td></td></tr>
<tr><td>60223-3000</td><td>3000mm span, 1500mm rise reinforced concrete box culvert, triple barrel</td><td>m</td><td>10 FEET SPAN, 5 FEET RISE REINFORCED CONCRETE BOX CULVERT, TRIPLE BARREL</td><td>LNFT</td><td>0</td><td>3</td><td>N</td><td> </td><td></td></tr>
<tr><td>60223-3050</td><td>3000mm span, 1800mm rise reinforced concrete box culvert, triple barrel</td><td>m</td><td>10 FEET SPAN, 6 FEET RISE REINFORCED CONCRETE BOX CULVERT, TRIPLE BARREL</td><td>LNFT</td><td>0</td><td>3</td><td>N</td><td> </td><td></td></tr>
<tr><td>60223-3100</td><td>3000mm span, 2100mm rise reinforced concrete box culvert, triple barrel</td><td>m</td><td>10 FEET SPAN, 7 FEET RISE REINFORCED CONCRETE BOX CULVERT, TRIPLE BARREL</td><td>LNFT</td><td>0</td><td>3</td><td>N</td><td> </td><td></td></tr>
<tr><td>60223-3150</td><td>3000mm span, 2400mm rise reinforced concrete box culvert, triple barrel</td><td>m</td><td>10 FEET SPAN, 8 FEET RISE REINFORCED CONCRETE BOX CULVERT, TRIPLE BARREL</td><td>LNFT</td><td>0</td><td>3</td><td>N</td><td> </td><td></td></tr>
<tr><td>60223-3200</td><td>3000mm span, 2700mm rise reinforced concrete box culvert, triple barrel</td><td>m</td><td>10 FEET SPAN, 9 FEET RISE REINFORCED CONCRETE BOX CULVERT, TRIPLE BARREL</td><td>LNFT</td><td>0</td><td>3</td><td>N</td><td> </td><td></td></tr>
<tr><td>60223-3250</td><td>3000mm span, 3000mm rise reinforced concrete box culvert, triple barrel</td><td>m</td><td>10 FEET SPAN, 10 FEET RISE REINFORCED CONCRETE BOX CULVERT, TRIPLE BARREL</td><td>LNFT</td><td>0</td><td>3</td><td>N</td><td> </td><td></td></tr>
<tr><td>60223-3300</td><td>3000mm span, 3300mm rise reinforced concrete box culvert, triple barrel</td><td>m</td><td>10 FEET SPAN, 11 FEET RISE REINFORCED CONCRETE BOX CULVERT, TRIPLE BARREL</td><td>LNFT</td><td>0</td><td>3</td><td>N</td><td> </td><td></td></tr>
<tr><td>60223-3350</td><td>3000mm span, 3600mm rise reinforced concrete box culvert, triple barrel</td><td>m</td><td>10 FEET SPAN, 12 FEET RISE REINFORCED CONCRETE BOX CULVERT, TRIPLE BARREL</td><td>LNFT</td><td>0</td><td>3</td><td>N</td><td> </td><td></td></tr>
<tr><td>60223-3400</td><td>3000mm span, 4200mm rise reinforced concrete box culvert, triple barrel</td><td>m</td><td>10 FEET SPAN, 14 FEET RISE REINFORCED CONCRETE BOX CULVERT, TRIPLE BARREL</td><td>LNFT</td><td>0</td><td>3</td><td>N</td><td> </td><td></td></tr>
<tr><td>60223-3450</td><td>3000mm span, 4800mm rise reinforced concrete box culvert, triple barrel</td><td>m</td><td>10 FEET SPAN, 16 FEET RISE REINFORCED CONCRETE BOX CULVERT, TRIPLE BARREL</td><td>LNFT</td><td>0</td><td>3</td><td>N</td><td> </td><td></td></tr>
<tr><td>60223-3500</td><td>3300mm span, 1500mm rise reinforced concrete box culvert, triple barrel</td><td>m</td><td>11 FEET SPAN, 5 FEET RISE REINFORCED CONCRETE BOX CULVERT, TRIPLE BARREL</td><td>LNFT</td><td>0</td><td>3</td><td>N</td><td> </td><td></td></tr>
<tr><td>60223-3550</td><td>3300mm span, 1800mm rise reinforced concrete box culvert, triple barrel</td><td>m</td><td>11 FEET SPAN, 6 FEET RISE REINFORCED CONCRETE BOX CULVERT, TRIPLE BARREL</td><td>LNFT</td><td>0</td><td>3</td><td>N</td><td> </td><td></td></tr>
<tr><td>60223-3600</td><td>3300mm span, 2100mm rise reinforced concrete box culvert, triple barrel</td><td>m</td><td>11 FEET SPAN, 7 FEET RISE REINFORCED CONCRETE BOX CULVERT, TRIPLE BARREL</td><td>LNFT</td><td>0</td><td>3</td><td>N</td><td> </td><td></td></tr>
<tr><td>60223-3650</td><td>3300mm span, 2400mm rise reinforced concrete box culvert, triple barrel</td><td>m</td><td>11 FEET SPAN, 8 FEET RISE REINFORCED CONCRETE BOX CULVERT, TRIPLE BARREL</td><td>LNFT</td><td>0</td><td>3</td><td>N</td><td> </td><td></td></tr>
<tr><td>60223-3700</td><td>3300mm span, 2700mm rise reinforced concrete box culvert, triple barrel</td><td>m</td><td>11 FEET SPAN, 9 FEET RISE REINFORCED CONCRETE BOX CULVERT, TRIPLE BARREL</td><td>LNFT</td><td>0</td><td>3</td><td>N</td><td> </td><td></td></tr>
<tr><td>60223-3750</td><td>3300mm span, 3000mm rise reinforced concrete box culvert, triple barrel</td><td>m</td><td>11 FEET SPAN, 10 FEET RISE REINFORCED CONCRETE BOX CULVERT, TRIPLE BARREL</td><td>LNFT</td><td>0</td><td>3</td><td>N</td><td> </td><td></td></tr>
<tr><td>60223-3800</td><td>3300mm span, 3300mm rise reinforced concrete box culvert, triple barrel</td><td>m</td><td>11 FEET SPAN, 11 FEET RISE REINFORCED CONCRETE BOX CULVERT, TRIPLE BARREL</td><td>LNFT</td><td>0</td><td>3</td><td>N</td><td> </td><td></td></tr>
<tr><td>60223-3850</td><td>3300mm span, 3600mm rise reinforced concrete box culvert, triple barrel</td><td>m</td><td>11 FEET SPAN, 12 FEET RISE REINFORCED CONCRETE BOX CULVERT, TRIPLE BARREL</td><td>LNFT</td><td>0</td><td>3</td><td>N</td><td> </td><td></td></tr>
<tr><td>60223-3900</td><td>3300mm span, 4200mm rise reinforced concrete box culvert, triple barrel</td><td>m</td><td>11 FEET SPAN, 14 FEET RISE REINFORCED CONCRETE BOX CULVERT, TRIPLE BARREL</td><td>LNFT</td><td>0</td><td>3</td><td>N</td><td> </td><td></td></tr>
<tr><td>60223-3950</td><td>3300mm span, 4800mm rise reinforced concrete box culvert, triple barrel</td><td>m</td><td>11 FEET SPAN, 16 FEET RISE REINFORCED CONCRETE BOX CULVERT, TRIPLE BARREL</td><td>LNFT</td><td>0</td><td>3</td><td>N</td><td> </td><td></td></tr>
<tr><td>60223-4000</td><td>3600mm span, 2100mm rise reinforced concrete box culvert, triple barrel</td><td>m</td><td>12 FEET SPAN, 7 FEET RISE REINFORCED CONCRETE BOX CULVERT, TRIPLE BARREL</td><td>LNFT</td><td>0</td><td>3</td><td>N</td><td> </td><td></td></tr>
<tr><td>60223-4050</td><td>3600mm span, 2400mm rise reinforced concrete box culvert, triple barrel</td><td>m</td><td>12 FEET SPAN, 8 FEET RISE REINFORCED CONCRETE BOX CULVERT, TRIPLE BARREL</td><td>LNFT</td><td>0</td><td>3</td><td>N</td><td> </td><td></td></tr>
<tr><td>60223-4100</td><td>3600mm span, 2700mm rise reinforced concrete box culvert, triple barrel</td><td>m</td><td>12 FEET SPAN, 9 FEET RISE REINFORCED CONCRETE BOX CULVERT, TRIPLE BARREL</td><td>LNFT</td><td>0</td><td>3</td><td>N</td><td> </td><td></td></tr>
<tr><td>60223-4150</td><td>3600mm span, 3000mm rise reinforced concrete box culvert, triple barrel</td><td>m</td><td>12 FEET SPAN, 10 FEET RISE REINFORCED CONCRETE BOX CULVERT, TRIPLE BARREL</td><td>LNFT</td><td>0</td><td>3</td><td>N</td><td> </td><td></td></tr>
<tr><td>60223-4200</td><td>3600mm span, 3300mm rise reinforced concrete box culvert, triple barrel</td><td>m</td><td>12 FEET SPAN, 11 FEET RISE REINFORCED CONCRETE BOX CULVERT, TRIPLE BARREL</td><td>LNFT</td><td>0</td><td>3</td><td>N</td><td> </td><td></td></tr>
<tr><td>60223-4250</td><td>3600mm span, 3600mm rise reinforced concrete box culvert, triple barrel</td><td>m</td><td>12 FEET SPAN, 12 FEET RISE REINFORCED CONCRETE BOX CULVERT, TRIPLE BARREL</td><td>LNFT</td><td>0</td><td>3</td><td>N</td><td> </td><td></td></tr>
<tr><td>60223-4300</td><td>3600mm span, 4200mm rise reinforced concrete box culvert, triple barrel</td><td>m</td><td>12 FEET SPAN, 14 FEET RISE REINFORCED CONCRETE BOX CULVERT, TRIPLE BARREL</td><td>LNFT</td><td>0</td><td>3</td><td>N</td><td> </td><td></td></tr>
<tr><td>60223-4350</td><td>4200mm span, 1800mm rise reinforced concrete box culvert, triple barrel</td><td>m</td><td>14 FEET SPAN, 6 FEET RISE REINFORCED CONCRETE BOX CULVERT, TRIPLE BARREL</td><td>LNFT</td><td>0</td><td>3</td><td>N</td><td> </td><td></td></tr>
<tr><td>60223-4400</td><td>4200mm span, 2100mm rise reinforced concrete box culvert, triple barrel</td><td>m</td><td>14 FEET SPAN, 7 FEET RISE REINFORCED CONCRETE BOX CULVERT, TRIPLE BARREL</td><td>LNFT</td><td>0</td><td>3</td><td>N</td><td> </td><td></td></tr>
<tr><td>60223-4450</td><td>4200mm span, 2400mm rise reinforced concrete box culvert, triple barrel</td><td>m</td><td>14 FEET SPAN, 8 FEET RISE REINFORCED CONCRETE BOX CULVERT, TRIPLE BARREL</td><td>LNFT</td><td>0</td><td>3</td><td>N</td><td> </td><td></td></tr>
<tr><td>60223-4500</td><td>4200mm span, 2700mm rise reinforced concrete box culvert, triple barrel</td><td>m</td><td>14 FEET SPAN, 9 FEET RISE REINFORCED CONCRETE BOX CULVERT, TRIPLE BARREL</td><td>LNFT</td><td>0</td><td>3</td><td>N</td><td> </td><td></td></tr>
<tr><td>60223-4550</td><td>4200mm span, 3000mm rise reinforced concrete box culvert, triple barrel</td><td>m</td><td>14 FEET SPAN, 10 FEET RISE REINFORCED CONCRETE BOX CULVERT, TRIPLE BARREL</td><td>LNFT</td><td>0</td><td>3</td><td>N</td><td> </td><td></td></tr>
<tr><td>60223-4600</td><td>4200mm span, 3300mm rise reinforced concrete box culvert, triple barrel</td><td>m</td><td>14 FEET SPAN, 11 FEET RISE REINFORCED CONCRETE BOX CULVERT, TRIPLE BARREL</td><td>LNFT</td><td>0</td><td>3</td><td>N</td><td> </td><td></td></tr>
<tr><td>60223-4650</td><td>4200mm span, 3600mm rise reinforced concrete box culvert, triple barrel</td><td>m</td><td>14 FEET SPAN, 12 FEET RISE REINFORCED CONCRETE BOX CULVERT, TRIPLE BARREL</td><td>LNFT</td><td>0</td><td>3</td><td>N</td><td> </td><td></td></tr>
<tr><td>60223-4700</td><td>4200mm span, 4200mm rise reinforced concrete box culvert, triple barrel</td><td>m</td><td>14 FEET SPAN, 14 FEET RISE REINFORCED CONCRETE BOX CULVERT, TRIPLE BARREL</td><td>LNFT</td><td>0</td><td>3</td><td>N</td><td> </td><td></td></tr>
<tr><td>60223-4750</td><td>4200mm span, 4800mm rise reinforced concrete box culvert, triple barrel</td><td>m</td><td>14 FEET SPAN, 16 FEET RISE REINFORCED CONCRETE BOX CULVERT, TRIPLE BARREL</td><td>LNFT</td><td>0</td><td>3</td><td>N</td><td> </td><td></td></tr>
<tr><td>60223-4800</td><td>7200mm span, 2400mm rise reinforced concrete box culvert, triple barrel</td><td>m</td><td>24 FEET SPAN, 8 FEET RISE REINFORCED CONCRETE BOX CULVERT, TRIPLE BARREL</td><td>LNFT</td><td>0</td><td>3</td><td>N</td><td> </td><td></td></tr>
<tr><td>60225-1722</td><td>2100mm span, 1500mm rise reinforced concrete box culvert, quintuple barrel</td><td>m</td><td>7 FEET SPAN, 5 FEET RISE REINFORCED CONCRETE BOX CULVERT, QUINTUPLE BARREL</td><td>LNFT</td><td>0</td><td>3</td><td>N</td><td>8/31/2015</td><td></td></tr>
<tr><td>60225-1725</td><td>2100mm span, 1800mm rise reinforced concrete box culvert, quintuple barrel</td><td>m</td><td>7 FEET SPAN, 6 FEET RISE REINFORCED CONCRETE BOX CULVERT, QUINTUPLE BARREL</td><td>LNFT</td><td>0</td><td>3</td><td>N</td><td>8/31/2015</td><td></td></tr>
<tr><td>60226-0000</td><td>End section for reinforced concrete box culvert</td><td>Each</td><td>END SECTION FOR REINFORCED CONCRETE BOX CULVERT</td><td>EACH</td><td>0</td><td>3</td><td>N</td><td> </td><td></td></tr>
<tr><td>60227-0000</td><td>Reinforced concrete box culvert</td><td>m</td><td>REINFORCED CONCRETE BOX CULVERT</td><td>LNFT</td><td>0</td><td>3</td><td>N</td><td>6/5/2019</td><td></td></tr>
<tr><td>60230-0000</td><td>Debris rack</td><td>Each</td><td>DEBRIS RACK</td><td>EACH</td><td>0</td><td>3</td><td>N</td><td> </td><td></td></tr>
<tr><td>60231-1000</td><td>Dissipator, pipe</td><td>Each</td><td>DISSIPATOR, PIPE</td><td>EACH</td><td>0</td><td>3</td><td>N</td><td>7/23/2024</td><td></td></tr>
<tr><td>60233-1100</td><td>Metal headwall for 1650mm equivalent diameter arch or elliptical pipe culvert</td><td>Each</td><td>METAL HEADWALL FOR 66-INCH EQUIVALENT DIAMETER ARCH OR ELLIPTICAL PIPE CULVERT</td><td>EACH</td><td>0</td><td>3</td><td>N</td><td>4/20/2020</td><td></td></tr>
<tr><td>60233-1200</td><td>Metal headwall for 1800mm equivalent diameter arch or elliptical pipe culvert</td><td>Each</td><td>METAL HEADWALL FOR 72-INCH EQUIVALENT DIAMETER ARCH OR ELLIPTICAL PIPE CULVERT</td><td>EACH</td><td>0</td><td>3</td><td>N</td><td>4/20/2020</td><td></td></tr>
<tr><td>60233-1500</td><td>Metal headwall for 2250mm equivalent diameter arch or elliptical pipe culvert</td><td>Each</td><td>METAL HEADWALL FOR 90-INCH EQUIVALENT DIAMETER ARCH OR ELLIPTICAL PIPE CULVERT</td><td>EACH</td><td>0</td><td>3</td><td>N</td><td>4/20/2020</td><td></td></tr>
<tr><td>60301-0100</td><td>1500mm structural plate pipe</td><td>m</td><td>60-INCH STRUCTURAL PLATE PIPE</td><td>LNFT</td><td>0</td><td>3</td><td>N</td><td> </td><td></td></tr>
<tr><td>60301-0110</td><td>1655mm structural plate pipe</td><td>m</td><td>66-INCH STRUCTURAL PLATE PIPE</td><td>LNFT</td><td>0</td><td>3</td><td>N</td><td> </td><td></td></tr>
<tr><td>60301-0120</td><td>1810mm structural plate pipe</td><td>m</td><td>72-INCH STRUCTURAL PLATE PIPE</td><td>LNFT</td><td>0</td><td>3</td><td>N</td><td> </td><td></td></tr>
<tr><td>60301-0130</td><td>1965mm structural plate pipe</td><td>m</td><td>78-INCH STRUCTURAL PLATE PIPE</td><td>LNFT</td><td>0</td><td>3</td><td>N</td><td> </td><td></td></tr>
<tr><td>60301-0140</td><td>2120mm structural plate pipe</td><td>m</td><td>84-INCH STRUCTURAL PLATE PIPE</td><td>LNFT</td><td>0</td><td>3</td><td>N</td><td> </td><td></td></tr>
<tr><td>60301-0150</td><td>2275mm structural plate pipe</td><td>m</td><td>90-INCH STRUCTURAL PLATE PIPE</td><td>LNFT</td><td>0</td><td>3</td><td>N</td><td> </td><td></td></tr>
<tr><td>60301-0160</td><td>2430mm structural plate pipe</td><td>m</td><td>96-INCH STRUCTURAL PLATE PIPE</td><td>LNFT</td><td>0</td><td>3</td><td>N</td><td> </td><td></td></tr>
<tr><td>60301-0170</td><td>2585mm structural plate pipe</td><td>m</td><td>102-INCH STRUCTURAL PLATE PIPE</td><td>LNFT</td><td>0</td><td>3</td><td>N</td><td> </td><td></td></tr>
<tr><td>60301-0180</td><td>2740mm structural plate pipe</td><td>m</td><td>108-INCH STRUCTURAL PLATE PIPE</td><td>LNFT</td><td>0</td><td>3</td><td>N</td><td> </td><td></td></tr>
<tr><td>60301-0190</td><td>2895mm structural plate pipe</td><td>m</td><td>114-INCH STRUCTURAL PLATE PIPE</td><td>LNFT</td><td>0</td><td>3</td><td>N</td><td> </td><td></td></tr>
<tr><td>60301-0200</td><td>3050mm structural plate pipe</td><td>m</td><td>120-INCH STRUCTURAL PLATE PIPE</td><td>LNFT</td><td>0</td><td>3</td><td>N</td><td> </td><td></td></tr>
<tr><td>60301-0210</td><td>3205mm structural plate pipe</td><td>m</td><td>126-INCH STRUCTURAL PLATE PIPE</td><td>LNFT</td><td>0</td><td>3</td><td>N</td><td> </td><td></td></tr>
<tr><td>60301-0220</td><td>3360mm structural plate pipe</td><td>m</td><td>132-INCH STRUCTURAL PLATE PIPE</td><td>LNFT</td><td>0</td><td>3</td><td>N</td><td> </td><td></td></tr>
<tr><td>60301-0230</td><td>3515mm structural plate pipe</td><td>m</td><td>138-INCH STRUCTURAL PLATE PIPE</td><td>LNFT</td><td>0</td><td>3</td><td>N</td><td> </td><td></td></tr>
<tr><td>60301-0240</td><td>3670mm structural plate pipe</td><td>m</td><td>144-INCH STRUCTURAL PLATE PIPE</td><td>LNFT</td><td>0</td><td>3</td><td>N</td><td> </td><td></td></tr>
<tr><td>60301-0250</td><td>3825mm structural plate pipe</td><td>m</td><td>150-INCH STRUCTURAL PLATE PIPE</td><td>LNFT</td><td>0</td><td>3</td><td>N</td><td> </td><td></td></tr>
<tr><td>60301-0260</td><td>3980mm structural plate pipe</td><td>m</td><td>156-INCH STRUCTURAL PLATE PIPE</td><td>LNFT</td><td>0</td><td>3</td><td>N</td><td> </td><td></td></tr>
<tr><td>60301-0270</td><td>4135mm structural plate pipe</td><td>m</td><td>162-INCH STRUCTURAL PLATE PIPE</td><td>LNFT</td><td>0</td><td>3</td><td>N</td><td> </td><td></td></tr>
<tr><td>60301-0280</td><td>4290mm structural plate pipe</td><td>m</td><td>168-INCH STRUCTURAL PLATE PIPE</td><td>LNFT</td><td>0</td><td>3</td><td>N</td><td> </td><td></td></tr>
<tr><td>60301-0290</td><td>4445mm structural plate pipe</td><td>m</td><td>174-INCH STRUCTURAL PLATE PIPE</td><td>LNFT</td><td>0</td><td>3</td><td>N</td><td> </td><td></td></tr>
<tr><td>60301-0300</td><td>4445mm structural plate pipe</td><td>m</td><td>180-INCH STRUCTURAL PLATE PIPE</td><td>LNFT</td><td>0</td><td>3</td><td>N</td><td> </td><td></td></tr>
<tr><td>60301-0360</td><td>5530mm structural plate pipe</td><td>m</td><td>216-INCH STRUCTURAL PLATE PIPE</td><td>LNFT</td><td>0</td><td>3</td><td>N</td><td> </td><td></td></tr>
<tr><td>60301-0400</td><td>6150mm structural plate pipe</td><td>m</td><td>240-INCH STRUCTURAL PLATE PIPE</td><td>LNFT</td><td>0</td><td>3</td><td>N</td><td> </td><td></td></tr>
<tr><td>60301-0480</td><td>7315mm structural plate pipe</td><td>m</td><td>288-INCH STRUCTURAL PLATE PIPE</td><td>LNFT</td><td>0</td><td>3</td><td>N</td><td> </td><td></td></tr>
<tr><td>60302-0000</td><td>Structural plate pipe-arch</td><td>m</td><td>STRUCTURAL PLATE PIPE-ARCH</td><td>LNFT</td><td>0</td><td>3</td><td>N</td><td> </td><td></td></tr>
<tr><td>60303-0000</td><td>Structural plate underpass</td><td>m</td><td>STRUCTURAL PLATE UNDERPASS</td><td>LNFT</td><td>0</td><td>3</td><td>N</td><td> </td><td></td></tr>
<tr><td>60304-0000</td><td>Structural plate arch</td><td>m</td><td>STRUCTURAL PLATE ARCH</td><td>LNFT</td><td>0</td><td>3</td><td>N</td><td> </td><td></td></tr>
<tr><td>60305-0000</td><td>Structural plate box</td><td>m</td><td>STRUCTURAL PLATE BOX</td><td>LNFT</td><td>0</td><td>3</td><td>N</td><td> </td><td></td></tr>
<tr><td>60310-0000</td><td>Structural plate structures, repair</td><td>m2</td><td>STRUCTURAL PLATE STRUCTURES</td><td>SQFT</td><td>0</td><td>3</td><td>N</td><td> </td><td></td></tr>
<tr><td>60315-0000</td><td>Structural plate headwall</td><td>Each</td><td>STRUCTURAL PLATE HEADWALL</td><td>EACH</td><td>0</td><td>3</td><td>N</td><td> </td><td></td></tr>
<tr><td>60401-0000</td><td>Manhole</td><td>Each</td><td>MANHOLE</td><td>EACH</td><td>0</td><td>3</td><td>N</td><td> </td><td></td></tr>
<tr><td>60401-1000</td><td>Manhole, flh</td><td>Each</td><td>MANHOLE, FLH</td><td>EACH</td><td>0</td><td>3</td><td>N</td><td> </td><td></td></tr>
<tr><td>60402-0000</td><td>Manhole</td><td>m</td><td>MANHOLE</td><td>LNFT</td><td>0</td><td>3</td><td>N</td><td> </td><td></td></tr>
<tr><td>60402-1000</td><td>Manhole, flh</td><td>m</td><td>MANHOLE, FLH</td><td>LNFT</td><td>0</td><td>3</td><td>N</td><td> </td><td></td></tr>
<tr><td>60403-0000</td><td>Inlet</td><td>Each</td><td>INLET</td><td>EACH</td><td>0</td><td>3</td><td>N</td><td> </td><td></td></tr>
<tr><td>60403-0800</td><td>Inlet, flh type 4A</td><td>Each</td><td>INLET, FLH TYPE 4A</td><td>EACH</td><td>0</td><td>3</td><td>N</td><td> </td><td></td></tr>
<tr><td>60403-0900</td><td>Inlet, flh type 4B</td><td>Each</td><td>INLET, FLH TYPE 4B</td><td>EACH</td><td>0</td><td>3</td><td>N</td><td> </td><td></td></tr>
<tr><td>60403-1000</td><td>Inlet, flh type 4C</td><td>Each</td><td>INLET, FLH TYPE 4C</td><td>EACH</td><td>0</td><td>3</td><td>N</td><td> </td><td></td></tr>
<tr><td>60403-1100</td><td>Inlet, flh type 4D</td><td>Each</td><td>INLET, FLH TYPE 4D</td><td>EACH</td><td>0</td><td>3</td><td>N</td><td> </td><td></td></tr>
<tr><td>60403-1200</td><td>Inlet, flh type 5A</td><td>Each</td><td>INLET, FLH TYPE 5A</td><td>EACH</td><td>0</td><td>3</td><td>N</td><td> </td><td></td></tr>
<tr><td>60403-1300</td><td>Inlet, flh type 5A modified</td><td>Each</td><td>INLET, FLH TYPE 5A MODIFIED</td><td>EACH</td><td>0</td><td>3</td><td>N</td><td> </td><td></td></tr>
<tr><td>60403-1400</td><td>Inlet, flh type 5B</td><td>Each</td><td>INLET, FLH TYPE 5B</td><td>EACH</td><td>0</td><td>3</td><td>N</td><td> </td><td></td></tr>
<tr><td>60403-1700</td><td>Inlet, flh type 6A</td><td>Each</td><td>INLET, FLH TYPE 6A</td><td>EACH</td><td>0</td><td>3</td><td>N</td><td> </td><td></td></tr>
<tr><td>60403-1800</td><td>Inlet, flh type 6A modified</td><td>Each</td><td>INLET, FLH TYPE 6A MODIFIED</td><td>EACH</td><td>0</td><td>3</td><td>N</td><td> </td><td></td></tr>
<tr><td>60403-1900</td><td>Inlet, flh type 6B</td><td>Each</td><td>INLET, FLH TYPE 6B</td><td>EACH</td><td>0</td><td>3</td><td>N</td><td> </td><td></td></tr>
<tr><td>60403-2200</td><td>Inlet, flh type 7A</td><td>Each</td><td>INLET, FLH TYPE 7A</td><td>EACH</td><td>0</td><td>3</td><td>N</td><td> </td><td></td></tr>
<tr><td>60403-2300</td><td>Inlet, flh type 7B</td><td>Each</td><td>INLET, FLH TYPE 7B</td><td>EACH</td><td>0</td><td>3</td><td>N</td><td> </td><td></td></tr>
<tr><td>60404-0000</td><td>Catch basin</td><td>Each</td><td>CATCH BASIN</td><td>EACH</td><td>0</td><td>3</td><td>N</td><td> </td><td></td></tr>
<tr><td>60404-1000</td><td>Catch basin, flh type 1</td><td>Each</td><td>CATCH BASIN, FLH TYPE 1</td><td>EACH</td><td>0</td><td>3</td><td>N</td><td> </td><td></td></tr>
<tr><td>60404-2000</td><td>Catch basin, flh type 2</td><td>Each</td><td>CATCH BASIN, FLH TYPE 2</td><td>EACH</td><td>0</td><td>3</td><td>N</td><td> </td><td></td></tr>
<tr><td>60405-0000</td><td>Manhole adjustment</td><td>Each</td><td>MANHOLE ADJUSTMENT</td><td>EACH</td><td>0</td><td>3</td><td>N</td><td> </td><td></td></tr>
<tr><td>60406-0000</td><td>Inlet adjustment</td><td>Each</td><td>INLET ADJUSTMENT</td><td>EACH</td><td>0</td><td>3</td><td>N</td><td> </td><td></td></tr>
<tr><td>60407-0000</td><td>Capping inlets and manholes</td><td>Each</td><td>CAPPING INLETS AND MANHOLES</td><td>EACH</td><td>0</td><td>3</td><td>N</td><td> </td><td></td></tr>
<tr><td>60408-0000</td><td>Junction box</td><td>Each</td><td>JUNCTION BOX</td><td>EACH</td><td>0</td><td>3</td><td>N</td><td> </td><td></td></tr>
<tr><td>60409-0000</td><td>Inlet top, metal frame and grate</td><td>Each</td><td>INLET TOP, METAL FRAME AND GRATE</td><td>EACH</td><td>0</td><td>3</td><td>N</td><td> </td><td></td></tr>
<tr><td>60409-0001</td><td>Inlet top</td><td>Each</td><td>INLET TOP</td><td>EACH</td><td>0</td><td>3</td><td>N</td><td> </td><td></td></tr>
<tr><td>60409-0100</td><td>Inlet top, metal frame and grate, flh type A</td><td>Each</td><td>INLET TOP, METAL FRAME AND GRATE, FLH TYPE A</td><td>EACH</td><td>0</td><td>3</td><td>N</td><td> </td><td></td></tr>
<tr><td>60409-0200</td><td>Inlet top, metal frame and grate, flh type B</td><td>Each</td><td>INLET TOP, METAL FRAME AND GRATE, FLH TYPE B</td><td>EACH</td><td>0</td><td>3</td><td>N</td><td> </td><td></td></tr>
<tr><td>60409-0600</td><td>Inlet top, metal frame and grate, FLH type 5</td><td>Each</td><td>INLET TOP, METAL FRAME AND GRATE, FLH TYPE 5</td><td>EACH</td><td>0</td><td>3</td><td>N</td><td> </td><td></td></tr>
<tr><td>60409-0700</td><td>Inlet top, metal frame and grate, FLH type 6A</td><td>Each</td><td>INLET TOP, METAL FRAME AND GRATE, FLH TYPE 6A</td><td>EACH</td><td>0</td><td>3</td><td>N</td><td> </td><td></td></tr>
<tr><td>60409-0800</td><td>Inlet top, metal frame and grate, FLH type 6B</td><td>Each</td><td>INLET TOP, METAL FRAME AND GRATE , FLH TYPE 6B</td><td>EACH</td><td>0</td><td>3</td><td>N</td><td> </td><td></td></tr>
<tr><td>60409-0900</td><td>Inlet top, metal frame and grate, FLH type 7</td><td>Each</td><td>INLET TOP, METAL FRAME AND GRATE, FLH TYPE 7</td><td>EACH</td><td>0</td><td>3</td><td>N</td><td> </td><td></td></tr>
<tr><td>60409-1000</td><td>Inlet top, concrete</td><td>Each</td><td>INLET TOP, CONCRETE</td><td>EACH</td><td>0</td><td>3</td><td>N</td><td> </td><td></td></tr>
<tr><td>60409-1100</td><td>Inlet top, granite</td><td>Each</td><td>INLET TOP, GRANITE</td><td>EACH</td><td>0</td><td>3</td><td>N</td><td> </td><td></td></tr>
<tr><td>60409-1200</td><td>Inlet top, metal grate, FLH type 6A</td><td>Each</td><td>INLET TOP, METAL GRATE, FLH TYPE 6A</td><td>EACH</td><td>0</td><td>3</td><td>N</td><td> </td><td></td></tr>
<tr><td>60409-1300</td><td>Inlet top, metal grate, FLH type 6B</td><td>Each</td><td>INLET TOP, METAL GRATE, FLH TYPE 6B</td><td>EACH</td><td>0</td><td>3</td><td>N</td><td> </td><td></td></tr>
<tr><td>60410-0000</td><td>Springbox</td><td>Each</td><td>SPRINGBOX</td><td>EACH</td><td>0</td><td>3</td><td>N</td><td> </td><td></td></tr>
<tr><td>60411-0000</td><td>Inlet modification</td><td>Each</td><td>INLET MODIFICATION</td><td>EACH</td><td>0</td><td>3</td><td>N</td><td> </td><td></td></tr>
<tr><td>60412-1000</td><td>Remove and reset metal frame and grate</td><td>Each</td><td>REMOVE AND RESET METAL FRAME AND GRATE</td><td>EACH</td><td>0</td><td>3</td><td>N</td><td> </td><td></td></tr>
<tr><td>60412-2000</td><td>Remove and reset manhole frame and cover</td><td>Each</td><td>REMOVE AND RESET MANHOLE FRAME AND COVER</td><td>EACH</td><td>0</td><td>3</td><td>N</td><td> </td><td></td></tr>
<tr><td>60412-3000</td><td>Remove and reset inlet</td><td>Each</td><td>REMOVE AND RESET INLET</td><td>EACH</td><td>0</td><td>3</td><td>N</td><td>4/20/2020</td><td></td></tr>
<tr><td>60413-0000</td><td>Trench drain</td><td>m</td><td>TRENCH DRAIN</td><td>LNFT</td><td>0</td><td>3</td><td>N</td><td> </td><td></td></tr>
<tr><td>60414-0000</td><td>Trench drain</td><td>m2</td><td>TRENCH DRAIN</td><td>SQFT</td><td>0</td><td>3</td><td>N</td><td> </td><td></td></tr>
<tr><td>60415-0000</td><td>Trench drain</td><td>Each</td><td>TRENCH DRAIN</td><td>EACH</td><td>0</td><td>3</td><td>N</td><td> </td><td></td></tr>
<tr><td>60416-1000</td><td>900mm Stilling well</td><td>Each</td><td>36-INCH STILLING WELL</td><td>EACH</td><td>0</td><td>3</td><td>N</td><td> </td><td></td></tr>
<tr><td>60417-0000</td><td>Cleanout</td><td>Each</td><td>CLEANOUT</td><td>EACH</td><td>0</td><td>3</td><td>N</td><td> </td><td></td></tr>
<tr><td>60418-0000</td><td>Storm water detention vault</td><td>LPSM</td><td>STORM WATER DETENTION VAULT</td><td>LPSM</td><td>0</td><td>3</td><td>N</td><td> </td><td></td></tr>
<tr><td>60419-0000</td><td>Level spreader</td><td>m</td><td>LEVEL SPREADER</td><td>LNFT</td><td>0</td><td>3</td><td>N</td><td> </td><td></td></tr>
<tr><td>60420-0000</td><td>Outlet structure</td><td>Each</td><td>OUTLET STRUCTURE</td><td>EACH</td><td>0</td><td>3</td><td>N</td><td> </td><td></td></tr>
<tr><td>60421-0000</td><td>Oil/grit separator</td><td>Each</td><td>OIL/GRIT SEPARATOR</td><td>EACH</td><td>0</td><td>3</td><td>N</td><td> </td><td></td></tr>
<tr><td>60422-0000</td><td>Inlet trash screen</td><td>Each</td><td>INLET TRASH SCREEN</td><td>EACH</td><td>0</td><td>3</td><td>N</td><td>6/19/2019</td><td></td></tr>
<tr><td>60501-0000</td><td>Standard underdrain system</td><td>m</td><td>STANDARD UNDERDRAIN SYSTEM</td><td>LNFT</td><td>0</td><td>3</td><td>N</td><td> </td><td></td></tr>
<tr><td>60502-0000</td><td>Geocomposite underdrain system</td><td>m</td><td>GEOCOMPOSITE UNDERDRAIN SYSTEM</td><td>LNFT</td><td>0</td><td>3</td><td>N</td><td> </td><td></td></tr>
<tr><td>60503-0000</td><td>Geocomposite pavement edge drain system</td><td>m</td><td>GEOCOMPOSITE PAVEMENT EDGE DRAIN SYSTEM</td><td>LNFT</td><td>0</td><td>3</td><td>N</td><td> </td><td></td></tr>
<tr><td>60504-0000</td><td>Geocomposite sheet drain system</td><td>m2</td><td>GEOCOMPOSITE SHEET DRAIN SYSTEM</td><td>SQYD</td><td>0</td><td>3</td><td>N</td><td> </td><td></td></tr>
<tr><td>60505-0000</td><td>Geocomposite capillary break system</td><td>m2</td><td>GEOCOMPOSITE CAPILLARY BREAK SYSTEM</td><td>SQYD</td><td>0</td><td>3</td><td>N</td><td> </td><td></td></tr>
<tr><td>60506-0000</td><td>Standard or geocomposite underdrain system</td><td>m</td><td>STANDARD OR GEOCOMPOSITE UNDERDRAIN SYSTEM</td><td>LNFT</td><td>0</td><td>3</td><td>N</td><td> </td><td></td></tr>
<tr><td>60510-0100</td><td>75mm collector pipe</td><td>m</td><td>3-INCH COLLECTOR PIPE</td><td>LNFT</td><td>0</td><td>3</td><td>N</td><td> </td><td></td></tr>
<tr><td>60510-0200</td><td>75mm outlet pipe</td><td>m</td><td>3-INCH OUTLET PIPE</td><td>LNFT</td><td>0</td><td>3</td><td>N</td><td> </td><td></td></tr>
<tr><td>60510-0300</td><td>100mm collector pipe</td><td>m</td><td>4-INCH COLLECTOR PIPE</td><td>LNFT</td><td>0</td><td>3</td><td>N</td><td> </td><td></td></tr>
<tr><td>60510-0400</td><td>100mm outlet pipe</td><td>m</td><td>4-INCH OUTLET PIPE</td><td>LNFT</td><td>0</td><td>3</td><td>N</td><td> </td><td></td></tr>
<tr><td>60510-0500</td><td>125mm collector pipe</td><td>m</td><td>5-INCH COLLECTOR PIPE</td><td>LNFT</td><td>0</td><td>3</td><td>N</td><td> </td><td></td></tr>
<tr><td>60510-0600</td><td>125mm outlet pipe</td><td>m</td><td>5-INCH OUTLET PIPE</td><td>LNFT</td><td>0</td><td>3</td><td>N</td><td> </td><td></td></tr>
<tr><td>60510-0700</td><td>150mm collector pipe</td><td>m</td><td>6-INCH COLLECTOR PIPE</td><td>LNFT</td><td>0</td><td>3</td><td>N</td><td> </td><td></td></tr>
<tr><td>60510-0800</td><td>150mm outlet pipe</td><td>m</td><td>6-INCH OUTLET PIPE</td><td>LNFT</td><td>0</td><td>3</td><td>N</td><td> </td><td></td></tr>
<tr><td>60510-0900</td><td>200mm collector pipe</td><td>m</td><td>8-INCH COLLECTOR PIPE</td><td>LNFT</td><td>0</td><td>3</td><td>N</td><td> </td><td></td></tr>
<tr><td>60510-1000</td><td>200mm outlet pipe</td><td>m</td><td>8-INCH OUTLET PIPE</td><td>LNFT</td><td>0</td><td>3</td><td>N</td><td> </td><td></td></tr>
<tr><td>60510-1050</td><td>250mm collector pipe</td><td>m</td><td>10-INCH COLLECTOR PIPE</td><td>LNFT</td><td>0</td><td>3</td><td>N</td><td> </td><td></td></tr>
<tr><td>60510-1060</td><td>250mm outlet pipe</td><td>m</td><td>10-INCH OUTLET PIPE</td><td>LNFT</td><td>0</td><td>3</td><td>N</td><td> </td><td></td></tr>
<tr><td>60510-1100</td><td>300mm collector pipe</td><td>m</td><td>12-INCH COLLECTOR PIPE</td><td>LNFT</td><td>0</td><td>3</td><td>N</td><td> </td><td></td></tr>
<tr><td>60510-1200</td><td>300mm outlet pipe</td><td>m</td><td>12-INCH OUTLET PIPE</td><td>LNFT</td><td>0</td><td>3</td><td>N</td><td> </td><td></td></tr>
<tr><td>60510-1500</td><td>450mm outlet pipe</td><td>m</td><td>18-INCH OUTLET PIPE</td><td>LNFT</td><td>0</td><td>3</td><td>N</td><td>2/22/2022</td><td></td></tr>
<tr><td>60514-0000</td><td>Underdrain valve</td><td>Each</td><td>UNDERDRAIN VALVE</td><td>EACH</td><td>0</td><td>3</td><td>N</td><td>9/21/2020</td><td></td></tr>
<tr><td>60515-0000</td><td>Underdrain cleanout</td><td>Each</td><td>UNDERDRAIN CLEANOUT</td><td>EACH</td><td>0</td><td>3</td><td>N</td><td> </td><td></td></tr>
<tr><td>60515-0100</td><td>Underdrain cleanout, 75mm</td><td>Each</td><td>UNDERDRAIN CLEANOUT, 3-INCH</td><td>EACH</td><td>0</td><td>3</td><td>N</td><td> </td><td></td></tr>
<tr><td>60515-0200</td><td>Underdrain cleanout, 100mm</td><td>Each</td><td>UNDERDRAIN CLEANOUT, 4-INCH</td><td>EACH</td><td>0</td><td>3</td><td>N</td><td> </td><td></td></tr>
<tr><td>60515-0300</td><td>Underdrain cleanout, 125mm</td><td>Each</td><td>UNDERDRAIN CLEANOUT, 5-INCH</td><td>EACH</td><td>0</td><td>3</td><td>N</td><td> </td><td></td></tr>
<tr><td>60515-0400</td><td>Underdrain cleanout, 150mm</td><td>Each</td><td>UNDERDRAIN CLEANOUT, 6-INCH</td><td>EACH</td><td>0</td><td>3</td><td>N</td><td> </td><td></td></tr>
<tr><td>60515-0500</td><td>Underdrain cleanout, 200mm</td><td>Each</td><td>UNDERDRAIN CLEANOUT, 8-INCH</td><td>EACH</td><td>0</td><td>3</td><td>N</td><td> </td><td></td></tr>
<tr><td>60515-0550</td><td>Underdrain cleanout, 250mm</td><td>Each</td><td>UNDERDRAIN CLEANOUT, 10-INCH</td><td>EACH</td><td>0</td><td>3</td><td>N</td><td> </td><td></td></tr>
<tr><td>60515-0600</td><td>Underdrain cleanout, 300mm</td><td>Each</td><td>UNDERDRAIN CLEANOUT, 12-INCH</td><td>EACH</td><td>0</td><td>3</td><td>N</td><td> </td><td></td></tr>
<tr><td>60520-0000</td><td>Granular backfill</td><td>m3</td><td>GRANULAR BACKFILL</td><td>CUYD</td><td>0</td><td>3</td><td>N</td><td> </td><td></td></tr>
<tr><td>60521-0000</td><td>Granular backfill</td><td>t</td><td>GRANULAR BACKFILL</td><td>TON</td><td>0</td><td>3</td><td>N</td><td> </td><td></td></tr>
<tr><td>60522-0000</td><td>Sand</td><td>m3</td><td>SAND</td><td>CUYD</td><td>0</td><td>3</td><td>N</td><td> </td><td></td></tr>
<tr><td>60525-0000</td><td>Subdrainage blanket</td><td>m2</td><td>SUBDRAINAGE BLANKET</td><td>SQYD</td><td>0</td><td>3</td><td>N</td><td> </td><td></td></tr>
<tr><td>60526-0000</td><td>Drainage chase</td><td>m</td><td>DRAINAGE CHASE</td><td>LNFT</td><td>0</td><td>3</td><td>N</td><td> </td><td></td></tr>
<tr><td>60601-0000</td><td>Spillway assembly</td><td>Each</td><td>SPILLWAY ASSEMBLY</td><td>EACH</td><td>0</td><td>3</td><td>N</td><td> </td><td></td></tr>
<tr><td>60602-0100</td><td>Pipe anchor assembly, 150mm</td><td>Each</td><td>PIPE ANCHOR ASSEMBLY, 6-INCH</td><td>EACH</td><td>0</td><td>3</td><td>N</td><td> </td><td></td></tr>
<tr><td>60602-0200</td><td>Pipe anchor assembly, 200mm</td><td>Each</td><td>PIPE ANCHOR ASSEMBLY, 8-INCH</td><td>EACH</td><td>0</td><td>3</td><td>N</td><td> </td><td></td></tr>
<tr><td>60602-0300</td><td>Pipe anchor assembly, 300mm</td><td>Each</td><td>PIPE ANCHOR ASSEMBLY, 12-INCH</td><td>EACH</td><td>0</td><td>3</td><td>N</td><td> </td><td></td></tr>
<tr><td>60602-0400</td><td>Pipe anchor assembly, 375mm</td><td>Each</td><td>PIPE ANCHOR ASSEMBLY, 15-INCH</td><td>EACH</td><td>0</td><td>3</td><td>N</td><td> </td><td></td></tr>
<tr><td>60602-0500</td><td>Pipe anchor assembly, 450mm</td><td>Each</td><td>PIPE ANCHOR ASSEMBLY, 18-INCH</td><td>EACH</td><td>0</td><td>3</td><td>N</td><td> </td><td></td></tr>
<tr><td>60602-0600</td><td>Pipe anchor assembly, 525mm</td><td>Each</td><td>PIPE ANCHOR ASSEMBLY, 21-INCH</td><td>EACH</td><td>0</td><td>3</td><td>N</td><td> </td><td></td></tr>
<tr><td>60602-0700</td><td>Pipe anchor assembly, 600mm</td><td>Each</td><td>PIPE ANCHOR ASSEMBLY, 24-INCH</td><td>EACH</td><td>0</td><td>3</td><td>N</td><td> </td><td></td></tr>
<tr><td>60602-0800</td><td>Pipe anchor assembly, 750mm</td><td>Each</td><td>PIPE ANCHOR ASSEMBLY, 30-INCH</td><td>EACH</td><td>0</td><td>3</td><td>N</td><td> </td><td></td></tr>
<tr><td>60602-0900</td><td>Pipe anchor assembly, 900mm</td><td>Each</td><td>PIPE ANCHOR ASSEMBLY, 36-INCH</td><td>EACH</td><td>0</td><td>3</td><td>N</td><td> </td><td></td></tr>
<tr><td>60602-1000</td><td>Pipe anchor assembly, 1050mm</td><td>Each</td><td>PIPE ANCHOR ASSEMBLY, 42-INCH</td><td>EACH</td><td>0</td><td>3</td><td>N</td><td> </td><td></td></tr>
<tr><td>60602-1100</td><td>Pipe anchor assembly, 1200mm</td><td>Each</td><td>PIPE ANCHOR ASSEMBLY, 48-INCH</td><td>EACH</td><td>0</td><td>3</td><td>N</td><td> </td><td></td></tr>
<tr><td>60602-1150</td><td>Pipe anchor assembly, 1350mm</td><td>Each</td><td>PIPE ANCHOR ASSEMBLY, 54-INCH</td><td>EACH</td><td>0</td><td>3</td><td>N</td><td> </td><td></td></tr>
<tr><td>60602-1200</td><td>Pipe anchor assembly, 1500mm</td><td>Each</td><td>PIPE ANCHOR ASSEMBLY, 60-INCH</td><td>EACH</td><td>0</td><td>3</td><td>N</td><td> </td><td></td></tr>
<tr><td>60602-1300</td><td>Pipe anchor assembly, 1800mm</td><td>Each</td><td>PIPE ANCHOR ASSEMBLY, 72-INCH</td><td>EACH</td><td>0</td><td>3</td><td>N</td><td> </td><td></td></tr>
<tr><td>60602-1400</td><td>Pipe anchor assembly, 2100mm</td><td>Each</td><td>PIPE ANCHOR ASSEMBLY, 84-INCH</td><td>EACH</td><td>0</td><td>3</td><td>N</td><td> </td><td></td></tr>
<tr><td>60701-1000</td><td>Removing, cleaning, and stockpiling culvert</td><td>m</td><td>REMOVING, CLEANING, AND STOCKPILING CULVERT</td><td>LNFT</td><td>0</td><td>3</td><td>N</td><td> </td><td></td></tr>
<tr><td>60702-1000</td><td>Removing, cleaning, and relaying culvert</td><td>m</td><td>REMOVING, CLEANING, AND RELAYING CULVERT</td><td>LNFT</td><td>0</td><td>3</td><td>N</td><td> </td><td></td></tr>
<tr><td>60703-0000</td><td>Cleaning culverts in place</td><td>m</td><td>CLEANING CULVERTS IN PLACE</td><td>LNFT</td><td>0</td><td>3</td><td>N</td><td> </td><td></td></tr>
<tr><td>60704-0000</td><td>Cleaning culvert in place</td><td>Each</td><td>CLEANING CULVERT IN PLACE</td><td>EACH</td><td>0</td><td>3</td><td>N</td><td> </td><td></td></tr>
<tr><td>60705-0000</td><td>Repairing drainage structure</td><td>Each</td><td>REPAIRING DRAINAGE STRUCTURE</td><td>EACH</td><td>0</td><td>3</td><td>N</td><td> </td><td></td></tr>
<tr><td>60706-0000</td><td>Cleaning drainage structure</td><td>Each</td><td>CLEANING DRAINAGE STRUCTURE</td><td>EACH</td><td>0</td><td>3</td><td>N</td><td> </td><td></td></tr>
<tr><td>60707-0100</td><td>Lining 300mm pipe culvert</td><td>m</td><td>LINING 12-INCH PIPE CULVERT</td><td>LNFT</td><td>0</td><td>3</td><td>N</td><td> </td><td></td></tr>
<tr><td>60707-0200</td><td>Lining 375mm pipe culvert</td><td>m</td><td>LINING 15-INCH PIPE CULVERT</td><td>LNFT</td><td>0</td><td>3</td><td>N</td><td> </td><td></td></tr>
<tr><td>60707-0300</td><td>Lining 450mm pipe culvert</td><td>m</td><td>LINING 18-INCH PIPE CULVERT</td><td>LNFT</td><td>0</td><td>3</td><td>N</td><td> </td><td></td></tr>
<tr><td>60707-0400</td><td>Lining 525mm pipe culvert</td><td>m</td><td>LINING 21-INCH PIPE CULVERT</td><td>LNFT</td><td>0</td><td>3</td><td>N</td><td> </td><td></td></tr>
<tr><td>60707-0500</td><td>Lining 600mm pipe culvert</td><td>m</td><td>LINING 24-INCH PIPE CULVERT</td><td>LNFT</td><td>0</td><td>3</td><td>N</td><td> </td><td></td></tr>
<tr><td>60707-0600</td><td>Lining 750mm pipe culvert</td><td>m</td><td>LINING 30-INCH PIPE CULVERT</td><td>LNFT</td><td>0</td><td>3</td><td>N</td><td> </td><td></td></tr>
<tr><td>60707-0700</td><td>Lining 900mm pipe culvert</td><td>m</td><td>LINING 36-INCH PIPE CULVERT</td><td>LNFT</td><td>0</td><td>3</td><td>N</td><td> </td><td></td></tr>
<tr><td>60707-0800</td><td>Lining 1050mm pipe culvert</td><td>m</td><td>LINING 42-INCH PIPE CULVERT</td><td>LNFT</td><td>0</td><td>3</td><td>N</td><td> </td><td></td></tr>
<tr><td>60707-0900</td><td>Lining 1200mm pipe culvert</td><td>m</td><td>LINING 48-INCH PIPE CULVERT</td><td>LNFT</td><td>0</td><td>3</td><td>N</td><td> </td><td></td></tr>
<tr><td>60707-1000</td><td>Lining 1350mm pipe culvert</td><td>m</td><td>LINING 54-INCH PIPE CULVERT</td><td>LNFT</td><td>0</td><td>3</td><td>N</td><td> </td><td></td></tr>
<tr><td>60707-1100</td><td>Lining 1500mm pipe culvert</td><td>m</td><td>LINING 60-INCH PIPE CULVERT</td><td>LNFT</td><td>0</td><td>3</td><td>N</td><td> </td><td></td></tr>
<tr><td>60707-1200</td><td>Lining 1650mm pipe culvert</td><td>m</td><td>LINING 66-INCH PIPE CULVERT</td><td>LNFT</td><td>0</td><td>3</td><td>N</td><td> </td><td></td></tr>
<tr><td>60707-1300</td><td>Lining 1800mm pipe culvert</td><td>m</td><td>LINING 72-INCH PIPE CULVERT</td><td>LNFT</td><td>0</td><td>3</td><td>N</td><td> </td><td></td></tr>
<tr><td>60708-0000</td><td>Concrete pipe joint repair</td><td>Each</td><td>CONCRETE PIPE JOINT REPAIR</td><td>EACH</td><td>0</td><td>3</td><td>N</td><td> </td><td></td></tr>
<tr><td>60709-0000</td><td>Cleaning drainage structures in place</td><td>m</td><td>CLEANING DRAINAGE STRUCTURES IN PLACE</td><td>LNFT</td><td>0</td><td>3</td><td>N</td><td> </td><td></td></tr>
<tr><td>60711-0000</td><td>Repairing drainage structure</td><td>LPSM</td><td>REPAIRING DRAINAGE STRUCTURE</td><td>LPSM</td><td>0</td><td>3</td><td>N</td><td> </td><td></td></tr>
<tr><td>60801-0100</td><td>Paved waterway, type 1</td><td>m2</td><td>PAVED WATERWAY, TYPE 1</td><td>SQYD</td><td>0</td><td>3</td><td>N</td><td> </td><td></td></tr>
<tr><td>60801-0200</td><td>Paved waterway, type 2</td><td>m2</td><td>PAVED WATERWAY, TYPE 2</td><td>SQYD</td><td>0</td><td>3</td><td>N</td><td> </td><td></td></tr>
<tr><td>60801-0300</td><td>Paved waterway, type 3</td><td>m2</td><td>PAVED WATERWAY, TYPE 3</td><td>SQYD</td><td>0</td><td>3</td><td>N</td><td> </td><td></td></tr>
<tr><td>60801-0400</td><td>Paved waterway, type 4</td><td>m2</td><td>PAVED WATERWAY, TYPE 4</td><td>SQYD</td><td>0</td><td>3</td><td>N</td><td> </td><td></td></tr>
<tr><td>60801-0500</td><td>Paved waterway, type 5</td><td>m2</td><td>PAVED WATERWAY, TYPE 5</td><td>SQYD</td><td>0</td><td>3</td><td>N</td><td> </td><td></td></tr>
<tr><td>60802-0100</td><td>Paved waterway, type 1</td><td>m</td><td>PAVED WATERWAY, TYPE 1</td><td>LNFT</td><td>0</td><td>3</td><td>N</td><td> </td><td></td></tr>
<tr><td>60802-0200</td><td>Paved waterway, type 2</td><td>m</td><td>PAVED WATERWAY, TYPE 2</td><td>LNFT</td><td>0</td><td>3</td><td>N</td><td> </td><td></td></tr>
<tr><td>60802-0300</td><td>Paved waterway, type 3</td><td>m</td><td>PAVED WATERWAY, TYPE 3</td><td>LNFT</td><td>0</td><td>3</td><td>N</td><td> </td><td></td></tr>
<tr><td>60802-0400</td><td>Paved waterway, type 4</td><td>m</td><td>PAVED WATERWAY, TYPE 4</td><td>LNFT</td><td>0</td><td>3</td><td>N</td><td> </td><td></td></tr>
<tr><td>60802-0500</td><td>Paved waterway, type 5</td><td>m</td><td>PAVED WATERWAY, TYPE 5</td><td>LNFT</td><td>0</td><td>3</td><td>N</td><td> </td><td></td></tr>
<tr><td>60803-0500</td><td>Paved waterway, type 5</td><td>t</td><td>PAVED WATERWAY, TYPE 5</td><td>TON</td><td>0</td><td>3</td><td>N</td><td> </td><td></td></tr>
<tr><td>60810-0000</td><td>Drainage chute</td><td>m</td><td>DRAINAGE CHUTES</td><td>LNFT</td><td>0</td><td>3</td><td>N</td><td> </td><td></td></tr>
<tr><td>60811-0000</td><td>Drainage chute</td><td>Each</td><td>DRAINAGE CHUTE</td><td>EACH</td><td>0</td><td>3</td><td>N</td><td> </td><td></td></tr>
<tr><td>60815-0100</td><td>Recondition paved waterway, type 1</td><td>m2</td><td>RECONDITION PAVED WATERWAY, TYPE 1</td><td>SQYD</td><td>0</td><td>3</td><td>N</td><td> </td><td></td></tr>
<tr><td>60815-0200</td><td>Recondition paved waterway, type 2</td><td>m2</td><td>RECONDITION PAVED WATERWAY, TYPE 2</td><td>SQYD</td><td>0</td><td>3</td><td>N</td><td> </td><td></td></tr>
<tr><td>60815-0300</td><td>Recondition paved waterway, type 3</td><td>m2</td><td>RECONDITION PAVED WATERWAY, TYPE 3</td><td>SQYD</td><td>0</td><td>3</td><td>N</td><td> </td><td></td></tr>
<tr><td>60815-0400</td><td>Recondition paved waterway, type 4</td><td>m2</td><td>RECONDITION PAVED WATERWAY, TYPE 4</td><td>SQYD</td><td>0</td><td>3</td><td>N</td><td> </td><td></td></tr>
<tr><td>60815-0500</td><td>Recondition paved waterway, type 5</td><td>m2</td><td>RECONDITION PAVED WATERWAY, TYPE 5</td><td>SQYD</td><td>0</td><td>3</td><td>N</td><td> </td><td></td></tr>
<tr><td>60901-0000</td><td>Curb, concrete</td><td>m</td><td>CURB, CONCRETE</td><td>LNFT</td><td>0</td><td>3</td><td>N</td><td> </td><td></td></tr>
<tr><td>60901-0100</td><td>Curb, concrete, 75mm depth</td><td>m</td><td>CURB, CONCRETE, 3-INCH DEPTH</td><td>LNFT</td><td>0</td><td>3</td><td>N</td><td> </td><td></td></tr>
<tr><td>60901-0200</td><td>Curb, concrete, 100mm depth</td><td>m</td><td>CURB, CONCRETE, 4-INCH DEPTH</td><td>LNFT</td><td>0</td><td>3</td><td>N</td><td> </td><td></td></tr>
<tr><td>60901-0300</td><td>Curb, concrete, 125mm depth</td><td>m</td><td>CURB, CONCRETE, 5-INCH DEPTH</td><td>LNFT</td><td>0</td><td>3</td><td>N</td><td> </td><td></td></tr>
<tr><td>60901-0400</td><td>Curb, concrete, 150mm depth</td><td>m</td><td>CURB, CONCRETE, 6-INCH DEPTH</td><td>LNFT</td><td>0</td><td>3</td><td>N</td><td> </td><td></td></tr>
<tr><td>60901-0500</td><td>Curb, concrete, 175mm depth</td><td>m</td><td>CURB, CONCRETE, 7-INCH DEPTH</td><td>LNFT</td><td>0</td><td>3</td><td>N</td><td> </td><td></td></tr>
<tr><td>60901-0600</td><td>Curb, concrete, 200mm depth</td><td>m</td><td>CURB, CONCRETE, 8-INCH DEPTH</td><td>LNFT</td><td>0</td><td>3</td><td>N</td><td> </td><td></td></tr>
<tr><td>60901-0700</td><td>Curb, concrete, 225mm depth</td><td>m</td><td>CURB, CONCRETE, 9-INCH DEPTH</td><td>LNFT</td><td>0</td><td>3</td><td>N</td><td> </td><td></td></tr>
<tr><td>60901-0800</td><td>Curb, concrete, 250mm depth</td><td>m</td><td>CURB, CONCRETE, 10-INCH DEPTH</td><td>LNFT</td><td>0</td><td>3</td><td>N</td><td> </td><td></td></tr>
<tr><td>60901-0900</td><td>Curb, concrete, 275mm depth</td><td>m</td><td>CURB, CONCRETE, 11-INCH DEPTH</td><td>LNFT</td><td>0</td><td>3</td><td>N</td><td> </td><td></td></tr>
<tr><td>60901-1000</td><td>Curb, concrete, 300mm depth</td><td>m</td><td>CURB, CONCRETE, 12-INCH DEPTH</td><td>LNFT</td><td>0</td><td>3</td><td>N</td><td> </td><td></td></tr>
<tr><td>60901-1100</td><td>Curb, concrete, 325mm depth</td><td>m</td><td>CURB, CONCRETE, 13-INCH DEPTH</td><td>LNFT</td><td>0</td><td>3</td><td>N</td><td> </td><td></td></tr>
<tr><td>60901-1200</td><td>Curb, concrete, 350mm depth</td><td>m</td><td>CURB, CONCRETE, 14-INCH DEPTH</td><td>LNFT</td><td>0</td><td>3</td><td>N</td><td> </td><td></td></tr>
<tr><td>60901-1300</td><td>Curb, concrete, 375mm depth</td><td>m</td><td>CURB, CONCRETE, 15-INCH DEPTH</td><td>LNFT</td><td>0</td><td>3</td><td>N</td><td> </td><td></td></tr>
<tr><td>60901-1500</td><td>Curb, concrete, 400mm depth</td><td>m</td><td>CURB, CONCRETE, 16-INCH DEPTH</td><td>LNFT</td><td>0</td><td>3</td><td>N</td><td> </td><td></td></tr>
<tr><td>60901-1600</td><td>Curb, concrete, 425mm depth</td><td>m</td><td>CURB, CONCRETE, 17-INCH DEPTH</td><td>LNFT</td><td>0</td><td>3</td><td>N</td><td> </td><td></td></tr>
<tr><td>60901-1700</td><td>Curb, concrete, 450mm depth</td><td>m</td><td>CURB, CONCRETE, 18-INCH DEPTH</td><td>LNFT</td><td>0</td><td>3</td><td>N</td><td> </td><td></td></tr>
<tr><td>60901-1800</td><td>Curb, concrete, 475mm depth</td><td>m</td><td>CURB, CONCRETE, 19-INCH DEPTH</td><td>LNFT</td><td>0</td><td>3</td><td>N</td><td> </td><td></td></tr>
<tr><td>60901-1900</td><td>Curb, concrete, 500mm depth</td><td>m</td><td>CURB, CONCRETE, 20-INCH DEPTH</td><td>LNFT</td><td>0</td><td>3</td><td>N</td><td> </td><td></td></tr>
<tr><td>60901-2000</td><td>Curb, asphalt, 75mm depth</td><td>m</td><td>CURB, ASPHALT, 3-INCH DEPTH</td><td>LNFT</td><td>0</td><td>3</td><td>N</td><td> </td><td></td></tr>
<tr><td>60901-2100</td><td>Curb, asphalt, 100mm depth</td><td>m</td><td>CURB, ASPHALT, 4-INCH DEPTH</td><td>LNFT</td><td>0</td><td>3</td><td>N</td><td> </td><td></td></tr>
<tr><td>60901-2200</td><td>Curb, asphalt, 125mm depth</td><td>m</td><td>CURB, ASPHALT, 5-INCH DEPTH</td><td>LNFT</td><td>0</td><td>3</td><td>N</td><td> </td><td></td></tr>
<tr><td>60901-2300</td><td>Curb, asphalt, 150mm depth</td><td>m</td><td>CURB, ASPHALT, 6-INCH DEPTH</td><td>LNFT</td><td>0</td><td>3</td><td>N</td><td> </td><td></td></tr>
<tr><td>60901-2400</td><td>Curb, asphalt, 175mm depth</td><td>m</td><td>CURB, ASPHALT, 7-INCH DEPTH</td><td>LNFT</td><td>0</td><td>3</td><td>N</td><td> </td><td></td></tr>
<tr><td>60901-2500</td><td>Curb, asphalt, 200mm depth</td><td>m</td><td>CURB, ASPHALT, 8-INCH DEPTH</td><td>LNFT</td><td>0</td><td>3</td><td>N</td><td> </td><td></td></tr>
<tr><td>60901-2550</td><td>Curb, asphalt, 250mm depth</td><td>m</td><td>CURB, ASPHALT, 10-INCH DEPTH</td><td>LNFT</td><td>0</td><td>3</td><td>N</td><td> </td><td></td></tr>
<tr><td>60901-2600</td><td>Curb, stone, type 1, 75mm depth</td><td>m</td><td>CURB, STONE, TYPE 1, 3-INCH DEPTH</td><td>LNFT</td><td>0</td><td>3</td><td>N</td><td> </td><td></td></tr>
<tr><td>60901-2700</td><td>Curb, stone, type 1, 100mm depth</td><td>m</td><td>CURB, STONE, TYPE 1, 4-INCH DEPTH</td><td>LNFT</td><td>0</td><td>3</td><td>N</td><td> </td><td></td></tr>
<tr><td>60901-2800</td><td>Curb, stone, type 1, 125mm depth</td><td>m</td><td>CURB, STONE, TYPE 1, 5-INCH DEPTH</td><td>LNFT</td><td>0</td><td>3</td><td>N</td><td> </td><td></td></tr>
<tr><td>60901-2900</td><td>Curb, stone, type 1, 150mm depth</td><td>m</td><td>CURB, STONE, TYPE 1, 6-INCH DEPTH</td><td>LNFT</td><td>0</td><td>3</td><td>N</td><td> </td><td></td></tr>
<tr><td>60901-3000</td><td>Curb, stone, type 1, 175mm depth</td><td>m</td><td>CURB, STONE, TYPE 1, 7-INCH DEPTH</td><td>LNFT</td><td>0</td><td>3</td><td>N</td><td> </td><td></td></tr>
<tr><td>60901-3100</td><td>Curb, stone, type 1, 200mm depth</td><td>m</td><td>CURB, STONE, TYPE 1, 8-INCH DEPTH</td><td>LNFT</td><td>0</td><td>3</td><td>N</td><td> </td><td></td></tr>
<tr><td>60901-3200</td><td>Curb, stone, type 1, 225mm depth</td><td>m</td><td>CURB, STONE, TYPE 1, 9-INCH DEPTH</td><td>LNFT</td><td>0</td><td>3</td><td>N</td><td> </td><td></td></tr>
<tr><td>60901-3300</td><td>Curb, stone, type 1, 250mm depth</td><td>m</td><td>CURB, STONE, TYPE 1, 10-INCH DEPTH</td><td>LNFT</td><td>0</td><td>3</td><td>N</td><td> </td><td></td></tr>
<tr><td>60901-3400</td><td>Curb, stone, type 1, 275mm depth</td><td>m</td><td>CURB, STONE, TYPE 1, 11-INCH DEPTH</td><td>LNFT</td><td>0</td><td>3</td><td>N</td><td> </td><td></td></tr>
<tr><td>60901-3500</td><td>Curb, stone, type 1, 300mm depth</td><td>m</td><td>CURB, STONE, TYPE 1, 12-INCH DEPTH</td><td>LNFT</td><td>0</td><td>3</td><td>N</td><td> </td><td></td></tr>
<tr><td>60901-3600</td><td>Curb, stone, type 1, 325mm depth</td><td>m</td><td>CURB, STONE, TYPE 1, 13-INCH DEPTH</td><td>LNFT</td><td>0</td><td>3</td><td>N</td><td> </td><td></td></tr>
<tr><td>60901-3700</td><td>Curb, stone, type 1, 350mm depth</td><td>m</td><td>CURB, STONE, TYPE 1, 14-INCH DEPTH</td><td>LNFT</td><td>0</td><td>3</td><td>N</td><td> </td><td></td></tr>
<tr><td>60901-3800</td><td>Curb, stone, type 1, 375mm depth</td><td>m</td><td>CURB, STONE, TYPE 1, 15-INCH DEPTH</td><td>LNFT</td><td>0</td><td>3</td><td>N</td><td> </td><td></td></tr>
<tr><td>60901-4000</td><td>Curb, stone, type 1, 400mm depth</td><td>m</td><td>CURB, STONE, TYPE 1, 16-INCH DEPTH</td><td>LNFT</td><td>0</td><td>3</td><td>N</td><td> </td><td></td></tr>
<tr><td>60901-4100</td><td>Curb, stone, type 1, 425mm depth</td><td>m</td><td>CURB, STONE, TYPE 1, 17-INCH DEPTH</td><td>LNFT</td><td>0</td><td>3</td><td>N</td><td> </td><td></td></tr>
<tr><td>60901-4200</td><td>Curb, stone, type 1, 450mm depth</td><td>m</td><td>CURB, STONE, TYPE 1, 18-INCH DEPTH</td><td>LNFT</td><td>0</td><td>3</td><td>N</td><td> </td><td></td></tr>
<tr><td>60901-4300</td><td>Curb, stone, type 1, 475mm depth</td><td>m</td><td>CURB, STONE, TYPE 1, 19-INCH DEPTH</td><td>LNFT</td><td>0</td><td>3</td><td>N</td><td> </td><td></td></tr>
<tr><td>60901-4400</td><td>Curb, stone, type 1, 500mm depth</td><td>m</td><td>CURB, STONE, TYPE 1, 20-INCH DEPTH</td><td>LNFT</td><td>0</td><td>3</td><td>N</td><td> </td><td></td></tr>
<tr><td>60901-4450</td><td>Curb, stone, type 1, 600mm depth</td><td>m</td><td>CURB, STONE, TYPE 1, 24-INCH DEPTH</td><td>LNFT</td><td>0</td><td>3</td><td>N</td><td> </td><td></td></tr>
<tr><td>60901-4500</td><td>Curb, stone, type 2, 75mm depth</td><td>m</td><td>CURB, STONE, TYPE 2, 3-INCH DEPTH</td><td>LNFT</td><td>0</td><td>3</td><td>N</td><td> </td><td></td></tr>
<tr><td>60901-4600</td><td>Curb, stone, type 2, 100mm depth</td><td>m</td><td>CURB, STONE, TYPE 2, 4-INCH DEPTH</td><td>LNFT</td><td>0</td><td>3</td><td>N</td><td> </td><td></td></tr>
<tr><td>60901-4700</td><td>Curb, stone, type 2, 125mm depth</td><td>m</td><td>CURB, STONE, TYPE 2, 5-INCH DEPTH</td><td>LNFT</td><td>0</td><td>3</td><td>N</td><td> </td><td></td></tr>
<tr><td>60901-4800</td><td>Curb, stone, type 2, 150mm depth</td><td>m</td><td>CURB, STONE, TYPE 2, 6-INCH DEPTH</td><td>LNFT</td><td>0</td><td>3</td><td>N</td><td> </td><td></td></tr>
<tr><td>60901-4900</td><td>Curb, stone, type 2, 175mm depth</td><td>m</td><td>CURB, STONE, TYPE 2, 7-INCH DEPTH</td><td>LNFT</td><td>0</td><td>3</td><td>N</td><td> </td><td></td></tr>
<tr><td>60901-5000</td><td>Curb, stone, type 2, 200mm depth</td><td>m</td><td>CURB, STONE, TYPE 2, 8-INCH DEPTH</td><td>LNFT</td><td>0</td><td>3</td><td>N</td><td> </td><td></td></tr>
<tr><td>60901-5100</td><td>Curb, stone, type 2, 225mm depth</td><td>m</td><td>CURB, STONE, TYPE 2, 9-INCH DEPTH</td><td>LNFT</td><td>0</td><td>3</td><td>N</td><td> </td><td></td></tr>
<tr><td>60901-5200</td><td>Curb, stone, type 2, 250mm depth</td><td>m</td><td>CURB, STONE, TYPE 2, 10-INCH DEPTH</td><td>LNFT</td><td>0</td><td>3</td><td>N</td><td> </td><td></td></tr>
<tr><td>60901-5300</td><td>Curb, stone, type 2, 275mm depth</td><td>m</td><td>CURB, STONE, TYPE 2, 11-INCH DEPTH</td><td>LNFT</td><td>0</td><td>3</td><td>N</td><td> </td><td></td></tr>
<tr><td>60901-5400</td><td>Curb, stone, type 2, 300mm depth</td><td>m</td><td>CURB, STONE, TYPE 2, 12-INCH DEPTH</td><td>LNFT</td><td>0</td><td>3</td><td>N</td><td> </td><td></td></tr>
<tr><td>60901-5500</td><td>Curb, stone, type 2, 325mm depth</td><td>m</td><td>CURB, STONE, TYPE 2, 13-INCH DEPTH</td><td>LNFT</td><td>0</td><td>3</td><td>N</td><td> </td><td></td></tr>
<tr><td>60901-5600</td><td>Curb, stone, type 2, 350mm depth</td><td>m</td><td>CURB, STONE, TYPE 2, 14-INCH DEPTH</td><td>LNFT</td><td>0</td><td>3</td><td>N</td><td> </td><td></td></tr>
<tr><td>60901-5700</td><td>Curb, stone, type 2, 375mm depth</td><td>m</td><td>CURB, STONE, TYPE 2, 15-INCH DEPTH</td><td>LNFT</td><td>0</td><td>3</td><td>N</td><td> </td><td></td></tr>
<tr><td>60901-5900</td><td>Curb, stone, type 2, 400mm depth</td><td>m</td><td>CURB, STONE, TYPE 2, 16-INCH DEPTH</td><td>LNFT</td><td>0</td><td>3</td><td>N</td><td> </td><td></td></tr>
<tr><td>60901-6000</td><td>Curb, stone, type 2, 425mm depth</td><td>m</td><td>CURB, STONE, TYPE 2, 17-INCH DEPTH</td><td>LNFT</td><td>0</td><td>3</td><td>N</td><td> </td><td></td></tr>
<tr><td>60901-6100</td><td>Curb, stone, type 2, 450mm depth</td><td>m</td><td>CURB, STONE, TYPE 2, 18-INCH DEPTH</td><td>LNFT</td><td>0</td><td>3</td><td>N</td><td> </td><td></td></tr>
<tr><td>60901-6200</td><td>Curb, stone, type 2, 475mm depth</td><td>m</td><td>CURB, STONE, TYPE 2, 19-INCH DEPTH</td><td>LNFT</td><td>0</td><td>3</td><td>N</td><td> </td><td></td></tr>
<tr><td>60901-6300</td><td>Curb, stone, type 2, 500mm depth</td><td>m</td><td>CURB, STONE, TYPE 2, 20-INCH DEPTH</td><td>LNFT</td><td>0</td><td>3</td><td>N</td><td> </td><td></td></tr>
<tr><td>60901-6350</td><td>Curb, stone, type 2, 600mm depth</td><td>m</td><td>CURB, STONE, TYPE 2, 24-INCH DEPTH</td><td>LNFT</td><td>0</td><td>3</td><td>N</td><td> </td><td></td></tr>
<tr><td>60901-7000</td><td>Curb, log</td><td>m</td><td>CURB, LOG</td><td>LNFT</td><td>0</td><td>3</td><td>N</td><td> </td><td></td></tr>
<tr><td>60901-8000</td><td>Curb, timber</td><td>m</td><td>CURB, TIMBER</td><td>LNFT</td><td>0</td><td>3</td><td>N</td><td> </td><td></td></tr>
<tr><td>60901-9000</td><td>Curb, plastic</td><td>m</td><td>CURB, PLASTIC</td><td>LNFT</td><td>0</td><td>3</td><td>N</td><td> </td><td></td></tr>
<tr><td>60902-0500</td><td>Curb and gutter, concrete, 175mm depth</td><td>m</td><td>CURB AND GUTTER, CONCRETE, 7-INCH DEPTH</td><td>LNFT</td><td>0</td><td>3</td><td>N</td><td> </td><td></td></tr>
<tr><td>60902-0600</td><td>Curb and gutter, concrete, 200mm depth</td><td>m</td><td>CURB AND GUTTER, CONCRETE, 8-INCH DEPTH</td><td>LNFT</td><td>0</td><td>3</td><td>N</td><td> </td><td></td></tr>
<tr><td>60902-0700</td><td>Curb and gutter, concrete, 225mm depth</td><td>m</td><td>CURB AND GUTTER, CONCRETE, 9-INCH DEPTH</td><td>LNFT</td><td>0</td><td>3</td><td>N</td><td> </td><td></td></tr>
<tr><td>60902-0800</td><td>Curb and gutter, concrete, 250mm depth</td><td>m</td><td>CURB AND GUTTER, CONCRETE, 10-INCH DEPTH</td><td>LNFT</td><td>0</td><td>3</td><td>N</td><td> </td><td></td></tr>
<tr><td>60902-0900</td><td>Curb and gutter, concrete, 275mm depth</td><td>m</td><td>CURB AND GUTTER, CONCRETE, 11-INCH DEPTH</td><td>LNFT</td><td>0</td><td>3</td><td>N</td><td> </td><td></td></tr>
<tr><td>60902-1000</td><td>Curb and gutter, concrete, 300mm depth</td><td>m</td><td>CURB AND GUTTER, CONCRETE, 12-INCH DEPTH</td><td>LNFT</td><td>0</td><td>3</td><td>N</td><td> </td><td></td></tr>
<tr><td>60902-1100</td><td>Curb and gutter, concrete, 325mm depth</td><td>m</td><td>CURB AND GUTTER, CONCRETE, 13-INCH DEPTH</td><td>LNFT</td><td>0</td><td>3</td><td>N</td><td> </td><td></td></tr>
<tr><td>60902-1200</td><td>Curb and gutter, concrete, 350mm depth</td><td>m</td><td>CURB AND GUTTER, CONCRETE, 14-INCH DEPTH</td><td>LNFT</td><td>0</td><td>3</td><td>N</td><td> </td><td></td></tr>
<tr><td>60902-1300</td><td>Curb and gutter, concrete, 375mm depth</td><td>m</td><td>CURB AND GUTTER, CONCRETE, 15-INCH DEPTH</td><td>LNFT</td><td>0</td><td>3</td><td>N</td><td> </td><td></td></tr>
<tr><td>60902-1500</td><td>Curb and gutter, concrete, 400mm depth</td><td>m</td><td>CURB AND GUTTER, CONCRETE, 16-INCH DEPTH</td><td>LNFT</td><td>0</td><td>3</td><td>N</td><td> </td><td></td></tr>
<tr><td>60902-1600</td><td>Curb and gutter, concrete, 425mm depth</td><td>m</td><td>CURB AND GUTTER, CONCRETE, 17-INCH DEPTH</td><td>LNFT</td><td>0</td><td>3</td><td>N</td><td> </td><td></td></tr>
<tr><td>60902-1700</td><td>Curb and gutter, concrete, 450mm depth</td><td>m</td><td>CURB AND GUTTER, CONCRETE, 18-INCH DEPTH</td><td>LNFT</td><td>0</td><td>3</td><td>N</td><td> </td><td></td></tr>
<tr><td>60902-1800</td><td>Curb and gutter, concrete, 475mm depth</td><td>m</td><td>CURB AND GUTTER, CONCRETE, 19-INCH DEPTH</td><td>LNFT</td><td>0</td><td>3</td><td>N</td><td> </td><td></td></tr>
<tr><td>60902-1900</td><td>Curb and gutter, concrete, 500mm depth</td><td>m</td><td>CURB AND GUTTER, CONCRETE, 20-INCH DEPTH</td><td>LNFT</td><td>0</td><td>3</td><td>N</td><td> </td><td></td></tr>
<tr><td>60902-2500</td><td>Curb and gutter, exposed aggregate, 300mm depth</td><td>m</td><td>CURB AND GUTTER, EXPOSED AGGREGATE, 12-INCH DEPTH</td><td>LNFT</td><td>0</td><td>3</td><td>N</td><td> </td><td></td></tr>
<tr><td>60905-1000</td><td>Gutter, concrete</td><td>m</td><td>GUTTER, CONCRETE</td><td>LNFT</td><td>0</td><td>3</td><td>N</td><td> </td><td></td></tr>
<tr><td>60905-2000</td><td>Gutter, brick</td><td>m</td><td>GUTTER, BRICK</td><td>LNFT</td><td>0</td><td>3</td><td>N</td><td> </td><td></td></tr>
<tr><td>60905-3000</td><td>Gutter, asphalt</td><td>m</td><td>GUTTER, ASPHALT</td><td>LNFT</td><td>0</td><td>3</td><td>N</td><td> </td><td></td></tr>
<tr><td>60906-1000</td><td>Gutter, concrete</td><td>m2</td><td>GUTTER, CONCRETE</td><td>SQYD</td><td>0</td><td>3</td><td>N</td><td> </td><td></td></tr>
<tr><td>60906-2000</td><td>Gutter, brick</td><td>m2</td><td>GUTTER, BRICK</td><td>SQYD</td><td>0</td><td>3</td><td>N</td><td> </td><td></td></tr>
<tr><td>60906-3000</td><td>Gutter, asphalt</td><td>m2</td><td>GUTTER, ASPHALT</td><td>SQYD</td><td>0</td><td>3</td><td>N</td><td> </td><td></td></tr>
<tr><td>60907-1000</td><td>Paved ditch, asphalt</td><td>m</td><td>PAVED DITCH, ASPHALT</td><td>LNFT</td><td>0</td><td>3</td><td>N</td><td> </td><td></td></tr>
<tr><td>60908-1000</td><td>Paved ditch, asphalt</td><td>m2</td><td>PAVED DITCH, ASPHALT</td><td>SQYD</td><td>0</td><td>3</td><td>N</td><td> </td><td></td></tr>
<tr><td>60910-0000</td><td>Reset curb</td><td>m</td><td>RESET CURB</td><td>LNFT</td><td>0</td><td>3</td><td>N</td><td> </td><td></td></tr>
<tr><td>60911-0500</td><td>Recondition curb</td><td>m</td><td>RECONDITION CURB</td><td>LNFT</td><td>0</td><td>3</td><td>N</td><td> </td><td></td></tr>
<tr><td>60911-1000</td><td>Recondition gutter</td><td>m</td><td>RECONDITION GUTTER</td><td>LNFT</td><td>0</td><td>3</td><td>N</td><td> </td><td></td></tr>
<tr><td>60912-1000</td><td>Recondition gutter</td><td>m2</td><td>RECONDITION GUTTER</td><td>SQYD</td><td>0</td><td>3</td><td>N</td><td>4/17/2019</td><td></td></tr>
<tr><td>60915-1000</td><td>Wheelstop, concrete</td><td>Each</td><td>WHEELSTOP, CONCRETE</td><td>EACH</td><td>0</td><td>3</td><td>N</td><td> </td><td></td></tr>
<tr><td>60915-2000</td><td>Wheelstop, timber</td><td>Each</td><td>WHEELSTOP, TIMBER</td><td>EACH</td><td>0</td><td>3</td><td>N</td><td> </td><td></td></tr>
<tr><td>60915-3000</td><td>Wheelstop, recycled plastic</td><td>Each</td><td>WHEELSTOP, RECYCLED PLASTIC</td><td>EACH</td><td>0</td><td>3</td><td>N</td><td> </td><td></td></tr>
<tr><td>60915-4000</td><td>Wheelstop, rubber</td><td>Each</td><td>WHEELSTOP, RUBBER</td><td>EACH</td><td>0</td><td>3</td><td>N</td><td>10/28/2014</td><td></td></tr>
<tr><td>60920-0000</td><td>Reset wheelstop</td><td>Each</td><td>RESET WHEELSTOP</td><td>EACH</td><td>0</td><td>3</td><td>N</td><td> </td><td></td></tr>
<tr><td>60925-0000</td><td>Bed course material</td><td>m3</td><td>BED COURSE MATERIAL</td><td>CUYD</td><td>0</td><td>3</td><td>N</td><td> </td><td></td></tr>
<tr><td>60926-0000</td><td>Bed course material</td><td>t</td><td>BED COURSE MATERIAL</td><td>TON</td><td>0</td><td>3</td><td>N</td><td> </td><td></td></tr>
<tr><td>61001-0000</td><td>Horizontal drain pipe</td><td>m</td><td>HORIZONTAL DRAIN PIPE</td><td>LNFT</td><td>0</td><td>3</td><td>N</td><td> </td><td></td></tr>
<tr><td>61002-0000</td><td>Collector system</td><td>m</td><td>COLLECTOR SYSTEM</td><td>LNFT</td><td>0</td><td>3</td><td>N</td><td> </td><td></td></tr>
<tr><td>61003-0000</td><td>Collector system</td><td>LPSM</td><td>COLLECTOR SYSTEM</td><td>LPSM</td><td>0</td><td>3</td><td>N</td><td> </td><td></td></tr>
<tr><td>61005-0000</td><td>Horizontal drain jetting</td><td>LPSM</td><td>HORIZONTAL DRAIN JETTING</td><td>LPSM</td><td>0</td><td>3</td><td>N</td><td>1/5/2017</td><td></td></tr>
<tr><td>61008-0000</td><td>Horizontal drain casing and collar</td><td>Each</td><td>HORIZONTAL DRAIN CASING AND COLLAR</td><td>EACH</td><td>0</td><td>3</td><td>N</td><td>1/5/2017</td><td></td></tr>
<tr><td>61010-0000</td><td>Drainage weep hole</td><td>Each</td><td>DRAINAGE WEEP HOLE</td><td>EACH</td><td>0</td><td>3</td><td>N</td><td>2/1/2016</td><td></td></tr>
<tr><td>61012-0000</td><td>Construct and remove temporary access and drill pads</td><td>LPSM</td><td>CONSTRUCT AND REMOVE TEMPORARY ACCESS AND DRILL PADS</td><td>LPSM</td><td>0</td><td>3</td><td>N</td><td>1/5/2017</td><td></td></tr>
<tr><td>61101-0000</td><td>Water system</td><td>LPSM</td><td>WATER SYSTEM</td><td>LPSM</td><td>0</td><td>3</td><td>N</td><td> </td><td></td></tr>
<tr><td>61102-0100</td><td>13mm waterline, copper</td><td>m</td><td>1/2-INCH WATERLINE, COPPER</td><td>LNFT</td><td>0</td><td>3</td><td>N</td><td> </td><td></td></tr>
<tr><td>61102-0150</td><td>13mm waterline, galvanized steel</td><td>m</td><td>1/2-INCH WATERLINE, GALVANIZED STEEL</td><td>LNFT</td><td>0</td><td>3</td><td>N</td><td> </td><td></td></tr>
<tr><td>61102-0200</td><td>13mm waterline, polyvinyl chloride (PVC)</td><td>m</td><td>1/2-INCH WATERLINE, POLYVINYL CHLORIDE (PVC)</td><td>LNFT</td><td>0</td><td>3</td><td>N</td><td> </td><td></td></tr>
<tr><td>61102-0350</td><td>20mm waterline, copper</td><td>m</td><td>3/4-INCH WATERLINE, COPPER</td><td>LNFT</td><td>0</td><td>3</td><td>N</td><td> </td><td></td></tr>
<tr><td>61102-0400</td><td>20mm waterline, galvanized steel</td><td>m</td><td>3/4-INCH WATERLINE, GALVANIZED STEEL</td><td>LNFT</td><td>0</td><td>3</td><td>N</td><td> </td><td></td></tr>
<tr><td>61102-0450</td><td>20mm waterline, polyvinyl chloride (PVC)</td><td>m</td><td>3/4-INCH WATERLINE, POLYVINYL CHLORIDE (PVC)</td><td>LNFT</td><td>0</td><td>3</td><td>N</td><td> </td><td></td></tr>
<tr><td>61102-0545</td><td>25mm waterline</td><td>m</td><td>1-INCH WATERLINE</td><td>LNFT</td><td>0</td><td>3</td><td>N</td><td> </td><td></td></tr>
<tr><td>61102-0600</td><td>25mm waterline, copper</td><td>m</td><td>1-INCH WATERLINE, COPPER</td><td>LNFT</td><td>0</td><td>3</td><td>N</td><td> </td><td></td></tr>
<tr><td>61102-0650</td><td>25mm waterline, galvanized steel</td><td>m</td><td>1-INCH WATERLINE, GALVANIZED STEEL</td><td>LNFT</td><td>0</td><td>3</td><td>N</td><td> </td><td></td></tr>
<tr><td>61102-0700</td><td>25mm waterline, polyvinyl chloride (PVC)</td><td>m</td><td>1-INCH WATERLINE, POLYVINYL CHLORIDE (PVC)</td><td>LNFT</td><td>0</td><td>3</td><td>N</td><td> </td><td></td></tr>
<tr><td>61102-0850</td><td>32mm waterline, copper</td><td>m</td><td>1 1/4-INCH WATERLINE, COPPER</td><td>LNFT</td><td>0</td><td>3</td><td>N</td><td> </td><td></td></tr>
<tr><td>61102-0900</td><td>32mm waterline, galvanized steel</td><td>m</td><td>1 1/4-INCH WATERLINE, GALVANIZED STEEL</td><td>LNFT</td><td>0</td><td>3</td><td>N</td><td> </td><td></td></tr>
<tr><td>61102-0950</td><td>32mm waterline, polyvinyl chloride (PVC)</td><td>m</td><td>1 1/4-INCH WATERLINE, POLYVINYL CHLORIDE (PVC)</td><td>LNFT</td><td>0</td><td>3</td><td>N</td><td> </td><td></td></tr>
<tr><td>61102-1100</td><td>40mm waterline, copper</td><td>m</td><td>1 1/2-INCH WATERLINE, COPPER</td><td>LNFT</td><td>0</td><td>3</td><td>N</td><td> </td><td></td></tr>
<tr><td>61102-1150</td><td>40mm waterline, galvanized steel</td><td>m</td><td>1 1/2-INCH WATERLINE, GALVANIZED STEEL</td><td>LNFT</td><td>0</td><td>3</td><td>N</td><td> </td><td></td></tr>
<tr><td>61102-1200</td><td>40mm waterline, polyvinyl chloride (PVC)</td><td>m</td><td>1 1/2-INCH WATERLINE, POLYVINYL CHLORIDE (PVC)</td><td>LNFT</td><td>0</td><td>3</td><td>N</td><td> </td><td></td></tr>
<tr><td>61102-1545</td><td>50mm waterline</td><td>m</td><td>2-INCH WATERLINE</td><td>LNFT</td><td>0</td><td>3</td><td>N</td><td> </td><td></td></tr>
<tr><td>61102-1600</td><td>50mm waterline, copper</td><td>m</td><td>2-INCH WATERLINE, COPPER</td><td>LNFT</td><td>0</td><td>3</td><td>N</td><td> </td><td></td></tr>
<tr><td>61102-1650</td><td>50mm waterline, galvanized steel</td><td>m</td><td>2-INCH WATERLINE, GALVANIZED STEEL</td><td>LNFT</td><td>0</td><td>3</td><td>N</td><td> </td><td></td></tr>
<tr><td>61102-1700</td><td>50mm waterline, polyvinyl chloride (PVC)</td><td>m</td><td>2-INCH WATERLINE, POLYVINYL CHLORIDE (PVC)</td><td>LNFT</td><td>0</td><td>3</td><td>N</td><td> </td><td></td></tr>
<tr><td>61102-1750</td><td>50mm waterline, ductile iron</td><td>m</td><td>2-INCH WATERLINE, DUCTILE IRON</td><td>LNFT</td><td>0</td><td>3</td><td>N</td><td> </td><td></td></tr>
<tr><td>61102-1850</td><td>65mm waterline, copper</td><td>m</td><td>2 1/2-INCH WATERLINE, COPPER</td><td>LNFT</td><td>0</td><td>3</td><td>N</td><td> </td><td></td></tr>
<tr><td>61102-1900</td><td>65mm waterline, galvanized steel</td><td>m</td><td>2 1/2-INCH WATERLINE, GALVANIZED STEEL</td><td>LNFT</td><td>0</td><td>3</td><td>N</td><td> </td><td></td></tr>
<tr><td>61102-1950</td><td>65mm waterline, polyvinyl chloride (PVC)</td><td>m</td><td>2 1/2-INCH WATERLINE, POLYVINYL CHLORIDE (PVC)</td><td>LNFT</td><td>0</td><td>3</td><td>N</td><td> </td><td></td></tr>
<tr><td>61102-2100</td><td>75mm waterline, copper</td><td>m</td><td>3-INCH WATERLINE, COPPER</td><td>LNFT</td><td>0</td><td>3</td><td>N</td><td> </td><td></td></tr>
<tr><td>61102-2150</td><td>75mm waterline, galvanized steel</td><td>m</td><td>3-INCH WATERLINE, GALVANIZED STEEL</td><td>LNFT</td><td>0</td><td>3</td><td>N</td><td> </td><td></td></tr>
<tr><td>61102-2200</td><td>75mm waterline, polyvinyl chloride (PVC)</td><td>m</td><td>3-INCH WATERLINE, POLYVINYL CHLORIDE (PVC)</td><td>LNFT</td><td>0</td><td>3</td><td>N</td><td> </td><td></td></tr>
<tr><td>61102-2250</td><td>75mm waterline, ductile iron</td><td>m</td><td>3-INCH WATERLINE, DUCTILE IRON</td><td>LNFT</td><td>0</td><td>3</td><td>N</td><td> </td><td></td></tr>
<tr><td>61102-2545</td><td>100mm waterline</td><td>m</td><td>4-INCH WATERLINE</td><td>LNFT</td><td>0</td><td>3</td><td>N</td><td> </td><td></td></tr>
<tr><td>61102-2600</td><td>100mm waterline, copper</td><td>m</td><td>4-INCH WATERLINE, COPPER</td><td>LNFT</td><td>0</td><td>3</td><td>N</td><td> </td><td></td></tr>
<tr><td>61102-2650</td><td>100mm waterline, galvanized steel</td><td>m</td><td>4-INCH WATERLINE, GALVANIZED STEEL</td><td>LNFT</td><td>0</td><td>3</td><td>N</td><td> </td><td></td></tr>
<tr><td>61102-2700</td><td>100mm waterline, polyvinyl chloride (PVC)</td><td>m</td><td>4-INCH WATERLINE, POLYVINYL CHLORIDE (PVC)</td><td>LNFT</td><td>0</td><td>3</td><td>N</td><td> </td><td></td></tr>
<tr><td>61102-2750</td><td>100mm waterline, ductile iron</td><td>m</td><td>4-INCH WATERLINE, DUCTILE IRON</td><td>LNFT</td><td>0</td><td>3</td><td>N</td><td> </td><td></td></tr>
<tr><td>61102-2850</td><td>150mm waterline, copper</td><td>m</td><td>6-INCH WATERLINE, COPPER</td><td>LNFT</td><td>0</td><td>3</td><td>N</td><td> </td><td></td></tr>
<tr><td>61102-2900</td><td>150mm waterline, galvanized steel</td><td>m</td><td>6-INCH WATERLINE, GALVANIZED STEEL</td><td>LNFT</td><td>0</td><td>3</td><td>N</td><td> </td><td></td></tr>
<tr><td>61102-2950</td><td>150mm waterline, polyvinyl chloride (PVC)</td><td>m</td><td>6-INCH WATERLINE, POLYVINYL CHLORIDE (PVC)</td><td>LNFT</td><td>0</td><td>3</td><td>N</td><td> </td><td></td></tr>
<tr><td>61102-3000</td><td>150mm waterline, ductile iron</td><td>m</td><td>6-INCH WATERLINE, DUCTILE IRON</td><td>LNFT</td><td>0</td><td>3</td><td>N</td><td> </td><td></td></tr>
<tr><td>61102-3100</td><td>200mm waterline, copper</td><td>m</td><td>8-INCH WATERLINE, COPPER</td><td>LNFT</td><td>0</td><td>3</td><td>N</td><td> </td><td></td></tr>
<tr><td>61102-3150</td><td>200mm waterline, galvanized steel</td><td>m</td><td>8-INCH WATERLINE, GALVANIZED STEEL</td><td>LNFT</td><td>0</td><td>3</td><td>N</td><td> </td><td></td></tr>
<tr><td>61102-3200</td><td>200mm waterline, polyvinyl chloride (PVC)</td><td>m</td><td>8-INCH WATERLINE, POLYVINYL CHLORIDE (PVC)</td><td>LNFT</td><td>0</td><td>3</td><td>N</td><td> </td><td></td></tr>
<tr><td>61102-3250</td><td>200mm waterline, ductile iron</td><td>m</td><td>8-INCH WATERLINE, DUCTILE IRON</td><td>LNFT</td><td>0</td><td>3</td><td>N</td><td> </td><td></td></tr>
<tr><td>61102-3350</td><td>250mm waterline, copper</td><td>m</td><td>10-INCH WATERLINE, COPPER</td><td>LNFT</td><td>0</td><td>3</td><td>N</td><td> </td><td></td></tr>
<tr><td>61102-3400</td><td>250mm waterline, galvanized steel</td><td>m</td><td>10-INCH WATERLINE, GALVANIZED STEEL</td><td>LNFT</td><td>0</td><td>3</td><td>N</td><td> </td><td></td></tr>
<tr><td>61102-3450</td><td>250mm waterline, polyvinyl chloride (PVC)</td><td>m</td><td>10-INCH WATERLINE, POLYVINYL CHLORIDE (PVC)</td><td>LNFT</td><td>0</td><td>3</td><td>N</td><td> </td><td></td></tr>
<tr><td>61102-3500</td><td>250mm waterline, ductile iron</td><td>m</td><td>10-INCH WATERLINE, DUCTILE IRON</td><td>LNFT</td><td>0</td><td>3</td><td>N</td><td> </td><td></td></tr>
<tr><td>61102-3600</td><td>300mm waterline, copper</td><td>m</td><td>12-INCH WATERLINE, COPPER</td><td>LNFT</td><td>0</td><td>3</td><td>N</td><td> </td><td></td></tr>
<tr><td>61102-3650</td><td>300mm waterline, galvanized steel</td><td>m</td><td>12-INCH WATERLINE, GALVANIZED STEEL</td><td>LNFT</td><td>0</td><td>3</td><td>N</td><td> </td><td></td></tr>
<tr><td>61102-3700</td><td>300mm waterline, polyvinyl chloride (PVC)</td><td>m</td><td>12-INCH WATERLINE, POLYVINYL CHLORIDE (PVC)</td><td>LNFT</td><td>0</td><td>3</td><td>N</td><td> </td><td></td></tr>
<tr><td>61102-3750</td><td>300mm waterline, ductile iron</td><td>m</td><td>12-INCH WATERLINE, DUCTILE IRON</td><td>LNFT</td><td>0</td><td>3</td><td>N</td><td> </td><td></td></tr>
<tr><td>61102-3850</td><td>350mm waterline, copper</td><td>m</td><td>14-INCH WATERLINE, COPPER</td><td>LNFT</td><td>0</td><td>3</td><td>N</td><td> </td><td></td></tr>
<tr><td>61102-3900</td><td>350mm waterline, galvanized steel</td><td>m</td><td>14-INCH WATERLINE, GALVANIZED STEEL</td><td>LNFT</td><td>0</td><td>3</td><td>N</td><td> </td><td></td></tr>
<tr><td>61102-3950</td><td>350mm waterline, polyvinyl chloride (PVC)</td><td>m</td><td>14-INCH WATERLINE, POLYVINYL CHLORIDE (PVC)</td><td>LNFT</td><td>0</td><td>3</td><td>N</td><td> </td><td></td></tr>
<tr><td>61102-4000</td><td>350mm waterline, ductile iron</td><td>m</td><td>14-INCH WATERLINE, DUCTILE IRON</td><td>LNFT</td><td>0</td><td>3</td><td>N</td><td> </td><td></td></tr>
<tr><td>61102-4100</td><td>400mm waterline, copper</td><td>m</td><td>16-INCH WATERLINE, COPPER</td><td>LNFT</td><td>0</td><td>3</td><td>N</td><td> </td><td></td></tr>
<tr><td>61102-4150</td><td>400mm waterline, galvanized steel</td><td>m</td><td>16-INCH WATERLINE, GALVANIZED STEEL</td><td>LNFT</td><td>0</td><td>3</td><td>N</td><td> </td><td></td></tr>
<tr><td>61102-4200</td><td>400mm waterline, polyvinyl chloride (PVC)</td><td>m</td><td>16-INCH WATERLINE, POLYVINYL CHLORIDE (PVC)</td><td>LNFT</td><td>0</td><td>3</td><td>N</td><td> </td><td></td></tr>
<tr><td>61102-4250</td><td>400mm waterline, ductile iron</td><td>m</td><td>16-INCH WATERLINE, DUCTILE IRON</td><td>LNFT</td><td>0</td><td>3</td><td>N</td><td> </td><td></td></tr>
<tr><td>61102-4350</td><td>500mm waterline, copper</td><td>m</td><td>20-INCH WATERLINE, COPPER</td><td>LNFT</td><td>0</td><td>3</td><td>N</td><td> </td><td></td></tr>
<tr><td>61102-4400</td><td>500mm waterline, galvanized steel</td><td>m</td><td>20-INCH WATERLINE, GALVANIZED STEEL</td><td>LNFT</td><td>0</td><td>3</td><td>N</td><td> </td><td></td></tr>
<tr><td>61102-4450</td><td>500mm waterline, polyvinyl chloride (PVC)</td><td>m</td><td>20-INCH WATERLINE, POLYVINYL CHLORIDE (PVC)</td><td>LNFT</td><td>0</td><td>3</td><td>N</td><td> </td><td></td></tr>
<tr><td>61102-4500</td><td>500mm waterline, ductile iron</td><td>m</td><td>20-INCH WATERLINE, DUCTILE IRON</td><td>LNFT</td><td>0</td><td>3</td><td>N</td><td> </td><td></td></tr>
<tr><td>61102-4600</td><td>600mm waterline, copper</td><td>m</td><td>24-INCH WATERLINE, COPPER</td><td>LNFT</td><td>0</td><td>3</td><td>N</td><td> </td><td></td></tr>
<tr><td>61102-4650</td><td>600mm waterline, galvanized steel</td><td>m</td><td>24-INCH WATERLINE, GALVANIZED STEEL</td><td>LNFT</td><td>0</td><td>3</td><td>N</td><td> </td><td></td></tr>
<tr><td>61102-4700</td><td>600mm waterline, polyvinyl chloride (PVC)</td><td>m</td><td>24-INCH WATERLINE, POLYVINYL CHLORIDE (PVC)</td><td>LNFT</td><td>0</td><td>3</td><td>N</td><td> </td><td></td></tr>
<tr><td>61102-4750</td><td>600mm waterline, ductile iron</td><td>m</td><td>24-INCH WATERLINE, DUCTILE IRON</td><td>LNFT</td><td>0</td><td>3</td><td>N</td><td> </td><td></td></tr>
<tr><td>61102-4850</td><td>750mm waterline, copper</td><td>m</td><td>30-INCH WATERLINE, COPPER</td><td>LNFT</td><td>0</td><td>3</td><td>N</td><td> </td><td></td></tr>
<tr><td>61102-4900</td><td>750mm waterline, galvanized steel</td><td>m</td><td>30-INCH WATERLINE, GALVANIZED STEEL</td><td>LNFT</td><td>0</td><td>3</td><td>N</td><td> </td><td></td></tr>
<tr><td>61102-4950</td><td>750mm waterline, polyvinyl chloride (PVC)</td><td>m</td><td>30-INCH WATERLINE, POLYVINYL CHLORIDE (PVC)</td><td>LNFT</td><td>0</td><td>3</td><td>N</td><td> </td><td></td></tr>
<tr><td>61102-5000</td><td>750mm waterline, ductile iron</td><td>m</td><td>30-INCH WATERLINE, DUCTILE IRON</td><td>LNFT</td><td>0</td><td>3</td><td>N</td><td> </td><td></td></tr>
<tr><td>61102-5100</td><td>900mm waterline, copper</td><td>m</td><td>36-INCH WATERLINE, COPPER</td><td>LNFT</td><td>0</td><td>3</td><td>N</td><td> </td><td></td></tr>
<tr><td>61102-5150</td><td>900mm waterline, galvanized steel</td><td>m</td><td>36-INCH WATERLINE, GALVANIZED STEEL</td><td>LNFT</td><td>0</td><td>3</td><td>N</td><td> </td><td></td></tr>
<tr><td>61102-5200</td><td>900mm waterline, polyvinyl chloride (PVC)</td><td>m</td><td>36-INCH WATERLINE, POLYVINYL CHLORIDE (PVC)</td><td>LNFT</td><td>0</td><td>3</td><td>N</td><td> </td><td></td></tr>
<tr><td>61102-5250</td><td>900mm waterline, ductile iron</td><td>m</td><td>36-INCH WATERLINE, DUCTILE IRON</td><td>LNFT</td><td>0</td><td>3</td><td>N</td><td> </td><td></td></tr>
<tr><td>61102-5350</td><td>1050mm waterline, copper</td><td>m</td><td>42-INCH WATERLINE, COPPER</td><td>LNFT</td><td>0</td><td>3</td><td>N</td><td> </td><td></td></tr>
<tr><td>61102-5400</td><td>1050mm waterline, galvanized steel</td><td>m</td><td>42-INCH WATERLINE, GALVANIZED STEEL</td><td>LNFT</td><td>0</td><td>3</td><td>N</td><td> </td><td></td></tr>
<tr><td>61102-5450</td><td>1050mm waterline, polyvinyl chloride (PVC)</td><td>m</td><td>42-INCH WATERLINE, POLYVINYL CHLORIDE (PVC)</td><td>LNFT</td><td>0</td><td>3</td><td>N</td><td> </td><td></td></tr>
<tr><td>61102-5500</td><td>1050mm waterline, ductile iron</td><td>m</td><td>42-INCH WATERLINE, DUCTILE IRON</td><td>LNFT</td><td>0</td><td>3</td><td>N</td><td> </td><td></td></tr>
<tr><td>61103-0100</td><td>100mm encasement pipe, galvanized steel</td><td>m</td><td>4-INCH ENCASEMENT PIPE, GALVANIZED STEEL</td><td>LNFT</td><td>0</td><td>3</td><td>N</td><td> </td><td></td></tr>
<tr><td>61103-0200</td><td>100mm encasement pipe, polyvinyl chloride (PVC)</td><td>m</td><td>4-INCH ENCASEMENT PIPE, POLYVINYL CHLORIDE (PVC)</td><td>LNFT</td><td>0</td><td>3</td><td>N</td><td> </td><td></td></tr>
<tr><td>61103-0300</td><td>125mm encasement pipe, galvanized steel</td><td>m</td><td>5-INCH ENCASEMENT PIPE, GALVANIZED STEEL</td><td>LNFT</td><td>0</td><td>3</td><td>N</td><td> </td><td></td></tr>
<tr><td>61103-0400</td><td>125mm encasement pipe, polyvinyl chloride (PVC)</td><td>m</td><td>5-INCH ENCASEMENT PIPE, POLYVINYL CHLORIDE (PVC)</td><td>LNFT</td><td>0</td><td>3</td><td>N</td><td> </td><td></td></tr>
<tr><td>61103-0500</td><td>150mm encasement pipe, galvanized steel</td><td>m</td><td>6-INCH ENCASEMENT PIPE, GALVANIZED STEEL</td><td>LNFT</td><td>0</td><td>3</td><td>N</td><td> </td><td></td></tr>
<tr><td>61103-0600</td><td>150mm encasement pipe, polyvinyl chloride (PVC)</td><td>m</td><td>6-INCH ENCASEMENT PIPE, POLYVINYL CHLORIDE (PVC)</td><td>LNFT</td><td>0</td><td>3</td><td>N</td><td> </td><td></td></tr>
<tr><td>61103-0700</td><td>200mm encasement pipe, galvanized steel</td><td>m</td><td>8-INCH ENCASEMENT PIPE, GALVANIZED STEEL</td><td>LNFT</td><td>0</td><td>3</td><td>N</td><td> </td><td></td></tr>
<tr><td>61103-0800</td><td>200mm encasement pipe, polyvinyl chloride (PVC)</td><td>m</td><td>8-INCH ENCASEMENT PIPE, POLYVINYL CHLORIDE (PVC)</td><td>LNFT</td><td>0</td><td>3</td><td>N</td><td> </td><td></td></tr>
<tr><td>61103-0900</td><td>250mm encasement pipe, galvanized steel</td><td>m</td><td>10-INCH ENCASEMENT PIPE, GALVANIZED STEEL</td><td>LNFT</td><td>0</td><td>3</td><td>N</td><td> </td><td></td></tr>
<tr><td>61103-1000</td><td>250mm encasement pipe, polyvinyl chloride (PVC)</td><td>m</td><td>10-INCH ENCASEMENT PIPE, POLYVINYL CHLORIDE (PVC)</td><td>LNFT</td><td>0</td><td>3</td><td>N</td><td> </td><td></td></tr>
<tr><td>61103-1100</td><td>300mm encasement pipe, galvanized steel</td><td>m</td><td>12-INCH ENCASEMENT PIPE, GALVANIZED STEEL</td><td>LNFT</td><td>0</td><td>3</td><td>N</td><td> </td><td></td></tr>
<tr><td>61103-1200</td><td>300mm encasement pipe, polyvinyl chloride (PVC)</td><td>m</td><td>12-INCH ENCASEMENT PIPE, POLYVINYL CHLORIDE (PVC)</td><td>LNFT</td><td>0</td><td>3</td><td>N</td><td> </td><td></td></tr>
<tr><td>61103-1300</td><td>350mm encasement pipe, galvanized steel</td><td>m</td><td>14-INCH ENCASEMENT PIPE, GALVANIZED STEEL</td><td>LNFT</td><td>0</td><td>3</td><td>N</td><td> </td><td></td></tr>
<tr><td>61103-1400</td><td>350mm encasement pipe, polyvinyl chloride (PVC)</td><td>m</td><td>14-INCH ENCASEMENT PIPE, POLYVINYL CHLORIDE (PVC)</td><td>LNFT</td><td>0</td><td>3</td><td>N</td><td> </td><td></td></tr>
<tr><td>61103-1450</td><td>400mm encasement pipe, galvanized steel</td><td>m</td><td>16-INCH ENCASEMENT PIPE, GALVANIZED STEEL</td><td>LNFT</td><td>0</td><td>3</td><td>N</td><td> </td><td></td></tr>
<tr><td>61103-1455</td><td>400mm encasement pipe, steel</td><td>m</td><td>16-INCH ENCASEMENT PIPE, STEEL</td><td>LNFT</td><td>0</td><td>3</td><td>N</td><td> </td><td></td></tr>
<tr><td>61103-1480</td><td>500mm encasement pipe, steel</td><td>m</td><td>20-INCH ENCASEMENT PIPE, STEEL</td><td>LNFT</td><td>0</td><td>3</td><td>N</td><td> </td><td></td></tr>
<tr><td>61103-1500</td><td>600mm encasement pipe, galvanized steel</td><td>m</td><td>24-INCH ENCASEMENT PIPE, GALVANIZED STEEL</td><td>LNFT</td><td>0</td><td>3</td><td>N</td><td> </td><td></td></tr>
<tr><td>61103-1600</td><td>600mm encasement pipe, polyvinyl chloride (PVC)</td><td>m</td><td>24-INCH ENCASEMENT PIPE, POLYVINYL CHLORIDE (PVC)</td><td>LNFT</td><td>0</td><td>3</td><td>N</td><td> </td><td></td></tr>
<tr><td>61103-2200</td><td>1050mm encasement pipe, galvanized steel</td><td>m</td><td>42-INCH ENCASEMENT PIPE, GALVANIZED STEEL</td><td>LNFT</td><td>0</td><td>3</td><td>N</td><td> </td><td></td></tr>
<tr><td>61104-0100</td><td>Valve, butterfly</td><td>Each</td><td>VALVE, BUTTERFLY</td><td>EACH</td><td>0</td><td>3</td><td>N</td><td> </td><td></td></tr>
<tr><td>61104-0200</td><td>Valve, air release</td><td>Each</td><td>VALVE, AIR RELEASE</td><td>EACH</td><td>0</td><td>3</td><td>N</td><td> </td><td></td></tr>
<tr><td>61104-0300</td><td>Valve, blow-off</td><td>Each</td><td>VALVE, BLOW-OFF</td><td>EACH</td><td>0</td><td>3</td><td>N</td><td> </td><td></td></tr>
<tr><td>61104-0400</td><td>Valve, gate</td><td>Each</td><td>VALVE, GATE</td><td>EACH</td><td>0</td><td>3</td><td>N</td><td> </td><td></td></tr>
<tr><td>61104-0500</td><td>Valve, gate, 40mm</td><td>Each</td><td>VALVE, GATE, 1 1/2-INCH</td><td>EACH</td><td>0</td><td>3</td><td>N</td><td> </td><td></td></tr>
<tr><td>61104-0600</td><td>Valve, gate, 50mm</td><td>Each</td><td>VALVE, GATE, 2-INCH</td><td>EACH</td><td>0</td><td>3</td><td>N</td><td> </td><td></td></tr>
<tr><td>61104-0700</td><td>Valve, gate, 100mm</td><td>Each</td><td>VALVE, GATE, 4-INCH</td><td>EACH</td><td>0</td><td>3</td><td>N</td><td> </td><td></td></tr>
<tr><td>61104-0800</td><td>Valve, gate, 150mm</td><td>Each</td><td>VALVE, GATE, 6-INCH</td><td>EACH</td><td>0</td><td>3</td><td>N</td><td> </td><td></td></tr>
<tr><td>61104-0900</td><td>Valve, gate, 200mm</td><td>Each</td><td>VALVE, GATE, 8-INCH</td><td>EACH</td><td>0</td><td>3</td><td>N</td><td> </td><td></td></tr>
<tr><td>61104-0950</td><td>Valve, gate, 250mm</td><td>Each</td><td>VALVE, GATE, 10-INCH</td><td>EACH</td><td>0</td><td>3</td><td>N</td><td> </td><td></td></tr>
<tr><td>61104-1000</td><td>Valve, gate, 300mm</td><td>Each</td><td>VALVE, GATE, 12-INCH</td><td>EACH</td><td>0</td><td>3</td><td>N</td><td> </td><td></td></tr>
<tr><td>61104-1100</td><td>Valve, gate, 600mm</td><td>Each</td><td>VALVE, GATE, 24-INCH</td><td>EACH</td><td>0</td><td>3</td><td>N</td><td> </td><td></td></tr>
<tr><td>61104-1200</td><td>Valve, backflow prevention</td><td>Each</td><td>VALVE, BACKFLOW PREVENTION</td><td>EACH</td><td>0</td><td>3</td><td>N</td><td> </td><td></td></tr>
<tr><td>61104-1300</td><td>Valve, plug</td><td>Each</td><td>VALVE, PLUG</td><td>EACH</td><td>0</td><td>3</td><td>N</td><td> </td><td></td></tr>
<tr><td>61104-1400</td><td>Valve, check</td><td>Each</td><td>VALVE, CHECK</td><td>EACH</td><td>0</td><td>3</td><td>N</td><td>2/1/2016</td><td></td></tr>
<tr><td>61105-0000</td><td>Valve box</td><td>Each</td><td>VALVE BOX</td><td>EACH</td><td>0</td><td>3</td><td>N</td><td> </td><td></td></tr>
<tr><td>61106-0000</td><td>Fire hydrant</td><td>Each</td><td>FIRE HYDRANT</td><td>EACH</td><td>0</td><td>3</td><td>N</td><td> </td><td></td></tr>
<tr><td>61106-1000</td><td>Fire hydrant, dry</td><td>Each</td><td>FIRE HYDRANT, DRY</td><td>EACH</td><td>0</td><td>3</td><td>N</td><td> </td><td></td></tr>
<tr><td>61107-0000</td><td>Water meter</td><td>Each</td><td>WATER METER</td><td>EACH</td><td>0</td><td>3</td><td>N</td><td> </td><td></td></tr>
<tr><td>61108-1000</td><td>Adjust water valve</td><td>Each</td><td>ADJUST WATER VALVE</td><td>EACH</td><td>0</td><td>3</td><td>N</td><td> </td><td></td></tr>
<tr><td>61108-2000</td><td>Adjust fire hydrant</td><td>Each</td><td>ADJUST FIRE HYDRANT</td><td>EACH</td><td>0</td><td>3</td><td>N</td><td> </td><td></td></tr>
<tr><td>61108-3000</td><td>Adjust water meter</td><td>Each</td><td>ADJUST WATER METER</td><td>EACH</td><td>0</td><td>3</td><td>N</td><td> </td><td></td></tr>
<tr><td>61108-4000</td><td>Adjust valve box</td><td>Each</td><td>ADJUST VALVE BOX</td><td>EACH</td><td>0</td><td>3</td><td>N</td><td> </td><td></td></tr>
<tr><td>61109-1000</td><td>Relocate manhole</td><td>Each</td><td>RELOCATE MANHOLE</td><td>EACH</td><td>0</td><td>3</td><td>N</td><td> </td><td></td></tr>
<tr><td>61109-2000</td><td>Relocate water valve</td><td>Each</td><td>RELOCATE WATER VALVE</td><td>EACH</td><td>0</td><td>3</td><td>N</td><td> </td><td></td></tr>
<tr><td>61109-3000</td><td>Relocate water fountain</td><td>Each</td><td>RELOCATE WATER FOUNTAIN</td><td>EACH</td><td>0</td><td>3</td><td>N</td><td> </td><td></td></tr>
<tr><td>61109-4000</td><td>Relocate fire hydrant</td><td>Each</td><td>RELOCATE FIRE HYDRANT</td><td>EACH</td><td>0</td><td>3</td><td>N</td><td> </td><td></td></tr>
<tr><td>61109-5000</td><td>Relocate water meter</td><td>Each</td><td>RELOCATE WATER METER</td><td>EACH</td><td>0</td><td>3</td><td>N</td><td> </td><td></td></tr>
<tr><td>61110-0000</td><td>Cathodic protection system</td><td>LPSM</td><td>CATHODIC PROTECTION SYSTEM</td><td>LPSM</td><td>0</td><td>3</td><td>N</td><td> </td><td></td></tr>
<tr><td>61110-1000</td><td>Irrigation system</td><td>LPSM</td><td>IRRIGATION SYSTEM</td><td>LPSM</td><td>0</td><td>3</td><td>N</td><td> </td><td></td></tr>
<tr><td>61110-2000</td><td>Siphon system</td><td>LPSM</td><td>SIPHON SYSTEM</td><td>LPSM</td><td>0</td><td>3</td><td>N</td><td>6/14/2016</td><td></td></tr>
<tr><td>61111-0000</td><td>Yard hydrant</td><td>Each</td><td>YARD HYDRANT</td><td>EACH</td><td>0</td><td>3</td><td>N</td><td>9/21/2020</td><td></td></tr>
<tr><td>61112-0000</td><td>Water fountain</td><td>Each</td><td>WATER FOUNTAIN</td><td>EACH</td><td>0</td><td>3</td><td>N</td><td> </td><td></td></tr>
<tr><td>61113-0100</td><td>Water system, utility company compensation</td><td>CTSM</td><td>WATER SYSTEM, UTILITY COMPANY COMPENSATION</td><td>CTSM</td><td>0</td><td>3</td><td>N</td><td> </td><td></td></tr>
<tr><td>61114-0000</td><td>Water system accessory</td><td>Each</td><td>WATER SYSTEM ACCESSORY</td><td>EACH</td><td>0</td><td>3</td><td>N</td><td>7/16/2018</td><td></td></tr>
<tr><td>61114-0500</td><td>Water system accessory, branch</td><td>Each</td><td>WATER SYSTEM ACCESSORY, BRANCH</td><td>EACH</td><td>0</td><td>3</td><td>N</td><td> </td><td></td></tr>
<tr><td>61114-1000</td><td>Water system accessory, bend</td><td>Each</td><td>WATER SYSTEM ACCESSORY, BEND</td><td>EACH</td><td>0</td><td>3</td><td>N</td><td> </td><td></td></tr>
<tr><td>61114-1500</td><td>Water system accessory, tie-in</td><td>Each</td><td>WATER SYSTEM ACCESSORY, TIE-IN</td><td>EACH</td><td>0</td><td>3</td><td>N</td><td> </td><td></td></tr>
<tr><td>61114-4000</td><td>Water system accessory, blow-off assembly</td><td>Each</td><td>WATER SYSTEM ACCESSORY, BLOW-OFF ASSEMBLY</td><td>EACH</td><td>0</td><td>3</td><td>N</td><td> </td><td></td></tr>
<tr><td>61114-5000</td><td>Water system accessory, curb stop, 25mm</td><td>Each</td><td>WATER SYSTEM ACCESSORY, CURB STOP, 1-INCH</td><td>EACH</td><td>0</td><td>3</td><td>N</td><td> </td><td></td></tr>
<tr><td>61114-6000</td><td>Water system accessory, concrete thrust collar</td><td>Each</td><td>WATER SYSTEM ACCESSORY, CONCRETE THRUST COLLAR</td><td>EACH</td><td>0</td><td>3</td><td>N</td><td> </td><td></td></tr>
<tr><td>61114-7000</td><td>Water system accessory, coupling</td><td>Each</td><td>WATER SYSTEM ACCESSORY, COUPLING</td><td>EACH</td><td>0</td><td>3</td><td>N</td><td>7/16/2018</td><td></td></tr>
<tr><td>61114-8000</td><td>Water system accessory, reducer</td><td>Each</td><td>WATER SYSTEM ACCESSORY, REDUCER</td><td>EACH</td><td>0</td><td>3</td><td>N</td><td>7/16/2018</td><td></td></tr>
<tr><td>61201-0000</td><td>Sewer system</td><td>LPSM</td><td>SEWER SYSTEM</td><td>LPSM</td><td>0</td><td>3</td><td>N</td><td> </td><td></td></tr>
<tr><td>61202-0100</td><td>100mm sewer line, plastic</td><td>m</td><td>4-INCH SEWER LINE, PLASTIC</td><td>LNFT</td><td>0</td><td>3</td><td>N</td><td> </td><td></td></tr>
<tr><td>61202-0200</td><td>100mm sewer line, ductile iron</td><td>m</td><td>4-INCH SEWER LINE, DUCTILE IRON</td><td>LNFT</td><td>0</td><td>3</td><td>N</td><td> </td><td></td></tr>
<tr><td>61202-0300</td><td>100mm sewer line, cast iron</td><td>m</td><td>4-INCH SEWER LINE, CAST IRON</td><td>LNFT</td><td>0</td><td>3</td><td>N</td><td> </td><td></td></tr>
<tr><td>61202-0400</td><td>150mm sewer line, plastic</td><td>m</td><td>6-INCH SEWER LINE, PLASTIC</td><td>LNFT</td><td>0</td><td>3</td><td>N</td><td> </td><td></td></tr>
<tr><td>61202-0500</td><td>150mm sewer line, ductile iron</td><td>m</td><td>6-INCH SEWER LINE, DUCTILE IRON</td><td>LNFT</td><td>0</td><td>3</td><td>N</td><td> </td><td></td></tr>
<tr><td>61202-0600</td><td>150mm sewer line, cast iron</td><td>m</td><td>6-INCH SEWER LINE, CAST IRON</td><td>LNFT</td><td>0</td><td>3</td><td>N</td><td> </td><td></td></tr>
<tr><td>61202-0700</td><td>200mm sewer line, plastic</td><td>m</td><td>8-INCH SEWER LINE, PLASTIC</td><td>LNFT</td><td>0</td><td>3</td><td>N</td><td> </td><td></td></tr>
<tr><td>61202-0800</td><td>200mm sewer line, ductile iron</td><td>m</td><td>8-INCH SEWER LINE, DUCTILE IRON</td><td>LNFT</td><td>0</td><td>3</td><td>N</td><td> </td><td></td></tr>
<tr><td>61202-0900</td><td>200mm sewer line, cast iron</td><td>m</td><td>8-INCH SEWER LINE, CAST IRON</td><td>LNFT</td><td>0</td><td>3</td><td>N</td><td> </td><td></td></tr>
<tr><td>61202-1000</td><td>250mm sewer line, plastic</td><td>m</td><td>10-INCH SEWER LINE, PLASTIC</td><td>LNFT</td><td>0</td><td>3</td><td>N</td><td>1/24/2022</td><td></td></tr>
<tr><td>61202-1200</td><td>300mm sewer line, ductile iron</td><td>m</td><td>12-INCH SEWER LINE, DUCTILE IRON</td><td>LNFT</td><td>0</td><td>3</td><td>N</td><td>10/24/2016</td><td></td></tr>
<tr><td>61202-4000</td><td>525mm sewer line, plastic</td><td>m</td><td>21-INCH SEWER LINE, PLASTIC</td><td>LNFT</td><td>0</td><td>3</td><td>N</td><td> </td><td></td></tr>
<tr><td>61203-0000</td><td>Manhole, sanitary sewer</td><td>Each</td><td>MANHOLE, SANITARY SEWER</td><td>EACH</td><td>0</td><td>3</td><td>N</td><td>2/29/2016</td><td>Correct US unit from LNFT to EACH (corrected in EEBACS)</td></tr>
<tr><td>61204-1000</td><td>Sanitary sewer, interior drop</td><td>Each</td><td>SANITARY SEWER, INTERIOR DROP</td><td>EACH</td><td>0</td><td>3</td><td>N</td><td>9/21/2020</td><td></td></tr>
<tr><td>61205-1000</td><td>300mm sewer encasement pipe, galvanized steel</td><td>m</td><td>12-INCH SEWER ENCASEMENT PIPE, GALVANIZED STEEL</td><td>LNFT</td><td>0</td><td>3</td><td>N</td><td> </td><td></td></tr>
<tr><td>61206-0000</td><td>Relocate sanitary service</td><td>Each</td><td>RELOCATE SANITARY SERVICE</td><td>EACH</td><td>0</td><td>3</td><td>N</td><td> </td><td></td></tr>
<tr><td>61207-0000</td><td>Cleanout</td><td>Each</td><td>CLEANOUT</td><td>EACH</td><td>0</td><td>3</td><td>N</td><td> </td><td></td></tr>
<tr><td>61208-0000</td><td>Vent scrubber</td><td>Each</td><td>VENT SCRUBBER</td><td>EACH</td><td>0</td><td>3</td><td>N</td><td>2/1/2016</td><td></td></tr>
<tr><td>61210-0000</td><td>Sanitary sewer system, utility company compensation</td><td>CTSM</td><td>SANITARY SEWER SYSTEM, UTILITY COMPANY COMPENSATION</td><td>CTSM</td><td>0</td><td>3</td><td>N</td><td> </td><td></td></tr>
<tr><td>61301-0000</td><td>Simulated stone masonry surface treatment</td><td>m2</td><td>SIMULATED STONE MASONRY SURFACE TREATMENT</td><td>SQYD</td><td>0</td><td>3</td><td>N</td><td> </td><td></td></tr>
<tr><td>61302-0000</td><td>Simulated stone masonry test wall</td><td>Each</td><td>SIMULATED STONE MASONRY TEST WALL</td><td>EACH</td><td>0</td><td>3</td><td>N</td><td> </td><td></td></tr>
<tr><td>61303-0000</td><td>Simulated stone masonry surface staining</td><td>m2</td><td>SIMULATED STONE MASONRY SURFACE STAINING</td><td>SQYD</td><td>0</td><td>3</td><td>N</td><td> </td><td></td></tr>
<tr><td>61401-0000</td><td>Lean concrete backfill</td><td>m3</td><td>LEAN CONCRETE BACKFILL</td><td>CUYD</td><td>0</td><td>3</td><td>N</td><td> </td><td></td></tr>
<tr><td>61501-0100</td><td>Sidewalk, concrete</td><td>m2</td><td>SIDEWALK, CONCRETE</td><td>SQYD</td><td>0</td><td>3</td><td>N</td><td> </td><td></td></tr>
<tr><td>61501-0200</td><td>Sidewalk, colored concrete</td><td>m2</td><td>SIDEWALK, COLORED CONCRETE</td><td>SQYD</td><td>0</td><td>3</td><td>N</td><td> </td><td></td></tr>
<tr><td>61501-0300</td><td>Sidewalk, fiber reinforced colored concrete</td><td>m2</td><td>SIDEWALK, FIBER REINFORCED COLORED CONCRETE</td><td>SQYD</td><td>0</td><td>3</td><td>N</td><td> </td><td></td></tr>
<tr><td>61501-0400</td><td>Sidewalk, precast concrete pavers</td><td>m2</td><td>SIDEWALK, PRECAST CONCRETE PAVERS</td><td>SQYD</td><td>0</td><td>3</td><td>N</td><td> </td><td></td></tr>
<tr><td>61501-0500</td><td>Sidewalk, exposed aggregate concrete</td><td>m2</td><td>SIDEWALK, EXPOSED AGGREGATE CONCRETE</td><td>SQYD</td><td>0</td><td>3</td><td>N</td><td> </td><td></td></tr>
<tr><td>61501-0600</td><td>Sidewalk, exposed aggregate colored concrete</td><td>m2</td><td>SIDEWALK, EXPOSED AGGREGATE COLORED CONCRETE</td><td>SQYD</td><td>0</td><td>3</td><td>N</td><td> </td><td></td></tr>
<tr><td>61501-0700</td><td>Sidewalk, decomposed granite</td><td>m2</td><td>SIDEWALK, DECOMPOSED GRANITE</td><td>SQYD</td><td>0</td><td>3</td><td>N</td><td> </td><td></td></tr>
<tr><td>61501-0800</td><td>Sidewalk, aggregate</td><td>m2</td><td>SIDEWALK, AGGREGATE</td><td>SQYD</td><td>0</td><td>3</td><td>N</td><td> </td><td></td></tr>
<tr><td>61501-0900</td><td>Sidewalk, stone</td><td>m2</td><td>SIDEWALK, STONE</td><td>SQYD</td><td>0</td><td>3</td><td>N</td><td> </td><td></td></tr>
<tr><td>61501-1000</td><td>Sidewalk, brick</td><td>m2</td><td>SIDEWALK, BRICK</td><td>SQYD</td><td>0</td><td>3</td><td>N</td><td> </td><td></td></tr>
<tr><td>61501-1100</td><td>Sidewalk, asphalt</td><td>m2</td><td>SIDEWALK, ASPHALT</td><td>SQYD</td><td>0</td><td>3</td><td>N</td><td> </td><td></td></tr>
<tr><td>61501-1200</td><td>Sidewalk, porous asphalt</td><td>m2</td><td>SIDEWALK, POROUS ASPHALT</td><td>SQYD</td><td>0</td><td>3</td><td>N</td><td>4/14/2015</td><td></td></tr>
<tr><td>61502-1000</td><td>Drive pad, concrete</td><td>m2</td><td>DRIVE PAD, CONCRETE</td><td>SQYD</td><td>0</td><td>3</td><td>N</td><td> </td><td></td></tr>
<tr><td>61502-2000</td><td>Drive pad, asphalt concrete</td><td>m2</td><td>DRIVE PAD, ASPHALT CONCRETE</td><td>SQYD</td><td>0</td><td>3</td><td>N</td><td> </td><td></td></tr>
<tr><td>61502-3000</td><td>Drive pad, stone</td><td>m2</td><td>DRIVE PAD, STONE</td><td>SQYD</td><td>0</td><td>3</td><td>N</td><td> </td><td></td></tr>
<tr><td>61502-4000</td><td>Drive pad, brick</td><td>m2</td><td>DRIVE PAD, BRICK</td><td>SQYD</td><td>0</td><td>3</td><td>N</td><td> </td><td></td></tr>
<tr><td>61502-5000</td><td>Drive pad, grass paving</td><td>m2</td><td>DRIVE PAD, GRASS PAVING</td><td>SQYD</td><td>0</td><td>3</td><td>N</td><td> </td><td></td></tr>
<tr><td>61503-1000</td><td>Median, concrete</td><td>m2</td><td>MEDIAN, CONCRETE</td><td>SQYD</td><td>0</td><td>3</td><td>N</td><td> </td><td></td></tr>
<tr><td>61503-2000</td><td>Median, exposed aggregate concrete</td><td>m2</td><td>MEDIAN, EXPOSED AGGREGATE CONCRETE</td><td>SQYD</td><td>0</td><td>3</td><td>N</td><td> </td><td></td></tr>
<tr><td>61503-3000</td><td>Median, asphalt</td><td>m2</td><td>MEDIAN, ASPHALT</td><td>SQYD</td><td>0</td><td>3</td><td>N</td><td> </td><td></td></tr>
<tr><td>61503-4000</td><td>Median, grass paving</td><td>m2</td><td>MEDIAN, GRASS PAVING</td><td>SQYD</td><td>0</td><td>3</td><td>N</td><td> </td><td></td></tr>
<tr><td>61503-5000</td><td>Median, stone</td><td>m2</td><td>MEDIAN, STONE</td><td>SQYD</td><td>0</td><td>3</td><td>N</td><td> </td><td></td></tr>
<tr><td>61503-6000</td><td>Median, brick</td><td>m2</td><td>MEDIAN, BRICK</td><td>SQYD</td><td>0</td><td>3</td><td>N</td><td> </td><td></td></tr>
<tr><td>61504-1000</td><td>Accessibility ramp, concrete</td><td>m2</td><td>ACCESSIBILITY RAMP, CONCRETE</td><td>SQYD</td><td>0</td><td>3</td><td>N</td><td> </td><td></td></tr>
<tr><td>61504-2000</td><td>Accessibility ramp, exposed aggregate concrete</td><td>m2</td><td>ACCESSIBILITY RAMP, EXPOSED AGGREGATE CONCRETE</td><td>SQYD</td><td>0</td><td>3</td><td>N</td><td> </td><td></td></tr>
<tr><td>61504-3000</td><td>Accessibility ramp, asphalt</td><td>m2</td><td>ACCESSIBILITY RAMP, ASPHALT</td><td>SQYD</td><td>0</td><td>3</td><td>N</td><td> </td><td></td></tr>
<tr><td>61504-4000</td><td>Accessibility ramp, stone</td><td>m2</td><td>ACCESSIBILITY RAMP, STONE</td><td>SQYD</td><td>0</td><td>3</td><td>N</td><td> </td><td></td></tr>
<tr><td>61504-5000</td><td>Accessibility ramp, brick</td><td>m2</td><td>ACCESSIBILITY RAMP, BRICK</td><td>SQYD</td><td>0</td><td>3</td><td>N</td><td> </td><td></td></tr>
<tr><td>61505-1000</td><td>Accessibility ramp, concrete</td><td>Each</td><td>ACCESSIBILITY RAMP, CONCRETE</td><td>EACH</td><td>0</td><td>3</td><td>N</td><td> </td><td></td></tr>
<tr><td>61505-2000</td><td>Accessibility ramp, timber</td><td>Each</td><td>ACCESSIBILITY RAMP, TIMBER</td><td>EACH</td><td>0</td><td>3</td><td>N</td><td> </td><td></td></tr>
<tr><td>61506-1000</td><td>Paving, Brick</td><td>m2</td><td>PAVING, BRICK</td><td>SQYD</td><td>0</td><td>3</td><td>N</td><td> </td><td></td></tr>
<tr><td>61506-2000</td><td>Paving, cobblestone</td><td>m2</td><td>PAVING, COBBLESTONE</td><td>SQYD</td><td>0</td><td>3</td><td>N</td><td> </td><td></td></tr>
<tr><td>61507-1000</td><td>Feature strip, granite</td><td>m</td><td>FEATURE STRIP, GRANITE</td><td>LNFT</td><td>0</td><td>3</td><td>N</td><td> </td><td></td></tr>
<tr><td>61507-1010</td><td>Feature strip, stone masonry</td><td>m</td><td>FEATURE STRIP, STONE MASONRY</td><td>LNFT</td><td>0</td><td>3</td><td>N</td><td> </td><td></td></tr>
<tr><td>61508-0100</td><td>Reset cobblestone pavers</td><td>m2</td><td>RESET COBBLESTONE PAVERS</td><td>SQYD</td><td>0</td><td>3</td><td>N</td><td> </td><td></td></tr>
<tr><td>61508-0200</td><td>Reset brick sidewalk</td><td>m2</td><td>RESET BRICK SIDEWALK</td><td>SQYD</td><td>0</td><td>3</td><td>N</td><td> </td><td></td></tr>
<tr><td>61509-0000</td><td>Detectable warning panels</td><td>m2</td><td>DETECTABLE WARNING PANELS</td><td>SQYD</td><td>0</td><td>3</td><td>N</td><td> </td><td></td></tr>
<tr><td>61601-1000</td><td>Slope paving, concrete</td><td>m2</td><td>SLOPE PAVING, CONCRETE</td><td>SQYD</td><td>0</td><td>3</td><td>N</td><td> </td><td></td></tr>
<tr><td>61601-2000</td><td>Slope paving, cellular concrete</td><td>m2</td><td>SLOPE PAVING, CELLULAR CONCRETE</td><td>SQYD</td><td>0</td><td>3</td><td>N</td><td> </td><td></td></tr>
<tr><td>61601-3000</td><td>Slope paving, stone</td><td>m2</td><td>SLOPE PAVING, STONE</td><td>SQYD</td><td>0</td><td>3</td><td>N</td><td> </td><td></td></tr>
<tr><td>61601-4000</td><td>Slope paving, brick</td><td>m2</td><td>SLOPE PAVING, BRICK</td><td>SQYD</td><td>0</td><td>3</td><td>N</td><td> </td><td></td></tr>
<tr><td>61601-5000</td><td>Slope paving, masonry block</td><td>m2</td><td>SLOPE PAVING, MASONRY BLOCK</td><td>SQYD</td><td>0</td><td>3</td><td>N</td><td> </td><td></td></tr>
<tr><td>61601-6000</td><td>Slope paving, rubble</td><td>m2</td><td>SLOPE PAVING, RUBBLE</td><td>SQYD</td><td>0</td><td>3</td><td>N</td><td> </td><td></td></tr>
<tr><td>61701-0050</td><td>Guardrail system G1, type 1, class A, steel posts</td><td>m</td><td>GUARDRAIL SYSTEM G1, TYPE 1, CLASS A, STEEL POSTS</td><td>LNFT</td><td>0</td><td>3</td><td>N</td><td> </td><td></td></tr>
<tr><td>61701-0150</td><td>Guardrail system G2, type 1, class A steel posts</td><td>m</td><td>GUARDRAIL SYSTEM G2, TYPE 1, CLASS A STEEL POSTS</td><td>LNFT</td><td>0</td><td>3</td><td>N</td><td> </td><td></td></tr>
<tr><td>61701-0250</td><td>Guardrail system G2, type 2, class A steel posts</td><td>m</td><td>GUARDRAIL SYSTEM G2, TYPE 2, CLASS A STEEL POSTS</td><td>LNFT</td><td>0</td><td>3</td><td>N</td><td> </td><td></td></tr>
<tr><td>61701-0400</td><td>Guardrail system G2, type 2, class B steel posts</td><td>m</td><td>GUARDRAIL SYSTEM G2, TYPE 2, CLASS B STEEL POSTS</td><td>LNFT</td><td>0</td><td>3</td><td>N</td><td> </td><td></td></tr>
<tr><td>61701-0550</td><td>Guardrail system G2, type 3, class A steel posts</td><td>m</td><td>GUARDRAIL SYSTEM G2, TYPE 3, CLASS A STEEL POSTS</td><td>LNFT</td><td>0</td><td>3</td><td>N</td><td> </td><td></td></tr>
<tr><td>61701-0700</td><td>Guardrail system G2, type 3, class B steel posts</td><td>m</td><td>GUARDRAIL SYSTEM G2, TYPE 3, CLASS B STEEL POSTS</td><td>LNFT</td><td>0</td><td>3</td><td>N</td><td> </td><td></td></tr>
<tr><td>61701-0850</td><td>Guardrail system G2, type 4, class A steel posts</td><td>m</td><td>GUARDRAIL SYSTEM G2, TYPE 4, CLASS A STEEL POSTS</td><td>LNFT</td><td>0</td><td>3</td><td>N</td><td> </td><td>Safety: Do NOT use! For next FP - DELETE pay item?</td></tr>
<tr><td>61701-1000</td><td>Guardrail system G2, type 4, class B steel posts</td><td>m</td><td>GUARDRAIL SYSTEM G2, TYPE 4, CLASS B STEEL POSTS</td><td>LNFT</td><td>0</td><td>3</td><td>N</td><td> </td><td></td></tr>
<tr><td>61701-1150</td><td>Guardrail system G3</td><td>m</td><td>GUARDRAIL SYSTEM G3</td><td>LNFT</td><td>0</td><td>3</td><td>N</td><td> </td><td></td></tr>
<tr><td>61701-1200</td><td>Guardrail system G4, type 2, class A steel posts</td><td>m</td><td>GUARDRAIL SYSTEM G4, TYPE 2, CLASS A STEEL POSTS</td><td>LNFT</td><td>0</td><td>3</td><td>N</td><td> </td><td></td></tr>
<tr><td>61701-1250</td><td>Guardrail system G4, type 2, class A wood posts</td><td>m</td><td>GUARDRAIL SYSTEM G4, TYPE 2, CLASS A WOOD POSTS</td><td>LNFT</td><td>0</td><td>3</td><td>N</td><td> </td><td></td></tr>
<tr><td>61701-1300</td><td>Guardrail system G4, type 2, class A steel or wood posts</td><td>m</td><td>GUARDRAIL SYSTEM G4, TYPE 2, CLASS A STEEL OR WOOD POSTS</td><td>LNFT</td><td>0</td><td>3</td><td>N</td><td> </td><td></td></tr>
<tr><td>61701-1350</td><td>Guardrail system G4, type 2, class B steel posts</td><td>m</td><td>GUARDRAIL SYSTEM G4, TYPE 2, CLASS B STEEL POSTS</td><td>LNFT</td><td>0</td><td>3</td><td>N</td><td> </td><td></td></tr>
<tr><td>61701-1400</td><td>Guardrail system G4, type 2, class B wood posts</td><td>m</td><td>GUARDRAIL SYSTEM G4, TYPE 2, CLASS B WOOD POSTS</td><td>LNFT</td><td>0</td><td>3</td><td>N</td><td> </td><td></td></tr>
<tr><td>61701-1450</td><td>Guardrail system G4, type 2, class B steel or wood posts</td><td>m</td><td>GUARDRAIL SYSTEM G4, TYPE 2, CLASS B STEEL OR WOOD POSTS</td><td>LNFT</td><td>0</td><td>3</td><td>N</td><td> </td><td></td></tr>
<tr><td>61701-1500</td><td>Guardrail system G4, type 3, class A steel posts</td><td>m</td><td>GUARDRAIL SYSTEM G4, TYPE 3, CLASS A STEEL POSTS</td><td>LNFT</td><td>0</td><td>3</td><td>N</td><td> </td><td></td></tr>
<tr><td>61701-1550</td><td>Guardrail system G4, type 3, class A wood posts</td><td>m</td><td>GUARDRAIL SYSTEM G4, TYPE 3, CLASS A WOOD POSTS</td><td>LNFT</td><td>0</td><td>3</td><td>N</td><td> </td><td></td></tr>
<tr><td>61701-1600</td><td>Guardrail system G4, type 3, class A steel or wood posts</td><td>m</td><td>GUARDRAIL SYSTEM G4, TYPE 3, CLASS A STEEL OR WOOD POSTS</td><td>LNFT</td><td>0</td><td>3</td><td>N</td><td> </td><td></td></tr>
<tr><td>61701-1650</td><td>Guardrail system G4, type 3, class B steel posts</td><td>m</td><td>GUARDRAIL SYSTEM G4, TYPE 3, CLASS B STEEL POSTS</td><td>LNFT</td><td>0</td><td>3</td><td>N</td><td> </td><td></td></tr>
<tr><td>61701-1700</td><td>Guardrail system G4, type 3, class B wood posts</td><td>m</td><td>GUARDRAIL SYSTEM G4, TYPE 3, CLASS B WOOD POSTS</td><td>LNFT</td><td>0</td><td>3</td><td>N</td><td> </td><td></td></tr>
<tr><td>61701-1750</td><td>Guardrail system G4, type 3, class B steel or wood posts</td><td>m</td><td>GUARDRAIL SYSTEM G4, TYPE 3, CLASS B STEEL OR WOOD POSTS</td><td>LNFT</td><td>0</td><td>3</td><td>N</td><td> </td><td></td></tr>
<tr><td>61701-1800</td><td>Guardrail system G4, type 4, class A steel posts</td><td>m</td><td>GUARDRAIL SYSTEM G4, TYPE 4, CLASS A STEEL POSTS</td><td>LNFT</td><td>0</td><td>3</td><td>N</td><td> </td><td>Safety: Do NOT use! For next FP - DELETE pay item?</td></tr>
<tr><td>61701-1850</td><td>Guardrail system G4, type 4, class A wood posts</td><td>m</td><td>GUARDRAIL SYSTEM G4, TYPE 4, CLASS A WOOD POSTS</td><td>LNFT</td><td>0</td><td>3</td><td>N</td><td> </td><td>Safety: Do NOT use! For next FP - DELETE pay item?</td></tr>
<tr><td>61701-1900</td><td>Guardrail system G4, type 4, class A steel or wood posts</td><td>m</td><td>GUARDRAIL SYSTEM G4, TYPE 4, CLASS A STEEL OR WOOD POSTS</td><td>LNFT</td><td>0</td><td>3</td><td>N</td><td> </td><td>Safety: Do NOT use! For next FP - DELETE pay item?</td></tr>
<tr><td>61701-1950</td><td>Guardrail system G4, type 4, class B steel posts</td><td>m</td><td>GUARDRAIL SYSTEM G4, TYPE 4, CLASS B STEEL POSTS</td><td>LNFT</td><td>0</td><td>3</td><td>N</td><td> </td><td></td></tr>
<tr><td>61701-2000</td><td>Guardrail system G4, type 4, class B wood posts</td><td>m</td><td>GUARDRAIL SYSTEM G4, TYPE 4, CLASS B WOOD POSTS</td><td>LNFT</td><td>0</td><td>3</td><td>N</td><td> </td><td></td></tr>
<tr><td>61701-2050</td><td>Guardrail system G4, type 4, class B steel or wood posts</td><td>m</td><td>GUARDRAIL SYSTEM G4, TYPE 4, CLASS B STEEL OR WOOD POSTS</td><td>LNFT</td><td>0</td><td>3</td><td>N</td><td> </td><td></td></tr>
<tr><td>61701-2100</td><td>Guardrail system G9, type 2, class A steel posts</td><td>m</td><td>GUARDRAIL SYSTEM G9, TYPE 2, CLASS A STEEL POSTS</td><td>LNFT</td><td>0</td><td>3</td><td>N</td><td> </td><td></td></tr>
<tr><td>61701-2150</td><td>Guardrail system G9, type 2, class A wood posts</td><td>m</td><td>GUARDRAIL SYSTEM G9, TYPE 2, CLASS A WOOD POSTS</td><td>LNFT</td><td>0</td><td>3</td><td>N</td><td> </td><td></td></tr>
<tr><td>61701-2200</td><td>Guardrail system G9, type 2, class A steel or wood posts</td><td>m</td><td>GUARDRAIL SYSTEM G9, TYPE 2, CLASS A STEEL OR WOOD POSTS</td><td>LNFT</td><td>0</td><td>3</td><td>N</td><td> </td><td></td></tr>
<tr><td>61701-2250</td><td>Guardrail system G9, type 2, class B steel posts</td><td>m</td><td>GUARDRAIL SYSTEM G9, TYPE 2, CLASS B STEEL POSTS</td><td>LNFT</td><td>0</td><td>3</td><td>N</td><td> </td><td></td></tr>
<tr><td>61701-2300</td><td>Guardrail system G9, type 2, class B wood posts</td><td>m</td><td>GUARDRAIL SYSTEM G9, TYPE 2, CLASS B WOOD POSTS</td><td>LNFT</td><td>0</td><td>3</td><td>N</td><td> </td><td></td></tr>
<tr><td>61701-2350</td><td>Guardrail system G9, type 2, class B steel or wood posts</td><td>m</td><td>GUARDRAIL SYSTEM G9, TYPE 2, CLASS B STEEL OR WOOD POSTS</td><td>LNFT</td><td>0</td><td>3</td><td>N</td><td> </td><td></td></tr>
<tr><td>61701-2400</td><td>Guardrail system G9, type 3, class A steel posts</td><td>m</td><td>GUARDRAIL SYSTEM G9, TYPE 3, CLASS A STEEL POSTS</td><td>LNFT</td><td>0</td><td>3</td><td>N</td><td> </td><td></td></tr>
<tr><td>61701-2450</td><td>Guardrail system G9, type 3, class A wood posts</td><td>m</td><td>GUARDRAIL SYSTEM G9, TYPE 3, CLASS A WOOD POSTS</td><td>LNFT</td><td>0</td><td>3</td><td>N</td><td> </td><td></td></tr>
<tr><td>61701-2500</td><td>Guardrail system G9, type 3, class A steel or wood posts</td><td>m</td><td>GUARDRAIL SYSTEM G9, TYPE 3, CLASS A STEEL OR WOOD POSTS</td><td>LNFT</td><td>0</td><td>3</td><td>N</td><td> </td><td></td></tr>
<tr><td>61701-2550</td><td>Guardrail system G9, type 3, class B steel posts</td><td>m</td><td>GUARDRAIL SYSTEM G9, TYPE 3, CLASS B STEEL POSTS</td><td>LNFT</td><td>0</td><td>3</td><td>N</td><td> </td><td></td></tr>
<tr><td>61701-2600</td><td>Guardrail system G9, type 3, class B wood posts</td><td>m</td><td>GUARDRAIL SYSTEM G9, TYPE 3, CLASS B WOOD POSTS</td><td>LNFT</td><td>0</td><td>3</td><td>N</td><td> </td><td></td></tr>
<tr><td>61701-2650</td><td>Guardrail system G9, type 3, class B steel or wood posts</td><td>m</td><td>GUARDRAIL SYSTEM G9, TYPE 3, CLASS B STEEL OR WOOD POSTS</td><td>LNFT</td><td>0</td><td>3</td><td>N</td><td> </td><td></td></tr>
<tr><td>61701-2700</td><td>Guardrail system G9, type 4, class A steel posts</td><td>m</td><td>GUARDRAIL SYSTEM G9, TYPE 4, CLASS A STEEL POSTS</td><td>LNFT</td><td>0</td><td>3</td><td>N</td><td> </td><td>Safety: Do NOT use! For next FP - DELETE pay item?</td></tr>
<tr><td>61701-2750</td><td>Guardrail system G9, type 4, class A wood posts</td><td>m</td><td>GUARDRAIL SYSTEM G9, TYPE 4, CLASS A WOOD POSTS</td><td>LNFT</td><td>0</td><td>3</td><td>N</td><td> </td><td>Safety: Do NOT use! For next FP - DELETE pay item?</td></tr>
<tr><td>61701-2800</td><td>Guardrail system G9, type 4, class A steel or wood posts</td><td>m</td><td>GUARDRAIL SYSTEM G9, TYPE 4, CLASS A STEEL OR WOOD POSTS</td><td>LNFT</td><td>0</td><td>3</td><td>N</td><td> </td><td>Safety: Do NOT use! For next FP - DELETE pay item?</td></tr>
<tr><td>61701-2850</td><td>Guardrail system G9, type 4, class B steel posts</td><td>m</td><td>GUARDRAIL SYSTEM G9, TYPE 4, CLASS B STEEL POSTS</td><td>LNFT</td><td>0</td><td>3</td><td>N</td><td> </td><td></td></tr>
<tr><td>61701-2900</td><td>Guardrail system G9, type 4, class B wood posts</td><td>m</td><td>GUARDRAIL SYSTEM G9, TYPE 4, CLASS B WOOD POSTS</td><td>LNFT</td><td>0</td><td>3</td><td>N</td><td> </td><td></td></tr>
<tr><td>61701-2950</td><td>Guardrail system G9, type 4, class B steel or wood posts</td><td>m</td><td>GUARDRAIL SYSTEM G9, TYPE 4, CLASS B STEEL OR WOOD POSTS</td><td>LNFT</td><td>0</td><td>3</td><td>N</td><td> </td><td></td></tr>
<tr><td>61701-3000</td><td>Guardrail system MB4, type 2, class A steel posts</td><td>m</td><td>GUARDRAIL SYSTEM MB4, TYPE 2, CLASS A STEEL POSTS</td><td>LNFT</td><td>0</td><td>3</td><td>N</td><td> </td><td></td></tr>
<tr><td>61701-3050</td><td>Guardrail system MB4, type 2, class A wood posts</td><td>m</td><td>GUARDRAIL SYSTEM MB4, TYPE 2, CLASS A WOOD POSTS</td><td>LNFT</td><td>0</td><td>3</td><td>N</td><td> </td><td></td></tr>
<tr><td>61701-3100</td><td>Guardrail system MB4, type 2, class A steel or wood posts</td><td>m</td><td>GUARDRAIL SYSTEM MB4, TYPE 2, CLASS A STEEL OR WOOD POSTS</td><td>LNFT</td><td>0</td><td>3</td><td>N</td><td> </td><td></td></tr>
<tr><td>61701-3150</td><td>Guardrail system MB4, type 2, class B steel posts</td><td>m</td><td>GUARDRAIL SYSTEM MB4, TYPE 2, CLASS B STEEL POSTS</td><td>LNFT</td><td>0</td><td>3</td><td>N</td><td> </td><td></td></tr>
<tr><td>61701-3200</td><td>Guardrail system MB4, type 2, class B wood posts</td><td>m</td><td>GUARDRAIL SYSTEM MB4, TYPE 2, CLASS B WOOD POSTS</td><td>LNFT</td><td>0</td><td>3</td><td>N</td><td> </td><td></td></tr>
<tr><td>61701-3250</td><td>Guardrail system MB4, type 2, class B steel or wood posts</td><td>m</td><td>GUARDRAIL SYSTEM MB4, TYPE 2, CLASS B STEEL OR WOOD POSTS</td><td>LNFT</td><td>0</td><td>3</td><td>N</td><td> </td><td></td></tr>
<tr><td>61701-3300</td><td>Guardrail system MB4, type 3, class A steel posts</td><td>m</td><td>GUARDRAIL SYSTEM MB4, TYPE 3, CLASS A STEEL POSTS</td><td>LNFT</td><td>0</td><td>3</td><td>N</td><td> </td><td></td></tr>
<tr><td>61701-3350</td><td>Guardrail system MB4, type 3, class A wood posts</td><td>m</td><td>GUARDRAIL SYSTEM MB4, TYPE 3, CLASS A WOOD POSTS</td><td>LNFT</td><td>0</td><td>3</td><td>N</td><td> </td><td></td></tr>
<tr><td>61701-3400</td><td>Guardrail system MB4, type 3, class A steel or wood posts</td><td>m</td><td>GUARDRAIL SYSTEM MB4, TYPE 3, CLASS A STEEL OR WOOD POSTS</td><td>LNFT</td><td>0</td><td>3</td><td>N</td><td> </td><td></td></tr>
<tr><td>61701-3450</td><td>Guardrail system MB4, type 3, class B steel posts</td><td>m</td><td>GUARDRAIL SYSTEM MB4, TYPE 3, CLASS B STEEL POSTS</td><td>LNFT</td><td>0</td><td>3</td><td>N</td><td> </td><td></td></tr>
<tr><td>61701-3500</td><td>Guardrail system MB4, type 3, class B wood posts</td><td>m</td><td>GUARDRAIL SYSTEM MB4, TYPE 3, CLASS B WOOD POSTS</td><td>LNFT</td><td>0</td><td>3</td><td>N</td><td> </td><td></td></tr>
<tr><td>61701-3550</td><td>Guardrail system MB4, type 3, class B steel or wood posts</td><td>m</td><td>GUARDRAIL SYSTEM MB4, TYPE 3, CLASS B STEEL OR WOOD POSTS</td><td>LNFT</td><td>0</td><td>3</td><td>N</td><td> </td><td></td></tr>
<tr><td>61701-3600</td><td>Guardrail system MB4, type 4, class A steel posts</td><td>m</td><td>GUARDRAIL SYSTEM MB4, TYPE 4, CLASS A STEEL POSTS</td><td>LNFT</td><td>0</td><td>3</td><td>N</td><td> </td><td>Safety: Do NOT use! For next FP - DELETE pay item?</td></tr>
<tr><td>61701-3650</td><td>Guardrail system MB4, type 4, class A wood posts</td><td>m</td><td>GUARDRAIL SYSTEM MB4, TYPE 4, CLASS A WOOD POSTS</td><td>LNFT</td><td>0</td><td>3</td><td>N</td><td> </td><td>Safety: Do NOT use! For next FP - DELETE pay item?</td></tr>
<tr><td>61701-3700</td><td>Guardrail system MB4, type 4, class A steel or wood posts</td><td>m</td><td>GUARDRAIL SYSTEM MB4, TYPE 4, CLASS A STEEL OR WOOD POSTS</td><td>LNFT</td><td>0</td><td>3</td><td>N</td><td> </td><td>Safety: Do NOT use! For next FP - DELETE pay item?</td></tr>
<tr><td>61701-3750</td><td>Guardrail system MB4, type 4, class B steel posts</td><td>m</td><td>GUARDRAIL SYSTEM MB4, TYPE 4, CLASS B STEEL POSTS</td><td>LNFT</td><td>0</td><td>3</td><td>N</td><td> </td><td></td></tr>
<tr><td>61701-3800</td><td>Guardrail system MB4, type 4, class B wood posts</td><td>m</td><td>GUARDRAIL SYSTEM MB4, TYPE 4, CLASS B WOOD POSTS</td><td>LNFT</td><td>0</td><td>3</td><td>N</td><td> </td><td></td></tr>
<tr><td>61701-3850</td><td>Guardrail system MB4, type 4, class B steel or wood posts</td><td>m</td><td>GUARDRAIL SYSTEM MB4, TYPE 4, CLASS B STEEL OR WOOD POSTS</td><td>LNFT</td><td>0</td><td>3</td><td>N</td><td> </td><td></td></tr>
<tr><td>61701-3900</td><td>Guardrail system SBTA</td><td>m</td><td>GUARDRAIL SYSTEM SBTA</td><td>LNFT</td><td>0</td><td>3</td><td>N</td><td> </td><td></td></tr>
<tr><td>61701-3950</td><td>Guardrail system SBTA, Merritt Parkway Guiderail</td><td>m</td><td>GUARDRAIL SYSTEM SBTA, MERRITT PARKWAY GUIDERAIL</td><td>LNFT</td><td>0</td><td>3</td><td>N</td><td> </td><td></td></tr>
<tr><td>61701-4000</td><td>Guardrail system SBTB</td><td>m</td><td>GUARDRAIL SYSTEM SBTB</td><td>LNFT</td><td>0</td><td>3</td><td>N</td><td> </td><td></td></tr>
<tr><td>61701-4010</td><td>Guardrail system SBTB, Merritt Parkway Guiderail</td><td>m</td><td>GUARDRAIL SYSTEM SBTB, MERRITT PARKWAY GUIDERAIL</td><td>LNFT</td><td>0</td><td>3</td><td>N</td><td> </td><td></td></tr>
<tr><td>61701-4020</td><td>Guardrail system SBTC</td><td>m</td><td>GUARDRAIL SYSTEM SBTC</td><td>LNFT</td><td>0</td><td>3</td><td>N</td><td> </td><td></td></tr>
<tr><td>61701-4050</td><td>Guardrail system MBSBTB</td><td>m</td><td>GUARDRAIL SYSTEM MBSBTB</td><td>LNFT</td><td>0</td><td>3</td><td>N</td><td> </td><td></td></tr>
<tr><td>61701-4100</td><td>Guardrail system CRG, type 2, class A</td><td>m</td><td>GUARDRAIL SYSTEM CRG, TYPE 2, CLASS A</td><td>LNFT</td><td>0</td><td>3</td><td>N</td><td> </td><td></td></tr>
<tr><td>61701-4150</td><td>Guardrail system CRG, type 2, class B</td><td>m</td><td>GUARDRAIL SYSTEM CRG, TYPE 2, CLASS B</td><td>LNFT</td><td>0</td><td>3</td><td>N</td><td> </td><td></td></tr>
<tr><td>61701-4200</td><td>Guardrail system CRG, type 3, class A</td><td>m</td><td>GUARDRAIL SYSTEM CRG, TYPE 3, CLASS A</td><td>LNFT</td><td>0</td><td>3</td><td>N</td><td> </td><td></td></tr>
<tr><td>61701-4250</td><td>Guardrail system CRG, type 3, class B</td><td>m</td><td>GUARDRAIL SYSTEM CRG, TYPE 3, CLASS B</td><td>LNFT</td><td>0</td><td>3</td><td>N</td><td> </td><td></td></tr>
<tr><td>61701-4300</td><td>Guardrail system CRG, type 4, class A</td><td>m</td><td>GUARDRAIL SYSTEM CRG, TYPE 4, CLASS A</td><td>LNFT</td><td>0</td><td>3</td><td>N</td><td> </td><td>Safety: Do NOT use! For next FP - DELETE pay item?</td></tr>
<tr><td>61701-4350</td><td>Guardrail system CRG, type 4, class B</td><td>m</td><td>GUARDRAIL SYSTEM CRG, TYPE 4, CLASS B</td><td>LNFT</td><td>0</td><td>3</td><td>N</td><td> </td><td></td></tr>
<tr><td>61701-4400</td><td>Guardrail system SBLG</td><td>m</td><td>GUARDRAIL SYSTEM SBLG</td><td>LNFT</td><td>0</td><td>3</td><td>N</td><td> </td><td></td></tr>
<tr><td>61701-4450</td><td>Guardrail system SBLG, removable rail</td><td>m</td><td>GUARDRAIL SYSTEM SBLG, REMOVABLE RAIL</td><td>LNFT</td><td>0</td><td>3</td><td>N</td><td> </td><td></td></tr>
<tr><td>61701-4500</td><td>Guardrail system MGS, type 2, class A steel posts</td><td>m</td><td>GUARDRAIL SYSTEM MGS, TYPE 2, CLASS A STEEL POSTS</td><td>LNFT</td><td>0</td><td>3</td><td>N</td><td>8/18/2014</td><td></td></tr>
<tr><td>61701-4550</td><td>Guardrail system MGS, type 2, class A wood posts</td><td>m</td><td>GUARDRAIL SYSTEM MGS, TYPE 2, CLASS A WOOD POSTS</td><td>LNFT</td><td>0</td><td>3</td><td>N</td><td>8/18/2014</td><td></td></tr>
<tr><td>61701-4600</td><td>Guardrail system MGS, type 2, class A steel or wood posts</td><td>m</td><td>GUARDRAIL SYSTEM MGS, TYPE 2, CLASS A STEEL OR WOOD POSTS</td><td>LNFT</td><td>0</td><td>3</td><td>N</td><td>8/18/2014</td><td></td></tr>
<tr><td>61701-4650</td><td>Guardrail system MGS, type 2, class B steel posts</td><td>m</td><td>GUARDRAIL SYSTEM MGS, TYPE 2, CLASS B STEEL POSTS</td><td>LNFT</td><td>0</td><td>3</td><td>N</td><td>8/18/2014</td><td></td></tr>
<tr><td>61701-4700</td><td>Guardrail system MGS, type 2, class B wood posts</td><td>m</td><td>GUARDRAIL SYSTEM MGS, TYPE 2, CLASS B WOOD POSTS</td><td>LNFT</td><td>0</td><td>3</td><td>N</td><td>8/18/2014</td><td></td></tr>
<tr><td>61701-4750</td><td>Guardrail system MGS, type 2, class B steel or wood posts</td><td>m</td><td>GUARDRAIL SYSTEM MGS, TYPE 2, CLASS B STEEL OR WOOD POSTS</td><td>LNFT</td><td>0</td><td>3</td><td>N</td><td>8/18/2014</td><td></td></tr>
<tr><td>61701-4800</td><td>Guardrail system MGS, type 3, class A steel posts</td><td>m</td><td>GUARDRAIL SYSTEM MGS, TYPE 3, CLASS A STEEL POSTS</td><td>LNFT</td><td>0</td><td>3</td><td>N</td><td>8/18/2014</td><td></td></tr>
<tr><td>61701-4850</td><td>Guardrail system MGS, type 3, class A wood posts</td><td>m</td><td>GUARDRAIL SYSTEM MGS, TYPE 3, CLASS A WOOD POSTS</td><td>LNFT</td><td>0</td><td>3</td><td>N</td><td>8/18/2014</td><td></td></tr>
<tr><td>61701-4900</td><td>Guardrail system MGS, type 3, class A steel or wood posts</td><td>m</td><td>GUARDRAIL SYSTEM MGS, TYPE 3, CLASS A STEEL OR WOOD POSTS</td><td>LNFT</td><td>0</td><td>3</td><td>N</td><td>8/18/2014</td><td></td></tr>
<tr><td>61701-4950</td><td>Guardrail system MGS, type 3, class B steel posts</td><td>m</td><td>GUARDRAIL SYSTEM MGS, TYPE 3, CLASS B STEEL POSTS</td><td>LNFT</td><td>0</td><td>3</td><td>N</td><td>8/18/2014</td><td></td></tr>
<tr><td>61701-5000</td><td>Guardrail system MGS, type 3, class B wood posts</td><td>m</td><td>GUARDRAIL SYSTEM MGS, TYPE 3, CLASS B WOOD POSTS</td><td>LNFT</td><td>0</td><td>3</td><td>N</td><td>8/18/2014</td><td></td></tr>
<tr><td>61701-5050</td><td>Guardrail system MGS, type 3, class B steel or wood posts</td><td>m</td><td>GUARDRAIL SYSTEM MGS, TYPE 3, CLASS B STEEL OR WOOD POSTS</td><td>LNFT</td><td>0</td><td>3</td><td>N</td><td>8/18/2014</td><td></td></tr>
<tr><td>61701-5100</td><td>Guardrail system MGS, type 4, class B steel posts</td><td>m</td><td>GUARDRAIL SYSTEM MGS, TYPE 4, CLASS B STEEL POSTS</td><td>LNFT</td><td>0</td><td>3</td><td>N</td><td>8/18/2014</td><td></td></tr>
<tr><td>61701-5150</td><td>Guardrail system MGS, type 4, class B wood posts</td><td>m</td><td>GUARDRAIL SYSTEM MGS, TYPE 4, CLASS B WOOD POSTS</td><td>LNFT</td><td>0</td><td>3</td><td>N</td><td>8/18/2014</td><td></td></tr>
<tr><td>61701-5200</td><td>Guardrail system MGS, type 4, class B steel or wood posts</td><td>m</td><td>GUARDRAIL SYSTEM MGS, TYPE 4, CLASS B STEEL OR WOOD POSTS</td><td>LNFT</td><td>0</td><td>3</td><td>N</td><td>8/18/2014</td><td></td></tr>
<tr><td>61702-0000</td><td>Terminal section</td><td>Each</td><td>TERMINAL SECTION</td><td>EACH</td><td>0</td><td>3</td><td>N</td><td> </td><td></td></tr>
<tr><td>61702-0100</td><td>Terminal section, type SBT-BAT</td><td>Each</td><td>TERMINAL SECTION, TYPE SBT-BAT</td><td>EACH</td><td>0</td><td>3</td><td>N</td><td> </td><td></td></tr>
<tr><td>61702-0300</td><td>Terminal section, type G4-BAT</td><td>Each</td><td>TERMINAL SECTION, TYPE G4-BAT</td><td>EACH</td><td>0</td><td>3</td><td>N</td><td> </td><td></td></tr>
<tr><td>61702-0400</td><td>Terminal section, type G4-CRT</td><td>Each</td><td>TERMINAL SECTION, TYPE G4-CRT</td><td>EACH</td><td>0</td><td>3</td><td>N</td><td> </td><td></td></tr>
<tr><td>61702-0510</td><td>Terminal section, type SBT-FAT</td><td>Each</td><td>TERMINAL SECTION, TYPE SBT-FAT</td><td>EACH</td><td>0</td><td>3</td><td>N</td><td> </td><td></td></tr>
<tr><td>61702-0600</td><td>Terminal section, type flared</td><td>Each</td><td>TERMINAL SECTION, TYPE FLARED</td><td>EACH</td><td>0</td><td>3</td><td>N</td><td> </td><td></td></tr>
<tr><td>61702-0700</td><td>Terminal section, type flared turned down</td><td>Each</td><td>TERMINAL SECTION, TYPE FLARED TURNED DOWN</td><td>EACH</td><td>0</td><td>3</td><td>N</td><td> </td><td></td></tr>
<tr><td>61702-0800</td><td>Terminal section type tangent</td><td>Each</td><td>TERMINAL SECTION TYPE TANGENT</td><td>EACH</td><td>0</td><td>3</td><td>N</td><td> </td><td></td></tr>
<tr><td>61702-0900</td><td>Terminal section, type BAT-Merritt Parkway Guiderail</td><td>Each</td><td>TERMINAL SECTION, TYPE BAT-MERRITT PARKWAY GUIDERAIL</td><td>EACH</td><td>0</td><td>3</td><td>N</td><td> </td><td></td></tr>
<tr><td>61702-1000</td><td>Terminal section, type FAT-Merritt Parkway Guiderail</td><td>Each</td><td>TERMINAL SECTION, TYPE FAT-MERRITT PARKWAY GUIDERAIL</td><td>EACH</td><td>0</td><td>3</td><td>N</td><td> </td><td></td></tr>
<tr><td>61702-1100</td><td>Terminal section, type G3</td><td>Each</td><td>TERMINAL SECTION, TYPE G3</td><td>EACH</td><td>0</td><td>3</td><td>N</td><td> </td><td></td></tr>
<tr><td>61702-1200</td><td>Terminal section, type LST</td><td>Each</td><td>TERMINAL SECTION, TYPE LST</td><td>EACH</td><td>0</td><td>3</td><td>N</td><td> </td><td></td></tr>
<tr><td>61702-1300</td><td>Terminal section, type MELT</td><td>Each</td><td>TERMINAL SECTION, TYPE MELT</td><td>EACH</td><td>0</td><td>3</td><td>N</td><td> </td><td></td></tr>
<tr><td>61702-1400</td><td>Terminal section, type SBT TANGENT</td><td>Each</td><td>TERMINAL SECTION, TYPE SBT TANGENT</td><td>EACH</td><td>0</td><td>3</td><td>N</td><td> </td><td></td></tr>
<tr><td>61702-1500</td><td>Terminal section, type MGS tangent</td><td>Each</td><td>TERMINAL SECTION, TYPE MGS TANGENT</td><td>EACH</td><td>0</td><td>3</td><td>N</td><td>8/18/2014</td><td></td></tr>
<tr><td>61702-1600</td><td>Terminal section, type MGS flared</td><td>Each</td><td>TERMINAL SECTION, TYPE MGS FLARED</td><td>EACH</td><td>0</td><td>3</td><td>N</td><td>8/18/2014</td><td></td></tr>
<tr><td>61702-1700</td><td>Terminal section, type MGS-BAT</td><td>Each</td><td>TERMINAL SECTION, TYPE MGS-BAT</td><td>EACH</td><td>0</td><td>3</td><td>N</td><td>8/18/2014</td><td></td></tr>
<tr><td>61703-0000</td><td>Terminal end</td><td>Each</td><td>TERMINAL END</td><td>EACH</td><td>0</td><td>3</td><td>N</td><td> </td><td></td></tr>
<tr><td>61703-1000</td><td>Terminal end, type flared end section</td><td>Each</td><td>TERMINAL END, TYPE FLARED END SECTION</td><td>EACH</td><td>0</td><td>3</td><td>N</td><td> </td><td></td></tr>
<tr><td>61703-2000</td><td>Terminal end, type round end section</td><td>Each</td><td>TERMINAL END, TYPE ROUND END SECTION</td><td>EACH</td><td>0</td><td>3</td><td>N</td><td> </td><td></td></tr>
<tr><td>61704-1000</td><td>Replacement post, steel</td><td>Each</td><td>REPLACEMENT POST, STEEL</td><td>EACH</td><td>0</td><td>3</td><td>N</td><td> </td><td></td></tr>
<tr><td>61704-2000</td><td>Replacement post, wood</td><td>Each</td><td>REPLACEMENT POST, WOOD</td><td>EACH</td><td>0</td><td>3</td><td>N</td><td> </td><td></td></tr>
<tr><td>61704-4000</td><td>Replacement blockout</td><td>Each</td><td>REPLACEMENT BLOCKOUT</td><td>EACH</td><td>0</td><td>3</td><td>N</td><td> </td><td></td></tr>
<tr><td>61705-0100</td><td>Replacement guardrail W-beam rail element, type 2, class A</td><td>m</td><td>REPLACEMENT GUARDRAIL W-BEAM RAIL ELEMENT, TYPE 2, CLASS A</td><td>LNFT</td><td>0</td><td>3</td><td>N</td><td> </td><td></td></tr>
<tr><td>61705-0200</td><td>Replacement guardrail W-beam rail element, type 2, class B</td><td>m</td><td>REPLACEMENT GUARDRAIL W-BEAM RAIL ELEMENT, TYPE 2, CLASS B</td><td>LNFT</td><td>0</td><td>3</td><td>N</td><td> </td><td></td></tr>
<tr><td>61705-0300</td><td>Replacement guardrail W-beam rail element, type 3, class A</td><td>m</td><td>REPLACEMENT GUARDRAIL W-BEAM RAIL ELEMENT, TYPE 3, CLASS A</td><td>LNFT</td><td>0</td><td>3</td><td>N</td><td> </td><td></td></tr>
<tr><td>61705-0400</td><td>Replacement guardrail W-beam rail element, type 3, class B</td><td>m</td><td>REPLACEMENT GUARDRAIL W-BEAM RAIL ELEMENT, TYPE 3, CLASS B</td><td>LNFT</td><td>0</td><td>3</td><td>N</td><td> </td><td></td></tr>
<tr><td>61705-0600</td><td>Replacement guardrail W-beam rail element, type 4, class B</td><td>m</td><td>REPLACEMENT GUARDRAIL W-BEAM RAIL ELEMENT, TYPE 4, CLASS B</td><td>LNFT</td><td>0</td><td>3</td><td>N</td><td> </td><td></td></tr>
<tr><td>61705-0700</td><td>Replacement guardrail thrie-beam rail element, type 2, class A</td><td>m</td><td>REPLACEMENT GUARDRAIL THRIE-BEAM RAIL ELEMENT, TYPE 2, CLASS A</td><td>LNFT</td><td>0</td><td>3</td><td>N</td><td> </td><td></td></tr>
<tr><td>61705-0800</td><td>Replacement guardrail thrie-beam rail element, type 2, class B</td><td>m</td><td>REPLACEMENT GUARDRAIL THRIE-BEAM RAIL ELEMENT, TYPE 2, CLASS B</td><td>LNFT</td><td>0</td><td>3</td><td>N</td><td> </td><td></td></tr>
<tr><td>61705-0900</td><td>Replacement guardrail thrie-beam rail element, type 3, class A</td><td>m</td><td>REPLACEMENT GUARDRAIL THRIE-BEAM RAIL ELEMENT, TYPE 3, CLASS A</td><td>LNFT</td><td>0</td><td>3</td><td>N</td><td> </td><td></td></tr>
<tr><td>61705-1000</td><td>Replacement guardrail thrie-beam rail element, type 3, class B</td><td>m</td><td>REPLACEMENT GUARDRAIL THRIE-BEAM RAIL ELEMENT, TYPE 3, CLASS B</td><td>LNFT</td><td>0</td><td>3</td><td>N</td><td> </td><td></td></tr>
<tr><td>61705-1100</td><td>Replacement guardrail thrie-beam rail element, type 4, class A</td><td>m</td><td>REPLACEMENT GUARDRAIL THRIE-BEAM RAIL ELEMENT, TYPE 4, CLASS A</td><td>LNFT</td><td>0</td><td>3</td><td>N</td><td> </td><td>Safety: Do NOT use! For next FP - DELETE pay item?</td></tr>
<tr><td>61705-1200</td><td>Replacement guardrail thrie-beam rail element, type 4, class B</td><td>m</td><td>REPLACEMENT GUARDRAIL THRIE-BEAM RAIL ELEMENT, TYPE 4, CLASS B</td><td>LNFT</td><td>0</td><td>3</td><td>N</td><td> </td><td></td></tr>
<tr><td>61705-1700</td><td>Replacement guardrail MB4 rail element, type 4, class B</td><td>m</td><td>REPLACEMENT GUARDRAIL MB4 RAIL ELEMENT, TYPE 4, CLASS B</td><td>LNFT</td><td>0</td><td>3</td><td>N</td><td>8/3/2016</td><td></td></tr>
<tr><td>61707-0000</td><td>Structure transition railing</td><td>m</td><td>STRUCTURE TRANSITION RAILING</td><td>LNFT</td><td>0</td><td>3</td><td>N</td><td> </td><td></td></tr>
<tr><td>61707-1000</td><td>Structure transition railing, G4 system</td><td>m</td><td>STRUCTURE TRANSITION RAILING, G4 SYSTEM</td><td>LNFT</td><td>0</td><td>3</td><td>N</td><td> </td><td></td></tr>
<tr><td>61707-2000</td><td>Structure transition railing, SBT system</td><td>m</td><td>STRUCTURE TRANSITION RAILING, SBT SYSTEM</td><td>LNFT</td><td>0</td><td>3</td><td>N</td><td> </td><td></td></tr>
<tr><td>61707-3000</td><td>Structure transition railing, abutting steel backed timber</td><td>m</td><td>STRUCTURE TRANSITION RAILING, ABUTTING STEEL BACKED TIMBER</td><td>LNFT</td><td>0</td><td>3</td><td>N</td><td> </td><td></td></tr>
<tr><td>61707-4000</td><td>Structure transition railing, MGS system</td><td>m</td><td>STRUCTURE TRANSITION RAILING, MGS SYSTEM</td><td>LNFT</td><td>0</td><td>3</td><td>N</td><td>8/18/2014</td><td></td></tr>
<tr><td>61708-1000</td><td>Remove and reset, guardrail</td><td>m</td><td>REMOVE AND RESET, GUARDRAIL</td><td>LNFT</td><td>0</td><td>3</td><td>N</td><td> </td><td></td></tr>
<tr><td>61709-1000</td><td>Remove and reset, post</td><td>Each</td><td>REMOVE AND RESET, POST</td><td>EACH</td><td>0</td><td>3</td><td>N</td><td> </td><td></td></tr>
<tr><td>61709-2000</td><td>Remove and reset, rail section</td><td>Each</td><td>REMOVE AND RESET, RAIL SECTION</td><td>EACH</td><td>0</td><td>3</td><td>N</td><td> </td><td></td></tr>
<tr><td>61709-3000</td><td>Remove and reset, impact attenuator</td><td>Each</td><td>REMOVE AND RESET, IMPACT ATTENUATOR</td><td>EACH</td><td>0</td><td>3</td><td>N</td><td> </td><td></td></tr>
<tr><td>61709-4000</td><td>Remove and reset, terminal section</td><td>Each</td><td>REMOVE AND RESET, TERMINAL SECTION</td><td>EACH</td><td>0</td><td>3</td><td>N</td><td> </td><td></td></tr>
<tr><td>61710-0000</td><td>Raising guardrail</td><td>m</td><td>RAISING GUARDRAIL</td><td>LNFT</td><td>0</td><td>3</td><td>N</td><td> </td><td>Next FP: Consider changing name to "Raise Guardrail"</td></tr>
<tr><td>61711-0000</td><td>Impact attenuator</td><td>Each</td><td>IMPACT ATTENUATOR</td><td>EACH</td><td>0</td><td>3</td><td>N</td><td> </td><td></td></tr>
<tr><td>61801-0000</td><td>Concrete barrier</td><td>m</td><td>CONCRETE BARRIER</td><td>LNFT</td><td>0</td><td>3</td><td>N</td><td> </td><td></td></tr>
<tr><td>61802-0000</td><td>Concrete guardwall</td><td>m</td><td>CONCRETE GUARDWALL</td><td>LNFT</td><td>0</td><td>3</td><td>N</td><td> </td><td></td></tr>
<tr><td>61803-1000</td><td>Precast concrete guardwall, type 1</td><td>m</td><td>PRECAST CONCRETE GUARDWALL, TYPE 1</td><td>LNFT</td><td>0</td><td>3</td><td>N</td><td> </td><td></td></tr>
<tr><td>61803-2000</td><td>Precast concrete guardwall, type 2</td><td>m</td><td>PRECAST CONCRETE GUARDWALL, TYPE 2</td><td>LNFT</td><td>0</td><td>3</td><td>N</td><td> </td><td></td></tr>
<tr><td>61803-3000</td><td>Precast concrete guardwall, type 3</td><td>m</td><td>PRECAST CONCRETE GUARDWALL, TYPE 3</td><td>LNFT</td><td>0</td><td>3</td><td>N</td><td> </td><td></td></tr>
<tr><td>61803-4000</td><td>Precast concrete guardwall, type 4</td><td>m</td><td>PRECAST CONCRETE GUARDWALL, TYPE 4</td><td>LNFT</td><td>0</td><td>3</td><td>N</td><td> </td><td></td></tr>
<tr><td>61804-1000</td><td>Terminal section, type 1</td><td>Each</td><td>TERMINAL SECTION, TYPE 1</td><td>EACH</td><td>0</td><td>3</td><td>N</td><td> </td><td></td></tr>
<tr><td>61805-0000</td><td>Reset barrier</td><td>m</td><td>RESET BARRIER</td><td>LNFT</td><td>0</td><td>3</td><td>N</td><td> </td><td></td></tr>
<tr><td>61806-0000</td><td>Reset terminal section</td><td>Each</td><td>RESET TERMINAL SECTION</td><td>EACH</td><td>0</td><td>3</td><td>N</td><td> </td><td></td></tr>
<tr><td>61807-0000</td><td>Concrete parapet</td><td>m</td><td>CONCRETE PARAPET</td><td>LNFT</td><td>0</td><td>3</td><td>N</td><td> </td><td></td></tr>
<tr><td>61901-0000</td><td>Fence</td><td>m</td><td>FENCE</td><td>LNFT</td><td>0</td><td>3</td><td>N</td><td> </td><td></td></tr>
<tr><td>61901-0100</td><td>Fence, woven wire</td><td>m</td><td>FENCE, WOVEN WIRE</td><td>LNFT</td><td>0</td><td>3</td><td>N</td><td> </td><td></td></tr>
<tr><td>61901-0200</td><td>Fence, woven wire, 1200mm height</td><td>m</td><td>FENCE, WOVEN WIRE, 48-INCH HEIGHT</td><td>LNFT</td><td>0</td><td>3</td><td>N</td><td> </td><td></td></tr>
<tr><td>61901-0300</td><td>Fence, woven wire, 1350mm height</td><td>m</td><td>FENCE, WOVEN WIRE, 54-INCH HEIGHT</td><td>LNFT</td><td>0</td><td>3</td><td>N</td><td> </td><td></td></tr>
<tr><td>61901-0400</td><td>Fence, woven wire, 1800mm height</td><td>m</td><td>FENCE, WOVEN WIRE, 72-INCH HEIGHT</td><td>LNFT</td><td>0</td><td>3</td><td>N</td><td> </td><td></td></tr>
<tr><td>61901-0500</td><td>Fence, woven wire, 2400mm height</td><td>m</td><td>FENCE, WOVEN WIRE, 96-INCH HEIGHT</td><td>LNFT</td><td>0</td><td>3</td><td>N</td><td> </td><td></td></tr>
<tr><td>61901-0550</td><td>Fence, barb-less wire</td><td>m</td><td>FENCE, BARB-LESS WIRE</td><td>LNFT</td><td>0</td><td>3</td><td>N</td><td> </td><td></td></tr>
<tr><td>61901-0553</td><td>Fence, barb-less wire, 4 strand</td><td>m</td><td>FENCE, BARB-LESS WIRE, 4 STRAND</td><td>LNFT</td><td>0</td><td>3</td><td>N</td><td> </td><td></td></tr>
<tr><td>61901-0600</td><td>Fence, barbed wire</td><td>m</td><td>FENCE, BARBED WIRE</td><td>LNFT</td><td>0</td><td>3</td><td>N</td><td> </td><td></td></tr>
<tr><td>61901-0700</td><td>Fence, barbed wire, 2 strand</td><td>m</td><td>FENCE, BARBED WIRE, 2 STRAND</td><td>LNFT</td><td>0</td><td>3</td><td>N</td><td> </td><td></td></tr>
<tr><td>61901-0800</td><td>Fence, barbed wire, 3 strand</td><td>m</td><td>FENCE, BARBED WIRE, 3 STRAND</td><td>LNFT</td><td>0</td><td>3</td><td>N</td><td> </td><td></td></tr>
<tr><td>61901-0900</td><td>Fence, barbed wire, 4 strand</td><td>m</td><td>FENCE, BARBED WIRE, 4 STRAND</td><td>LNFT</td><td>0</td><td>3</td><td>N</td><td> </td><td></td></tr>
<tr><td>61901-1000</td><td>Fence, barbed wire, 5 strand</td><td>m</td><td>FENCE, BARBED WIRE, 5 STRAND</td><td>LNFT</td><td>0</td><td>3</td><td>N</td><td> </td><td></td></tr>
<tr><td>61901-1100</td><td>Fence, barbed wire, 5 strand, laydown</td><td>m</td><td>FENCE, BARBED WIRE, 5 STRAND, LAYDOWN</td><td>LNFT</td><td>0</td><td>3</td><td>N</td><td> </td><td></td></tr>
<tr><td>61901-1200</td><td>Fence, barbed wire, 6 strand</td><td>m</td><td>FENCE, BARBED WIRE, 6 STRAND</td><td>LNFT</td><td>0</td><td>3</td><td>N</td><td> </td><td></td></tr>
<tr><td>61901-1300</td><td>Fence, chain link</td><td>m</td><td>FENCE, CHAIN LINK</td><td>LNFT</td><td>0</td><td>3</td><td>N</td><td> </td><td></td></tr>
<tr><td>61901-1400</td><td>Fence, chain link, 900mm height</td><td>m</td><td>FENCE, CHAIN LINK, 36-INCH HEIGHT</td><td>LNFT</td><td>0</td><td>3</td><td>N</td><td> </td><td></td></tr>
<tr><td>61901-1500</td><td>Fence, chain link, 1050mm height</td><td>m</td><td>FENCE, CHAIN LINK, 42-INCH HEIGHT</td><td>LNFT</td><td>0</td><td>3</td><td>N</td><td> </td><td></td></tr>
<tr><td>61901-1600</td><td>Fence, chain link, 1200mm height</td><td>m</td><td>FENCE, CHAIN LINK, 48-INCH HEIGHT</td><td>LNFT</td><td>0</td><td>3</td><td>N</td><td> </td><td></td></tr>
<tr><td>61901-1700</td><td>Fence, chain link, 1350mm height</td><td>m</td><td>FENCE, CHAIN LINK, 54-INCH HEIGHT</td><td>LNFT</td><td>0</td><td>3</td><td>N</td><td> </td><td></td></tr>
<tr><td>61901-1800</td><td>Fence, chain link, 1500mm height</td><td>m</td><td>FENCE, CHAIN LINK, 60-INCH HEIGHT</td><td>LNFT</td><td>0</td><td>3</td><td>N</td><td> </td><td></td></tr>
<tr><td>61901-1900</td><td>Fence, chain link, 1650mm height</td><td>m</td><td>FENCE, CHAIN LINK, 66-INCH HEIGHT</td><td>LNFT</td><td>0</td><td>3</td><td>N</td><td> </td><td></td></tr>
<tr><td>61901-2000</td><td>Fence, chain link, 1800mm height</td><td>m</td><td>FENCE, CHAIN LINK, 72-INCH HEIGHT</td><td>LNFT</td><td>0</td><td>3</td><td>N</td><td> </td><td></td></tr>
<tr><td>61901-2100</td><td>Fence, chain link, 2400mm height</td><td>m</td><td>FENCE, CHAIN LINK, 96-INCH HEIGHT</td><td>LNFT</td><td>0</td><td>3</td><td>N</td><td> </td><td></td></tr>
<tr><td>61901-2200</td><td>Fence, chain link, 3000mm height</td><td>m</td><td>FENCE, CHAIN LINK, 120-INCH HEIGHT</td><td>LNFT</td><td>0</td><td>3</td><td>N</td><td> </td><td></td></tr>
<tr><td>61901-2250</td><td>Fence, rail</td><td>m</td><td>FENCE, RAIL</td><td>LNFT</td><td>0</td><td>3</td><td>N</td><td> </td><td></td></tr>
<tr><td>61901-2253</td><td>Fence, rail, 4 rail</td><td>m</td><td>FENCE, RAIL, 4 RAIL</td><td>LNFT</td><td>0</td><td>3</td><td>N</td><td> </td><td></td></tr>
<tr><td>61901-2300</td><td>Fence, split rail</td><td>m</td><td>FENCE, SPLIT RAIL</td><td>LNFT</td><td>0</td><td>3</td><td>N</td><td> </td><td></td></tr>
<tr><td>61901-2400</td><td>Fence, split rail, 2 rail</td><td>m</td><td>FENCE, SPLIT RAIL, 2 RAIL</td><td>LNFT</td><td>0</td><td>3</td><td>N</td><td> </td><td></td></tr>
<tr><td>61901-2500</td><td>Fence, split rail, 3 rail</td><td>m</td><td>FENCE, SPLIT RAIL, 3 RAIL</td><td>LNFT</td><td>0</td><td>3</td><td>N</td><td> </td><td></td></tr>
<tr><td>61901-2600</td><td>Fence, split rail, 4 rail</td><td>m</td><td>FENCE, SPLIT RAIL, 4 RAIL</td><td>LNFT</td><td>0</td><td>3</td><td>N</td><td> </td><td></td></tr>
<tr><td>61901-2700</td><td>Fence, split rail, 5 rail</td><td>m</td><td>FENCE, SPLIT RAIL, 5 RAIL</td><td>LNFT</td><td>0</td><td>3</td><td>N</td><td> </td><td></td></tr>
<tr><td>61901-2800</td><td>Fence, split rail, 6 rail</td><td>m</td><td>FENCE, SPLIT RAIL, 6 RAIL</td><td>LNFT</td><td>0</td><td>3</td><td>N</td><td> </td><td></td></tr>
<tr><td>61901-2900</td><td>Fence, split rail, 7 rail</td><td>m</td><td>FENCE, SPLIT RAIL, 7 RAIL</td><td>LNFT</td><td>0</td><td>3</td><td>N</td><td> </td><td></td></tr>
<tr><td>61901-3000</td><td>Fence, wood stockade</td><td>m</td><td>FENCE, WOOD STOCKADE</td><td>LNFT</td><td>0</td><td>3</td><td>N</td><td> </td><td></td></tr>
<tr><td>61901-3100</td><td>Fence, wood stockade, 1800mm height</td><td>m</td><td>FENCE, WOOD STOCKADE, 72-INCH HEIGHT</td><td>LNFT</td><td>0</td><td>3</td><td>N</td><td> </td><td></td></tr>
<tr><td>61901-3200</td><td>Fence, wood stockade, 2400mm height</td><td>m</td><td>FENCE, WOOD STOCKADE, 96-INCH HEIGHT</td><td>LNFT</td><td>0</td><td>3</td><td>N</td><td> </td><td></td></tr>
<tr><td>61901-3300</td><td>Fence, tortoise barrier</td><td>m</td><td>FENCE, TORTOISE BARRIER</td><td>LNFT</td><td>0</td><td>3</td><td>N</td><td> </td><td></td></tr>
<tr><td>61901-3400</td><td>Fence, combination wire</td><td>m</td><td>FENCE, COMBINATION WIRE</td><td>LNFT</td><td>0</td><td>3</td><td>N</td><td> </td><td></td></tr>
<tr><td>61902-0000</td><td>Gate</td><td>Each</td><td>GATE</td><td>EACH</td><td>0</td><td>3</td><td>N</td><td> </td><td></td></tr>
<tr><td>61902-0100</td><td>Gate, wood</td><td>Each</td><td>GATE, WOOD</td><td>EACH</td><td>0</td><td>3</td><td>N</td><td> </td><td></td></tr>
<tr><td>61902-0200</td><td>Gate, wood, 900mm width</td><td>Each</td><td>GATE, WOOD, 3 FEET WIDTH</td><td>EACH</td><td>0</td><td>3</td><td>N</td><td> </td><td></td></tr>
<tr><td>61902-0300</td><td>Gate, wood, 3000mm width</td><td>Each</td><td>GATE, WOOD, 10 FEET WIDTH</td><td>EACH</td><td>0</td><td>3</td><td>N</td><td> </td><td></td></tr>
<tr><td>61902-0400</td><td>Gate, wood, 4200mm width</td><td>Each</td><td>GATE, WOOD, 12 FEET WIDTH</td><td>EACH</td><td>0</td><td>3</td><td>N</td><td> </td><td></td></tr>
<tr><td>61902-0500</td><td>Gate, wood, 4800mm width</td><td>Each</td><td>GATE, WOOD, 16 FEET WIDTH</td><td>EACH</td><td>0</td><td>3</td><td>N</td><td> </td><td></td></tr>
<tr><td>61902-0600</td><td>Gate, wood, 6000mm width</td><td>Each</td><td>GATE, WOOD, 20 FEET WIDTH</td><td>EACH</td><td>0</td><td>3</td><td>N</td><td> </td><td></td></tr>
<tr><td>61902-0700</td><td>Gate, wood, 6600mm width</td><td>Each</td><td>GATE, WOOD, 22 FEET WIDTH</td><td>EACH</td><td>0</td><td>3</td><td>N</td><td> </td><td></td></tr>
<tr><td>61902-0800</td><td>Gate, wood, 8400mm width</td><td>Each</td><td>GATE, WOOD, 28 FEET WIDTH</td><td>EACH</td><td>0</td><td>3</td><td>N</td><td> </td><td></td></tr>
<tr><td>61902-0900</td><td>Gate, metal</td><td>Each</td><td>GATE, METAL</td><td>EACH</td><td>0</td><td>3</td><td>N</td><td> </td><td></td></tr>
<tr><td>61902-1000</td><td>Gate, metal, 900mm width</td><td>Each</td><td>GATE, METAL, 3 FEET WIDTH</td><td>EACH</td><td>0</td><td>3</td><td>N</td><td> </td><td></td></tr>
<tr><td>61902-1100</td><td>Gate, metal, 3000mm width</td><td>Each</td><td>GATE, METAL, 10 FEET WIDTH</td><td>EACH</td><td>0</td><td>3</td><td>N</td><td> </td><td></td></tr>
<tr><td>61902-1200</td><td>Gate, metal, 3600mm width</td><td>Each</td><td>GATE, METAL, 12 FEET WIDTH</td><td>EACH</td><td>0</td><td>3</td><td>N</td><td> </td><td></td></tr>
<tr><td>61902-1300</td><td>Gate, metal, 4200mm width</td><td>Each</td><td>GATE, METAL, 14 FEET WIDTH</td><td>EACH</td><td>0</td><td>3</td><td>N</td><td> </td><td></td></tr>
<tr><td>61902-1400</td><td>Gate, metal, 4800mm width</td><td>Each</td><td>GATE, METAL, 16 FEET WIDTH</td><td>EACH</td><td>0</td><td>3</td><td>N</td><td> </td><td></td></tr>
<tr><td>61902-1500</td><td>Gate, metal, 5400mm width</td><td>Each</td><td>GATE, METAL, 18 FEET WIDTH</td><td>EACH</td><td>0</td><td>3</td><td>N</td><td> </td><td></td></tr>
<tr><td>61902-1600</td><td>Gate, metal, 6000mm width</td><td>Each</td><td>GATE, METAL, 20 FEET WIDTH</td><td>EACH</td><td>0</td><td>3</td><td>N</td><td> </td><td></td></tr>
<tr><td>61902-1700</td><td>Gate, metal, 6600mm width</td><td>Each</td><td>GATE, METAL, 22 FEET WIDTH</td><td>EACH</td><td>0</td><td>3</td><td>N</td><td> </td><td></td></tr>
<tr><td>61902-1800</td><td>Gate, metal, 7200mm width</td><td>Each</td><td>GATE, METAL, 24 FEET WIDTH</td><td>EACH</td><td>0</td><td>3</td><td>N</td><td> </td><td></td></tr>
<tr><td>61902-1900</td><td>Gate, metal, 7800mm width</td><td>Each</td><td>GATE, METAL, 26 FEET WIDTH</td><td>EACH</td><td>0</td><td>3</td><td>N</td><td> </td><td></td></tr>
<tr><td>61902-2000</td><td>Gate, metal, 8400mm width</td><td>Each</td><td>GATE, METAL, 28 FEET WIDTH</td><td>EACH</td><td>0</td><td>3</td><td>N</td><td> </td><td></td></tr>
<tr><td>61902-2100</td><td>Gate, metal, 9000mm width</td><td>Each</td><td>GATE, METAL, 30 FEET WIDTH</td><td>EACH</td><td>0</td><td>3</td><td>N</td><td> </td><td></td></tr>
<tr><td>61902-2150</td><td>Gate, metal, 9600mm width</td><td>Each</td><td>GATE, METAL, 32 FEET WIDTH</td><td>EACH</td><td>0</td><td>3</td><td>N</td><td>12/13/2021</td><td></td></tr>
<tr><td>61902-2200</td><td>Gate, metal, 10200mm width</td><td>Each</td><td>GATE, METAL, 34 FEET WIDTH</td><td>EACH</td><td>0</td><td>3</td><td>N</td><td> </td><td></td></tr>
<tr><td>61902-2300</td><td>Gate, barbed wire</td><td>Each</td><td>GATE, BARBED WIRE</td><td>EACH</td><td>0</td><td>3</td><td>N</td><td> </td><td></td></tr>
<tr><td>61902-2400</td><td>Gate, barbed wire, 3-strand</td><td>Each</td><td>GATE, BARBED WIRE, 3-STRAND</td><td>EACH</td><td>0</td><td>3</td><td>N</td><td> </td><td></td></tr>
<tr><td>61902-2500</td><td>Gate, barbed wire, 4-strand</td><td>Each</td><td>GATE, BARBED WIRE, 4-STRAND</td><td>EACH</td><td>0</td><td>3</td><td>N</td><td> </td><td></td></tr>
<tr><td>61902-2600</td><td>Gate, barbed wire, 5-strand</td><td>Each</td><td>GATE, BARBED WIRE, 5-STRAND</td><td>EACH</td><td>0</td><td>3</td><td>N</td><td> </td><td></td></tr>
<tr><td>61902-2700</td><td>Gate, chain link</td><td>Each</td><td>GATE, CHAIN LINK</td><td>EACH</td><td>0</td><td>3</td><td>N</td><td> </td><td></td></tr>
<tr><td>61902-2800</td><td>Gate, chain link, 900mm width</td><td>Each</td><td>GATE, CHAIN LINK, 3 FEET WIDTH</td><td>EACH</td><td>0</td><td>3</td><td>N</td><td> </td><td></td></tr>
<tr><td>61902-2900</td><td>Gate, chain link, 1200mm width</td><td>Each</td><td>GATE, CHAIN LINK, 4 FEET WIDTH</td><td>EACH</td><td>0</td><td>3</td><td>N</td><td> </td><td></td></tr>
<tr><td>61902-3000</td><td>Gate, chain link, 1800mm width</td><td>Each</td><td>GATE, CHAIN LINK, 6 FEET WIDTH</td><td>EACH</td><td>0</td><td>3</td><td>N</td><td> </td><td></td></tr>
<tr><td>61902-3100</td><td>Gate, chain link, 2400mm width</td><td>Each</td><td>GATE, CHAIN LINK, 8 FEET WIDTH</td><td>EACH</td><td>0</td><td>3</td><td>N</td><td> </td><td></td></tr>
<tr><td>61902-3200</td><td>Gate, chain link, 3000mm width</td><td>Each</td><td>GATE, CHAIN LINK, 10 FEET WIDTH</td><td>EACH</td><td>0</td><td>3</td><td>N</td><td> </td><td></td></tr>
<tr><td>61902-3300</td><td>Gate, chain link, 3600mm width</td><td>Each</td><td>GATE, CHAIN LINK, 12 FEET WIDTH</td><td>EACH</td><td>0</td><td>3</td><td>N</td><td> </td><td></td></tr>
<tr><td>61902-3400</td><td>Gate, chain link, 4200mm width</td><td>Each</td><td>GATE, CHAIN LINK, 14 FEET WIDTH</td><td>EACH</td><td>0</td><td>3</td><td>N</td><td> </td><td></td></tr>
<tr><td>61902-3500</td><td>Gate, chain link, 4800mm width</td><td>Each</td><td>GATE, CHAIN LINK, 16 FEET WIDTH</td><td>EACH</td><td>0</td><td>3</td><td>N</td><td> </td><td></td></tr>
<tr><td>61902-3600</td><td>Gate, chain link, 5400mm width</td><td>Each</td><td>GATE, CHAIN LINK, 18 FEET WIDTH</td><td>EACH</td><td>0</td><td>3</td><td>N</td><td> </td><td></td></tr>
<tr><td>61902-3700</td><td>Gate, chain link, 6000mm width</td><td>Each</td><td>GATE, CHAIN LINK, 20 FEET WIDTH</td><td>EACH</td><td>0</td><td>3</td><td>N</td><td> </td><td></td></tr>
<tr><td>61902-3800</td><td>Gate, chain link, 6600mm width</td><td>Each</td><td>GATE, CHAIN LINK, 22 FEET WIDTH</td><td>EACH</td><td>0</td><td>3</td><td>N</td><td> </td><td></td></tr>
<tr><td>61902-3900</td><td>Gate, chain link, 7200mm width</td><td>Each</td><td>GATE, CHAIN LINK, 24 FEET WIDTH</td><td>EACH</td><td>0</td><td>3</td><td>N</td><td> </td><td></td></tr>
<tr><td>61902-4000</td><td>Gate, chain link, 7800mm width</td><td>Each</td><td>GATE, CHAIN LINK, 26 FEET WIDTH</td><td>EACH</td><td>0</td><td>3</td><td>N</td><td> </td><td></td></tr>
<tr><td>61902-4100</td><td>Gate, chain link, 8400mm width</td><td>Each</td><td>GATE, CHAIN LINK, 28 FEET WIDTH</td><td>EACH</td><td>0</td><td>3</td><td>N</td><td> </td><td></td></tr>
<tr><td>61902-4200</td><td>Gate, chain link, 9000mm width</td><td>Each</td><td>GATE, CHAIN LINK, 30 FEET WIDTH</td><td>EACH</td><td>0</td><td>3</td><td>N</td><td> </td><td></td></tr>
<tr><td>61902-4300</td><td>Gate, woven wire</td><td>Each</td><td>GATE, WOVEN WIRE</td><td>EACH</td><td>0</td><td>3</td><td>N</td><td> </td><td></td></tr>
<tr><td>61902-4400</td><td>Gate, woven wire, 900mm width</td><td>Each</td><td>GATE, WOVEN WIRE, 3 FEET WIDTH</td><td>EACH</td><td>0</td><td>3</td><td>N</td><td> </td><td></td></tr>
<tr><td>61902-4500</td><td>Gate, woven wire, 1200mm width</td><td>Each</td><td>GATE, WOVEN WIRE, 4 FEET WIDTH</td><td>EACH</td><td>0</td><td>3</td><td>N</td><td> </td><td></td></tr>
<tr><td>61902-4600</td><td>Gate, woven wire, 1800mm width</td><td>Each</td><td>GATE, WOVEN WIRE, 6 FEET WIDTH</td><td>EACH</td><td>0</td><td>3</td><td>N</td><td> </td><td></td></tr>
<tr><td>61902-4700</td><td>Gate, woven wire, 2400mm width</td><td>Each</td><td>GATE, WOVEN WIRE, 8 FEET WIDTH</td><td>EACH</td><td>0</td><td>3</td><td>N</td><td> </td><td></td></tr>
<tr><td>61902-4800</td><td>Gate, woven wire, 3000mm width</td><td>Each</td><td>GATE, WOVEN WIRE, 10 FEET WIDTH</td><td>EACH</td><td>0</td><td>3</td><td>N</td><td> </td><td></td></tr>
<tr><td>61902-4900</td><td>Gate, woven wire, 3600mm width</td><td>Each</td><td>GATE, WOVEN WIRE, 12 FEET WIDTH</td><td>EACH</td><td>0</td><td>3</td><td>N</td><td> </td><td></td></tr>
<tr><td>61902-5000</td><td>Gate, woven wire, 4200mm width</td><td>Each</td><td>GATE, WOVEN WIRE, 14 FEET WIDTH</td><td>EACH</td><td>0</td><td>3</td><td>N</td><td> </td><td></td></tr>
<tr><td>61902-5100</td><td>Gate, woven wire, 4800mm width</td><td>Each</td><td>GATE, WOVEN WIRE, 16 FEET WIDTH</td><td>EACH</td><td>0</td><td>3</td><td>N</td><td> </td><td></td></tr>
<tr><td>61902-5200</td><td>Gate, woven wire, 5400mm width</td><td>Each</td><td>GATE, WOVEN WIRE, 18 FEET WIDTH</td><td>EACH</td><td>0</td><td>3</td><td>N</td><td> </td><td></td></tr>
<tr><td>61902-5300</td><td>Gate, combination wire</td><td>Each</td><td>GATE, COMBINATION WIRE</td><td>EACH</td><td>0</td><td>3</td><td>N</td><td> </td><td></td></tr>
<tr><td>61903-0000</td><td>Cattle guard</td><td>Each</td><td>CATTLE GUARD</td><td>EACH</td><td>0</td><td>3</td><td>N</td><td>2/12/2018</td><td></td></tr>
<tr><td>61903-0100</td><td>Cattle guard, 3600mm</td><td>Each</td><td>CATTLE GUARD, 12 FEET</td><td>EACH</td><td>0</td><td>3</td><td>N</td><td> </td><td></td></tr>
<tr><td>61903-0200</td><td>Cattle guard, 4200mm</td><td>Each</td><td>CATTLE GUARD, 14 FEET</td><td>EACH</td><td>0</td><td>3</td><td>N</td><td> </td><td></td></tr>
<tr><td>61903-0300</td><td>Cattle guard, 4800mm</td><td>Each</td><td>CATTLE GUARD, 16 FEET</td><td>EACH</td><td>0</td><td>3</td><td>N</td><td> </td><td></td></tr>
<tr><td>61903-0400</td><td>Cattle guard, 5400mm</td><td>Each</td><td>CATTLE GUARD, 18 FEET</td><td>EACH</td><td>0</td><td>3</td><td>N</td><td> </td><td></td></tr>
<tr><td>61903-0500</td><td>Cattle guard, 6000mm</td><td>Each</td><td>CATTLE GUARD, 20 FEET</td><td>EACH</td><td>0</td><td>3</td><td>N</td><td> </td><td></td></tr>
<tr><td>61903-0600</td><td>Cattle guard, 6600mm</td><td>Each</td><td>CATTLE GUARD, 22 FEET</td><td>EACH</td><td>0</td><td>3</td><td>N</td><td> </td><td></td></tr>
<tr><td>61903-0700</td><td>Cattle guard, 7200mm</td><td>Each</td><td>CATTLE GUARD, 24 FEET</td><td>EACH</td><td>0</td><td>3</td><td>N</td><td> </td><td></td></tr>
<tr><td>61903-0800</td><td>Cattle guard, 7800mm</td><td>Each</td><td>CATTLE GUARD, 26 FEET</td><td>EACH</td><td>0</td><td>3</td><td>N</td><td> </td><td></td></tr>
<tr><td>61903-0900</td><td>Cattle guard, 8400mm</td><td>Each</td><td>CATTLE GUARD, 28 FEET</td><td>EACH</td><td>0</td><td>3</td><td>N</td><td> </td><td></td></tr>
<tr><td>61903-1000</td><td>Cattle guard, 9000mm</td><td>Each</td><td>CATTLE GUARD, 30 FEET</td><td>EACH</td><td>0</td><td>3</td><td>N</td><td> </td><td></td></tr>
<tr><td>61903-1100</td><td>Cattle guard, 9600mm</td><td>Each</td><td>CATTLE GUARD, 32 FEET</td><td>EACH</td><td>0</td><td>3</td><td>N</td><td> </td><td></td></tr>
<tr><td>61903-1300</td><td>Cattle guard, 10800mm</td><td>Each</td><td>CATTLE GUARD, 36 FEET</td><td>EACH</td><td>0</td><td>3</td><td>N</td><td> </td><td></td></tr>
<tr><td>61903-1500</td><td>Cattle guard, 12000mm</td><td>Each</td><td>CATTLE GUARD, 40 FEET</td><td>EACH</td><td>0</td><td>3</td><td>N</td><td> </td><td></td></tr>
<tr><td>61904-0000</td><td>Bollard post</td><td>Each</td><td>BOLLARD POST</td><td>EACH</td><td>0</td><td>3</td><td>N</td><td> </td><td></td></tr>
<tr><td>61905-0000</td><td>Tree planking</td><td>m</td><td>TREE PLANKING</td><td>LNFT</td><td>0</td><td>3</td><td>N</td><td> </td><td></td></tr>
<tr><td>61906-0000</td><td>Stile</td><td>Each</td><td>STILE</td><td>EACH</td><td>0</td><td>3</td><td>N</td><td> </td><td></td></tr>
<tr><td>61907-0000</td><td>Fence post</td><td>Each</td><td>FENCE POST</td><td>EACH</td><td>0</td><td>3</td><td>N</td><td> </td><td></td></tr>
<tr><td>61907-1000</td><td>Fence post, concrete</td><td>Each</td><td>FENCE POST, CONCRETE</td><td>EACH</td><td>0</td><td>3</td><td>N</td><td> </td><td></td></tr>
<tr><td>61920-1000</td><td>Remove and reset bollard post</td><td>Each</td><td>REMOVE AND RESET BOLLARD POST</td><td>EACH</td><td>0</td><td>3</td><td>N</td><td> </td><td></td></tr>
<tr><td>61920-2000</td><td>Remove and reset gate</td><td>Each</td><td>REMOVE AND RESET GATE</td><td>EACH</td><td>0</td><td>3</td><td>N</td><td> </td><td></td></tr>
<tr><td>61920-3000</td><td>Remove and reset cattle guard</td><td>Each</td><td>REMOVE AND RESET CATTLE GUARD</td><td>EACH</td><td>0</td><td>3</td><td>N</td><td> </td><td></td></tr>
<tr><td>61920-4000</td><td>Remove and reset stile</td><td>Each</td><td>REMOVE AND RESET STILE</td><td>EACH</td><td>0</td><td>3</td><td>N</td><td> </td><td></td></tr>
<tr><td>61921-1000</td><td>Remove and reset fence</td><td>m</td><td>REMOVE AND RESET FENCE</td><td>LNFT</td><td>0</td><td>3</td><td>N</td><td> </td><td></td></tr>
<tr><td>62001-0000</td><td>Stone masonry</td><td>m3</td><td>STONE MASONRY</td><td>CUYD</td><td>0</td><td>3</td><td>N</td><td> </td><td></td></tr>
<tr><td>62001-0100</td><td>Class A masonry, fine pointed finish</td><td>m3</td><td>CLASS A MASONRY, FINE POINTED FINISH</td><td>CUYD</td><td>0</td><td>3</td><td>N</td><td> </td><td></td></tr>
<tr><td>62001-0200</td><td>Class A masonry, medium pointed finish</td><td>m3</td><td>CLASS A MASONRY, MEDIUM POINTED FINISH</td><td>CUYD</td><td>0</td><td>3</td><td>N</td><td> </td><td></td></tr>
<tr><td>62001-0300</td><td>Class A masonry, course pointed finish</td><td>m3</td><td>CLASS A MASONRY, COURSE POINTED FINISH</td><td>CUYD</td><td>0</td><td>3</td><td>N</td><td> </td><td></td></tr>
<tr><td>62001-0400</td><td>Class A masonry, split face finish</td><td>m3</td><td>CLASS A MASONRY, SPLIT FACE FINISH</td><td>CUYD</td><td>0</td><td>3</td><td>N</td><td> </td><td></td></tr>
<tr><td>62001-0500</td><td>Class A masonry, rock face finish</td><td>m3</td><td>CLASS A MASONRY, ROCK FACE FINISH</td><td>CUYD</td><td>0</td><td>3</td><td>N</td><td> </td><td></td></tr>
<tr><td>62001-0600</td><td>Class B masonry, fine pointed finish</td><td>m3</td><td>CLASS B MASONRY, FINE POINTED FINISH</td><td>CUYD</td><td>0</td><td>3</td><td>N</td><td> </td><td></td></tr>
<tr><td>62001-0700</td><td>Class B masonry, medium pointed finish</td><td>m3</td><td>CLASS B MASONRY, MEDIUM POINTED FINISH</td><td>CUYD</td><td>0</td><td>3</td><td>N</td><td> </td><td></td></tr>
<tr><td>62001-0800</td><td>Class B masonry, course pointed finish</td><td>m3</td><td>CLASS B MASONRY, COURSE POINTED FINISH</td><td>CUYD</td><td>0</td><td>3</td><td>N</td><td> </td><td></td></tr>
<tr><td>62001-0900</td><td>Class B masonry, split face finish</td><td>m3</td><td>CLASS B MASONRY, SPLIT FACE FINISH</td><td>CUYD</td><td>0</td><td>3</td><td>N</td><td> </td><td></td></tr>
<tr><td>62001-1000</td><td>Class B masonry, rock face finish</td><td>m3</td><td>CLASS B MASONRY, ROCK FACE FINISH</td><td>CUYD</td><td>0</td><td>3</td><td>N</td><td> </td><td></td></tr>
<tr><td>62001-1100</td><td>Rubble masonry, fine pointed finish</td><td>m3</td><td>RUBBLE MASONRY, FINE POINTED FINISH</td><td>CUYD</td><td>0</td><td>3</td><td>N</td><td> </td><td></td></tr>
<tr><td>62001-1200</td><td>Rubble masonry, medium pointed finish</td><td>m3</td><td>RUBBLE MASONRY, MEDIUM POINTED FINISH</td><td>CUYD</td><td>0</td><td>3</td><td>N</td><td> </td><td></td></tr>
<tr><td>62001-1300</td><td>Rubble masonry, course pointed finish</td><td>m3</td><td>RUBBLE MASONRY, COURSE POINTED FINISH</td><td>CUYD</td><td>0</td><td>3</td><td>N</td><td> </td><td></td></tr>
<tr><td>62001-1400</td><td>Rubble masonry, split face finish</td><td>m3</td><td>RUBBLE MASONRY, SPLIT FACE FINISH</td><td>CUYD</td><td>0</td><td>3</td><td>N</td><td> </td><td></td></tr>
<tr><td>62001-1500</td><td>Rubble masonry, rock face finish</td><td>m3</td><td>RUBBLE MASONRY, ROCK FACE FINISH</td><td>CUYD</td><td>0</td><td>3</td><td>N</td><td> </td><td></td></tr>
<tr><td>62001-1600</td><td>Dimensioned masonry, fine pointed finish</td><td>m3</td><td>DIMENSIONED MASONRY, FINE POINTED FINISH</td><td>CUYD</td><td>0</td><td>3</td><td>N</td><td> </td><td></td></tr>
<tr><td>62001-1700</td><td>Dimensioned masonry, medium pointed finish</td><td>m3</td><td>DIMENSIONED MASONRY, MEDIUM POINTED FINISH</td><td>CUYD</td><td>0</td><td>3</td><td>N</td><td> </td><td></td></tr>
<tr><td>62001-1800</td><td>Dimensioned masonry, course pointed finish</td><td>m3</td><td>DIMENSIONED MASONRY, COURSE POINTED FINISH</td><td>CUYD</td><td>0</td><td>3</td><td>N</td><td> </td><td></td></tr>
<tr><td>62001-1900</td><td>Dimensioned masonry, split face finish</td><td>m3</td><td>DIMENSIONED MASONRY, SPLIT FACE FINISH</td><td>CUYD</td><td>0</td><td>3</td><td>N</td><td> </td><td></td></tr>
<tr><td>62001-2000</td><td>Dimensioned masonry, rock face finish</td><td>m3</td><td>DIMENSIONED MASONRY, ROCK FACE FINISH</td><td>CUYD</td><td>0</td><td>3</td><td>N</td><td> </td><td></td></tr>
<tr><td>62002-0000</td><td>Stone masonry</td><td>m2</td><td>STONE MASONRY</td><td>SQYD</td><td>0</td><td>3</td><td>N</td><td> </td><td></td></tr>
<tr><td>62002-0100</td><td>Class A masonry, fine pointed finish</td><td>m2</td><td>CLASS A MASONRY, FINE POINTED FINISH</td><td>SQYD</td><td>0</td><td>3</td><td>N</td><td> </td><td></td></tr>
<tr><td>62002-0200</td><td>Class A masonry, medium pointed finish</td><td>m2</td><td>CLASS A MASONRY, MEDIUM POINTED FINISH</td><td>SQYD</td><td>0</td><td>3</td><td>N</td><td> </td><td></td></tr>
<tr><td>62002-0300</td><td>Class A masonry, course pointed finish</td><td>m2</td><td>CLASS A MASONRY, COURSE POINTED FINISH</td><td>SQYD</td><td>0</td><td>3</td><td>N</td><td> </td><td></td></tr>
<tr><td>62002-0400</td><td>Class A masonry, split face finish</td><td>m2</td><td>CLASS A MASONRY, SPLIT FACE FINISH</td><td>SQYD</td><td>0</td><td>3</td><td>N</td><td> </td><td></td></tr>
<tr><td>62002-0500</td><td>Class A masonry, rock face finish</td><td>m2</td><td>CLASS A MASONRY, ROCK FACE FINISH</td><td>SQYD</td><td>0</td><td>3</td><td>N</td><td> </td><td></td></tr>
<tr><td>62002-0600</td><td>Class B masonry, fine pointed finish</td><td>m2</td><td>CLASS B MASONRY, FINE POINTED FINISH</td><td>SQYD</td><td>0</td><td>3</td><td>N</td><td> </td><td></td></tr>
<tr><td>62002-0700</td><td>Class B masonry, medium pointed finish</td><td>m2</td><td>CLASS B MASONRY, MEDIUM POINTED FINISH</td><td>SQYD</td><td>0</td><td>3</td><td>N</td><td> </td><td></td></tr>
<tr><td>62002-0800</td><td>Class B masonry, course pointed finish</td><td>m2</td><td>CLASS B MASONRY, COURSE POINTED FINISH</td><td>SQYD</td><td>0</td><td>3</td><td>N</td><td> </td><td></td></tr>
<tr><td>62002-0900</td><td>Class B masonry, split face finish</td><td>m2</td><td>CLASS B MASONRY, SPLIT FACE FINISH</td><td>SQYD</td><td>0</td><td>3</td><td>N</td><td> </td><td></td></tr>
<tr><td>62002-1000</td><td>Class B masonry, rock face finish</td><td>m2</td><td>CLASS B MASONRY, ROCK FACE FINISH</td><td>SQYD</td><td>0</td><td>3</td><td>N</td><td> </td><td></td></tr>
<tr><td>62003-0000</td><td>Stone masonry</td><td>LPSM</td><td>STONE MASONRY</td><td>LPSM</td><td>0</td><td>3</td><td>N</td><td> </td><td></td></tr>
<tr><td>62005-0000</td><td>Concrete masonry units</td><td>m3</td><td>CONCRETE MASONRY UNITS</td><td>CUYD</td><td>0</td><td>3</td><td>N</td><td> </td><td></td></tr>
<tr><td>62006-0000</td><td>Concrete masonry units</td><td>m2</td><td>CONCRETE MASONRY UNITS</td><td>SQYD</td><td>0</td><td>3</td><td>N</td><td> </td><td></td></tr>
<tr><td>62010-0000</td><td>Stone masonry</td><td>m</td><td>STONE MASONRY</td><td>LNFT</td><td>0</td><td>3</td><td>N</td><td> </td><td></td></tr>
<tr><td>62010-1000</td><td>Stone masonry guardwall</td><td>m</td><td>STONE MASONRY GUARDWALL</td><td>LNFT</td><td>0</td><td>3</td><td>N</td><td> </td><td></td></tr>
<tr><td>62010-2000</td><td>Stone masonry anchor slab guardwall</td><td>m</td><td>STONE MASONRY ANCHOR SLAB GUARDWALL</td><td>LNFT</td><td>0</td><td>3</td><td>N</td><td> </td><td></td></tr>
<tr><td>62010-3000</td><td>Stone masonry guardwall type 1</td><td>m</td><td>STONE MASONRY GUARDWALL TYPE 1</td><td>LNFT</td><td>0</td><td>3</td><td>N</td><td> </td><td></td></tr>
<tr><td>62010-4000</td><td>Stone masonry guardwall type 2</td><td>m</td><td>STONE MASONRY GUARDWALL TYPE 2</td><td>LNFT</td><td>0</td><td>3</td><td>N</td><td> </td><td></td></tr>
<tr><td>62010-5000</td><td>Stone masonry guardwall type 3</td><td>m</td><td>STONE MASONRY GUARDWALL TYPE 3</td><td>LNFT</td><td>0</td><td>3</td><td>N</td><td> </td><td></td></tr>
<tr><td>62010-6000</td><td>Stone masonry guardwall type 4</td><td>m</td><td>STONE MASONRY GUARDWALL TYPE 4</td><td>LNFT</td><td>0</td><td>3</td><td>N</td><td> </td><td></td></tr>
<tr><td>62010-7000</td><td>Stone masonry parapet</td><td>m</td><td>STONE MASONRY PARAPET</td><td>LNFT</td><td>0</td><td>3</td><td>N</td><td> </td><td></td></tr>
<tr><td>62011-0100</td><td>Stone masonry headwall for 300mm pipe culvert</td><td>Each</td><td>STONE MASONRY HEADWALL FOR 12-INCH PIPE CULVERT</td><td>EACH</td><td>0</td><td>3</td><td>N</td><td> </td><td></td></tr>
<tr><td>62011-0200</td><td>Stone masonry headwall for 375mm pipe culvert</td><td>Each</td><td>STONE MASONRY HEADWALL FOR 15-INCH PIPE CULVERT</td><td>EACH</td><td>0</td><td>3</td><td>N</td><td> </td><td></td></tr>
<tr><td>62011-0300</td><td>Stone masonry headwall for 450mm pipe culvert</td><td>Each</td><td>STONE MASONRY HEADWALL FOR 18-INCH PIPE CULVERT</td><td>EACH</td><td>0</td><td>3</td><td>N</td><td> </td><td></td></tr>
<tr><td>62011-0400</td><td>Stone masonry headwall for 525mm pipe culvert</td><td>Each</td><td>STONE MASONRY HEADWALL FOR 21-INCH PIPE CULVERT</td><td>EACH</td><td>0</td><td>3</td><td>N</td><td> </td><td></td></tr>
<tr><td>62011-0500</td><td>Stone masonry headwall for 600mm pipe culvert</td><td>Each</td><td>STONE MASONRY HEADWALL FOR 24-INCH PIPE CULVERT</td><td>EACH</td><td>0</td><td>3</td><td>N</td><td> </td><td></td></tr>
<tr><td>62011-0600</td><td>Stone masonry headwall for 750mm pipe culvert</td><td>Each</td><td>STONE MASONRY HEADWALL FOR 30-INCH PIPE CULVERT</td><td>EACH</td><td>0</td><td>3</td><td>N</td><td> </td><td></td></tr>
<tr><td>62011-0700</td><td>Stone masonry headwall for 900mm pipe culvert</td><td>Each</td><td>STONE MASONRY HEADWALL FOR 36-INCH PIPE CULVERT</td><td>EACH</td><td>0</td><td>3</td><td>N</td><td> </td><td></td></tr>
<tr><td>62011-0800</td><td>Stone masonry headwall for 1050mm pipe culvert</td><td>Each</td><td>STONE MASONRY HEADWALL FOR 42-INCH PIPE CULVERT</td><td>EACH</td><td>0</td><td>3</td><td>N</td><td> </td><td></td></tr>
<tr><td>62011-0900</td><td>Stone masonry headwall for 1200mm pipe culvert</td><td>Each</td><td>STONE MASONRY HEADWALL FOR 48-INCH PIPE CULVERT</td><td>EACH</td><td>0</td><td>3</td><td>N</td><td> </td><td></td></tr>
<tr><td>62011-1000</td><td>Stone masonry headwall for 1350mm pipe culvert</td><td>Each</td><td>STONE MASONRY HEADWALL FOR 54-INCH PIPE CULVERT</td><td>EACH</td><td>0</td><td>3</td><td>N</td><td> </td><td></td></tr>
<tr><td>62011-1100</td><td>Stone masonry headwall for 1500mm pipe culvert</td><td>Each</td><td>STONE MASONRY HEADWALL FOR 60-INCH PIPE CULVERT</td><td>EACH</td><td>0</td><td>3</td><td>N</td><td> </td><td></td></tr>
<tr><td>62011-1200</td><td>Stone masonry headwall for 1650mm pipe culvert</td><td>Each</td><td>STONE MASONRY HEADWALL FOR 66-INCH PIPE CULVERT</td><td>EACH</td><td>0</td><td>3</td><td>N</td><td> </td><td></td></tr>
<tr><td>62011-1300</td><td>Stone masonry headwall for 1800mm pipe culvert</td><td>Each</td><td>STONE MASONRY HEADWALL FOR 72-INCH PIPE CULVERT</td><td>EACH</td><td>0</td><td>3</td><td>N</td><td> </td><td></td></tr>
<tr><td>62011-1400</td><td>Stone masonry headwall for double 300mm pipe culvert</td><td>Each</td><td>STONE MASONRY HEADWALL FOR DOUBLE 12-INCH PIPE CULVERT</td><td>EACH</td><td>0</td><td>3</td><td>N</td><td> </td><td></td></tr>
<tr><td>62011-1500</td><td>Stone masonry headwall for double 375mm pipe culvert</td><td>Each</td><td>STONE MASONRY HEADWALL FOR DOUBLE 15-INCH PIPE CULVERT</td><td>EACH</td><td>0</td><td>3</td><td>N</td><td> </td><td></td></tr>
<tr><td>62011-1600</td><td>Stone masonry headwall for double 450mm pipe culvert</td><td>Each</td><td>STONE MASONRY HEADWALL FOR DOUBLE 18-INCH PIPE CULVERT</td><td>EACH</td><td>0</td><td>3</td><td>N</td><td> </td><td></td></tr>
<tr><td>62011-1700</td><td>Stone masonry headwall for double 525mm pipe culvert</td><td>Each</td><td>STONE MASONRY HEADWALL FOR DOUBLE 21-INCH PIPE CULVERT</td><td>EACH</td><td>0</td><td>3</td><td>N</td><td> </td><td></td></tr>
<tr><td>62011-1800</td><td>Stone masonry headwall for double 600mm pipe culvert</td><td>Each</td><td>STONE MASONRY HEADWALL FOR DOUBLE 24-INCH PIPE CULVERT</td><td>EACH</td><td>0</td><td>3</td><td>N</td><td> </td><td></td></tr>
<tr><td>62011-1900</td><td>Stone masonry headwall for double 750mm pipe culvert</td><td>Each</td><td>STONE MASONRY HEADWALL FOR DOUBLE 30-INCH PIPE CULVERT</td><td>EACH</td><td>0</td><td>3</td><td>N</td><td> </td><td></td></tr>
<tr><td>62011-2000</td><td>Stone masonry headwall for double 900mm pipe culvert</td><td>Each</td><td>STONE MASONRY HEADWALL FOR DOUBLE 36-INCH PIPE CULVERT</td><td>EACH</td><td>0</td><td>3</td><td>N</td><td> </td><td></td></tr>
<tr><td>62011-2100</td><td>Stone masonry headwall for double 1050mm pipe culvert</td><td>Each</td><td>STONE MASONRY HEADWALL FOR DOUBLE 42-INCH PIPE CULVERT</td><td>EACH</td><td>0</td><td>3</td><td>N</td><td> </td><td></td></tr>
<tr><td>62011-2200</td><td>Stone masonry headwall for double 1200mm pipe culvert</td><td>Each</td><td>STONE MASONRY HEADWALL FOR DOUBLE 48-INCH PIPE CULVERT</td><td>EACH</td><td>0</td><td>3</td><td>N</td><td> </td><td></td></tr>
<tr><td>62011-2300</td><td>Stone masonry headwall for double 1350mm pipe culvert</td><td>Each</td><td>STONE MASONRY HEADWALL FOR DOUBLE 54-INCH PIPE CULVERT</td><td>EACH</td><td>0</td><td>3</td><td>N</td><td> </td><td></td></tr>
<tr><td>62011-2400</td><td>Stone masonry headwall for double 1500mm pipe culvert</td><td>Each</td><td>STONE MASONRY HEADWALL FOR DOUBLE 60-INCH PIPE CULVERT</td><td>EACH</td><td>0</td><td>3</td><td>N</td><td> </td><td></td></tr>
<tr><td>62011-2500</td><td>Stone masonry headwall for double 1650mm pipe culvert</td><td>Each</td><td>STONE MASONRY HEADWALL FOR DOUBLE 66-INCH PIPE CULVERT</td><td>EACH</td><td>0</td><td>3</td><td>N</td><td> </td><td></td></tr>
<tr><td>62011-2600</td><td>Stone masonry headwall for double 1800mm pipe culvert</td><td>Each</td><td>STONE MASONRY HEADWALL FOR DOUBLE 72-INCH PIPE CULVERT</td><td>EACH</td><td>0</td><td>3</td><td>N</td><td> </td><td></td></tr>
<tr><td>62011-2710</td><td>Stone masonry headwall for triple 600mm pipe culvert</td><td>Each</td><td>STONE MASONRY HEADWALL FOR TRIPLE 24-INCH PIPE CULVERT</td><td>EACH</td><td>0</td><td>3</td><td>N</td><td> </td><td></td></tr>
<tr><td>62011-2720</td><td>Stone masonry headwall for triple 750mm pipe culvert</td><td>Each</td><td>STONE MASONRY HEADWALL FOR TRIPLE 30-INCH PIPE CULVERT</td><td>EACH</td><td>0</td><td>3</td><td>N</td><td> </td><td></td></tr>
<tr><td>62011-2730</td><td>Stone masonry headwall for triple 900mm pipe culvert</td><td>Each</td><td>STONE MASONRY HEADWALL FOR TRIPLE 36-INCH PIPE CULVERT</td><td>EACH</td><td>0</td><td>3</td><td>N</td><td> </td><td></td></tr>
<tr><td>62011-2740</td><td>Stone masonry headwall for triple 1050mm pipe culvert</td><td>Each</td><td>STONE MASONRY HEADWALL FOR TRIPLE 42-INCH PIPE CULVERT</td><td>EACH</td><td>0</td><td>3</td><td>N</td><td> </td><td></td></tr>
<tr><td>62011-2750</td><td>Stone masonry headwall for triple 1200mm pipe culvert</td><td>Each</td><td>STONE MASONRY HEADWALL FOR TRIPLE 48-INCH PIPE CULVERT</td><td>EACH</td><td>0</td><td>3</td><td>N</td><td> </td><td></td></tr>
<tr><td>62011-3090</td><td>Stone masonry headwall for 1350mm equivalent diameter arch or elliptical pipe culvert</td><td>Each</td><td>STONE MASONRY HEADWALL FOR 54-INCH EQUIVALENT DIAMETER ARCH OR ELLIPTICAL PIPE CULVERT</td><td>EACH</td><td>0</td><td>3</td><td>N</td><td>9/18/2023</td><td></td></tr>
<tr><td>62011-3120</td><td>Stone masonry headwall for 1800mm equivalent diameter arch or elliptical pipe culvert</td><td>Each</td><td>STONE MASONRY HEADWALL FOR 72-INCH EQUIVALENT DIAMETER ARCH OR ELLIPTICAL PIPE CULVERT</td><td>EACH</td><td>0</td><td>3</td><td>N</td><td>9/18/2023</td><td></td></tr>
<tr><td>62011-3170</td><td>Stone masonry headwall for 2550mm equivalent diameter arch or elliptical pipe culvert</td><td>Each</td><td>STONE MASONRY HEADWALL FOR 102-INCH EQUIVALENT DIAMETER ARCH OR ELLIPTICAL PIPE CULVERT</td><td>EACH</td><td>0</td><td>3</td><td>N</td><td>9/18/2023</td><td></td></tr>
<tr><td>62011-5000</td><td>Stone masonry pillar</td><td>Each</td><td>STONE MASONRY PILLAR</td><td>EACH</td><td>0</td><td>3</td><td>N</td><td>9/16/2014</td><td></td></tr>
<tr><td>62011-5100</td><td>Stone masonry cap</td><td>Each</td><td>STONE MASONRY CAP</td><td>EACH</td><td>0</td><td>3</td><td>N</td><td>12/8/2014</td><td></td></tr>
<tr><td>62012-1000</td><td>Stone masonry wall</td><td>m3</td><td>STONE MASONRY WALL</td><td>CUYD</td><td>0</td><td>3</td><td>N</td><td> </td><td></td></tr>
<tr><td>62012-2000</td><td>Stone masonry sign base</td><td>m3</td><td>STONE MASONRY SIGN BASE</td><td>CUYD</td><td>0</td><td>3</td><td>N</td><td> </td><td></td></tr>
<tr><td>62012-3000</td><td>Stone masonry headwall for box culvert</td><td>m3</td><td>STONE MASONRY HEADWALL FOR BOX CULVERT</td><td>CUYD</td><td>0</td><td>3</td><td>N</td><td> </td><td></td></tr>
<tr><td>62013-1000</td><td>Stone masonry apron</td><td>m2</td><td>STONE MASONRY APRON</td><td>SQYD</td><td>0</td><td>3</td><td>N</td><td> </td><td></td></tr>
<tr><td>62013-2000</td><td>Stone masonry wall</td><td>m2</td><td>STONE MASONRY WALL</td><td>SQYD</td><td>0</td><td>3</td><td>N</td><td> </td><td></td></tr>
<tr><td>62014-0000</td><td>Sample wall</td><td>LPSM</td><td>SAMPLE WALL</td><td>LPSM</td><td>0</td><td>3</td><td>N</td><td> </td><td></td></tr>
<tr><td>62015-1000</td><td>Masonry, brick, wall</td><td>m3</td><td>MASONRY, BRICK, WALL</td><td>CUYD</td><td>0</td><td>3</td><td>N</td><td> </td><td></td></tr>
<tr><td>62016-1000</td><td>Masonry, brick, wall</td><td>m2</td><td>MASONRY, BRICK, WALL</td><td>SQYD</td><td>0</td><td>3</td><td>N</td><td> </td><td></td></tr>
<tr><td>62017-0200</td><td>Dry stacked stone masonry headwall for 375mm pipe culvert</td><td>Each</td><td>DRY STACKED STONE MASONRY HEADWALL FOR 15-INCH PIPE CULVERT</td><td>EACH</td><td>0</td><td>3</td><td>N</td><td>5/4/2020</td><td></td></tr>
<tr><td>62017-0300</td><td>Dry stacked stone masonry headwall for 450mm pipe culvert</td><td>Each</td><td>DRY STACKED STONE MASONRY HEADWALL FOR 18-INCH PIPE CULVERT</td><td>EACH</td><td>0</td><td>3</td><td>N</td><td> </td><td></td></tr>
<tr><td>62017-0500</td><td>Dry stacked stone masonry headwall for 600mm pipe culvert</td><td>Each</td><td>DRY STACKED STONE MASONRY HEADWALL FOR 24-INCH PIPE CULVERT</td><td>EACH</td><td>0</td><td>3</td><td>N</td><td> </td><td></td></tr>
<tr><td>62017-0600</td><td>Dry stacked stone masonry headwall for 750mm pipe culvert</td><td>Each</td><td>DRY STACKED STONE MASONRY HEADWALL FOR 30-INCH PIPE CULVERT</td><td>EACH</td><td>0</td><td>3</td><td>N</td><td> </td><td></td></tr>
<tr><td>62017-0700</td><td>Dry stacked stone masonry headwall for 900mm pipe culvert</td><td>Each</td><td>DRY STACKED STONE MASONRY HEADWALL FOR 36-INCH PIPE CULVERT</td><td>EACH</td><td>0</td><td>3</td><td>N</td><td> </td><td></td></tr>
<tr><td>62017-0800</td><td>Dry stacked stone masonry headwall for 1050mm pipe culvert</td><td>Each</td><td>DRY STACKED STONE MASONRY HEADWALL FOR 42-INCH PIPE CULVERT</td><td>EACH</td><td>0</td><td>3</td><td>N</td><td>10/16/2018</td><td></td></tr>
<tr><td>62017-0900</td><td>Dry stacked stone masonry headwall for 1200mm pipe culvert</td><td>Each</td><td>DRY STACKED STONE MASONRY HEADWALL FOR 48-INCH PIPE CULVERT</td><td>EACH</td><td>0</td><td>3</td><td>N</td><td> </td><td></td></tr>
<tr><td>62017-3000</td><td>Dry stacked stone masonry headwall for box culvert</td><td>Each</td><td>DRY STACKED STONE MASONRY HEADWALL FOR BOX CULVERT</td><td>EACH</td><td>0</td><td>3</td><td>N</td><td> </td><td></td></tr>
<tr><td>62018-0700</td><td>Dry stacked stone masonry headwall for 900mm equivalent diameter arch or elliptical pipe culvert</td><td>Each</td><td>DRY STACKED STONE MASONRY HEADWALL FOR 36-INCH EQUIVALENT DIAMETER ARCH OR ELLIPTICAL PIPE CULVERT</td><td>EACH</td><td>0</td><td>3</td><td>N</td><td>3/7/2022</td><td></td></tr>
<tr><td>62018-0900</td><td>Dry stacked stone masonry headwall for 1200mm equivalent diameter arch or elliptical pipe culvert</td><td>Each</td><td>DRY STACKED STONE MASONRY HEADWALL FOR 48-INCH EQUIVALENT DIAMETER ARCH OR ELLIPTICAL PIPE CULVERT</td><td>EACH</td><td>0</td><td>3</td><td>N</td><td>3/7/2022</td><td></td></tr>
<tr><td>62025-1000</td><td>Remove and reset stone masonry</td><td>m3</td><td>REMOVE AND RESET STONE MASONRY</td><td>CUYD</td><td>0</td><td>3</td><td>N</td><td> </td><td></td></tr>
<tr><td>62026-1000</td><td>Remove and reset stone masonry</td><td>m2</td><td>REMOVE AND RESET STONE MASONRY</td><td>SQYD</td><td>0</td><td>3</td><td>N</td><td> </td><td></td></tr>
<tr><td>62027-0000</td><td>Remove and reset stone masonry</td><td>m</td><td>REMOVE AND RESET STONE MASONRY</td><td>LNFT</td><td>0</td><td>3</td><td>N</td><td> </td><td></td></tr>
<tr><td>62027-1000</td><td>Remove and reset stone masonry guardwall</td><td>m</td><td>REMOVE AND RESET STONE MASONRY GUARDWALL</td><td>LNFT</td><td>0</td><td>3</td><td>N</td><td> </td><td></td></tr>
<tr><td>62027-2000</td><td>Remove and reset dry laid wall</td><td>m</td><td>REMOVE AND RESET DRY LAID WALL</td><td>LNFT</td><td>0</td><td>3</td><td>N</td><td> </td><td></td></tr>
<tr><td>62028-1000</td><td>Remove and reset stone masonry headwall</td><td>Each</td><td>REMOVE AND RESET STONE MASONRY HEADWALL</td><td>EACH</td><td>0</td><td>3</td><td>N</td><td> </td><td></td></tr>
<tr><td>62030-0000</td><td>Repoint stone masonry</td><td>m</td><td>REPOINT STONE MASONRY</td><td>LNFT</td><td>0</td><td>3</td><td>N</td><td> </td><td></td></tr>
<tr><td>62031-0000</td><td>Repoint stone masonry</td><td>m2</td><td>REPOINT STONE MASONRY</td><td>SQFT</td><td>0</td><td>3</td><td>N</td><td> </td><td></td></tr>
<tr><td>62032-0000</td><td>Repoint stone masonry</td><td>LPSM</td><td>REPOINT STONE MASONRY</td><td>LPSM</td><td>0</td><td>3</td><td>N</td><td> </td><td></td></tr>
<tr><td>62035-0000</td><td>Clean stone masonry surfaces</td><td>m2</td><td>CLEAN STONE MASONRY SURFACES</td><td>SQYD</td><td>0</td><td>3</td><td>N</td><td> </td><td></td></tr>
<tr><td>62036-0000</td><td>Joint sealant</td><td>m</td><td>JOINT SEALANT</td><td>LNFT</td><td>0</td><td>3</td><td>N</td><td> </td><td></td></tr>
<tr><td>62038-0000</td><td>Rock for masonry structures</td><td>t</td><td>ROCK FOR MASONRY STRUCTURES</td><td>TON</td><td>0</td><td>3</td><td>N</td><td> </td><td></td></tr>
<tr><td>62101-0000</td><td>Monument</td><td>Each</td><td>MONUMENT</td><td>EACH</td><td>0</td><td>3</td><td>N</td><td> </td><td></td></tr>
<tr><td>62102-0000</td><td>Marker</td><td>Each</td><td>MARKER</td><td>EACH</td><td>0</td><td>3</td><td>N</td><td> </td><td></td></tr>
<tr><td>62201-0000</td><td>Equipment</td><td>Hour</td><td>EQUIPMENT</td><td>HOUR</td><td>0</td><td>3</td><td>N</td><td> </td><td></td></tr>
<tr><td>62201-0050</td><td>Dump truck, 5 cubic meter minimum capacity</td><td>Hour</td><td>DUMP TRUCK, 5 CUBIC YARD MINIMUM CAPACITY</td><td>HOUR</td><td>0</td><td>3</td><td>N</td><td> </td><td></td></tr>
<tr><td>62201-0100</td><td>Dump truck, 6 cubic meter minimum capacity</td><td>Hour</td><td>DUMP TRUCK, 6 CUBIC YARD MINIMUM CAPACITY</td><td>HOUR</td><td>0</td><td>3</td><td>N</td><td> </td><td></td></tr>
<tr><td>62201-0150</td><td>Dump truck, 7 cubic meter minimum capacity</td><td>Hour</td><td>DUMP TRUCK, 7 CUBIC YARD MINIMUM CAPACITY</td><td>HOUR</td><td>0</td><td>3</td><td>N</td><td> </td><td></td></tr>
<tr><td>62201-0200</td><td>Dump truck, 8 cubic meter minimum capacity</td><td>Hour</td><td>DUMP TRUCK, 8 CUBIC YARD MINIMUM CAPACITY</td><td>HOUR</td><td>0</td><td>3</td><td>N</td><td> </td><td></td></tr>
<tr><td>62201-0250</td><td>Dump truck, 10 cubic meter minimum capacity</td><td>Hour</td><td>DUMP TRUCK, 10 CUBIC YARD MINIMUM CAPACITY</td><td>HOUR</td><td>0</td><td>3</td><td>N</td><td> </td><td></td></tr>
<tr><td>62201-0300</td><td>Dump truck, 12 cubic meter minimum capacity</td><td>Hour</td><td>DUMP TRUCK, 12 CUBIC YARD MINIMUM CAPACITY</td><td>HOUR</td><td>0</td><td>3</td><td>N</td><td> </td><td></td></tr>
<tr><td>62201-0310</td><td>Dump truck, 17 cubic meter minimum capacity</td><td>Hour</td><td>DUMP TRUCK, 17 CUBIC YARD MINIMUM CAPACITY</td><td>HOUR</td><td>0</td><td>3</td><td>N</td><td> </td><td></td></tr>
<tr><td>62201-0350</td><td>Backhoe</td><td>Hour</td><td>BACKHOE</td><td>HOUR</td><td>0</td><td>3</td><td>N</td><td> </td><td></td></tr>
<tr><td>62201-0400</td><td>Backhoe loader, 60 liter minimum rated capacity bucket, 300mm width</td><td>Hour</td><td>BACKHOE LOADER, 2 CUBIC FOOT MINIMUM RATED CAPACITY BUCKET, 12-INCH WIDTH</td><td>HOUR</td><td>0</td><td>3</td><td>N</td><td>9/13/2017</td><td>fixed typo</td></tr>
<tr><td>62201-0450</td><td>Backhoe loader, 120 liter minimum rated capacity bucket, 450mm width</td><td>Hour</td><td>BACKHOE LOADER, 4 CUBIC FOOT MINIMUM RATED CAPACITY BUCKET, 18-INCH WIDTH</td><td>HOUR</td><td>0</td><td>3</td><td>N</td><td> </td><td></td></tr>
<tr><td>62201-0500</td><td>Backhoe loader, 120 liter minimum rated capacity bucket, 4-wheel drive</td><td>Hour</td><td>BACKHOE LOADER, 4 CUBIC FOOT MINIMUM RATED CAPACITY BUCKET, 4-WHEEL DRIVE</td><td>HOUR</td><td>0</td><td>3</td><td>N</td><td> </td><td></td></tr>
<tr><td>62201-0550</td><td>Backhoe loader, 180 liter minimum rated capacity bucket, 600mm width</td><td>Hour</td><td>BACKHOE LOADER, 6 CUBIC FOOT MINIMUM RATED CAPACITY BUCKET, 24-INCH WIDTH</td><td>HOUR</td><td>0</td><td>3</td><td>N</td><td> </td><td></td></tr>
<tr><td>62201-0600</td><td>Backhoe loader, 240 liter minimum rated capacity bucket, 750mm width</td><td>Hour</td><td>BACKHOE LOADER, 8 CUBIC FOOT MINIMUM RATED CAPACITY BUCKET, 30-INCH WIDTH</td><td>HOUR</td><td>0</td><td>3</td><td>N</td><td> </td><td></td></tr>
<tr><td>62201-0650</td><td>Backhoe loader, 300 liter minimum rated capacity bucket, 900mm width</td><td>Hour</td><td>BACKHOE LOADER, 10 CUBIC FOOT MINIMUM RATED CAPACITY BUCKET, 36-INCH WIDTH</td><td>HOUR</td><td>0</td><td>3</td><td>N</td><td> </td><td></td></tr>
<tr><td>62201-0700</td><td>Backhoe loader, 1 cubic meter minimum capacity frontend bucket, 0.3 cubic meter minimum capacity backhoe bucket, 65 kW minimum flywheel</td><td>Hour</td><td>BACKHOE LOADER, 1 CUBIC YARD MINIMUM CAPACITY FRONTEND BUCKET, 10 CUBIC FOOT MINIMUM CAPACITY BACKHOE BUCKET, 90 HP MINIMUM FLYWHEEL</td><td>HOUR</td><td>0</td><td>3</td><td>N</td><td> </td><td></td></tr>
<tr><td>62201-0750</td><td>Wheel loader, 0.4 cubic meter minimum rated capacity</td><td>Hour</td><td>WHEEL LOADER, 0.4 CUBIC YARD MINIMUM RATED CAPACITY</td><td>HOUR</td><td>0</td><td>3</td><td>N</td><td> </td><td></td></tr>
<tr><td>62201-0800</td><td>Wheel Loader, 0.7 cubic meter minimum rated capacity</td><td>Hour</td><td>WHEEL LOADER, 0.7 CUBIC YARD MINIMUM RATED CAPACITY</td><td>HOUR</td><td>0</td><td>3</td><td>N</td><td> </td><td></td></tr>
<tr><td>62201-0850</td><td>Wheel loader, 1 cubic meter minimum rated capacity</td><td>Hour</td><td>WHEEL LOADER, 1 CUBIC YARD MINIMUM RATED CAPACITY</td><td>HOUR</td><td>0</td><td>3</td><td>N</td><td> </td><td></td></tr>
<tr><td>62201-0900</td><td>Wheel loader, 2 cubic meter minimum rated capacity</td><td>Hour</td><td>WHEEL LOADER, 2 CUBIC YARD MINIMUM RATED CAPACITY</td><td>HOUR</td><td>0</td><td>3</td><td>N</td><td> </td><td></td></tr>
<tr><td>62201-0950</td><td>Wheel loader, 3 cubic meter minimum rated capacity</td><td>Hour</td><td>WHEEL LOADER, 3 CUBIC YARD MINIMUM RATED CAPACITY</td><td>HOUR</td><td>0</td><td>3</td><td>N</td><td> </td><td></td></tr>
<tr><td>62201-1000</td><td>Wheel loader, 4 cubic meter minimum rated capacity</td><td>Hour</td><td>WHEEL LOADER, 4 CUBIC YARD MINIMUM RATED CAPACITY</td><td>HOUR</td><td>0</td><td>3</td><td>N</td><td> </td><td></td></tr>
<tr><td>62201-1050</td><td>Wheel loader, 5 cubic meter minimum rated capacity</td><td>Hour</td><td>WHEEL LOADER, 5 CUBIC YARD MINIMUM RATED CAPACITY</td><td>HOUR</td><td>0</td><td>3</td><td>N</td><td> </td><td></td></tr>
<tr><td>62201-1100</td><td>Wheel loader, 6 cubic meter minimum rated capacity</td><td>Hour</td><td>WHEEL LOADER, 6 CUBIC YARD MINIMUM RATED CAPACITY</td><td>HOUR</td><td>0</td><td>3</td><td>N</td><td> </td><td></td></tr>
<tr><td>62201-1150</td><td>Bulldozer, 50kW minimum flywheel power</td><td>Hour</td><td>BULLDOZER, 70HP MINIMUM FLYWHEEL POWER</td><td>HOUR</td><td>0</td><td>3</td><td>N</td><td> </td><td></td></tr>
<tr><td>62201-1200</td><td>Bulldozer, 60kW minimum flywheel power</td><td>Hour</td><td>BULLDOZER, 80HP MINIMUM FLYWHEEL POWER</td><td>HOUR</td><td>0</td><td>3</td><td>N</td><td> </td><td></td></tr>
<tr><td>62201-1250</td><td>Bulldozer, 90kW minimum flywheel power</td><td>Hour</td><td>BULLDOZER, 120HP MINIMUM FLYWHEEL POWER</td><td>HOUR</td><td>0</td><td>3</td><td>N</td><td> </td><td></td></tr>
<tr><td>62201-1300</td><td>Bulldozer, 120kW minimum flywheel power</td><td>Hour</td><td>BULLDOZER, 160HP MINIMUM FLYWHEEL POWER</td><td>HOUR</td><td>0</td><td>3</td><td>N</td><td> </td><td></td></tr>
<tr><td>62201-1350</td><td>Bulldozer, 150kW minimum flywheel power</td><td>Hour</td><td>BULLDOZER, 200HP MINIMUM FLYWHEEL POWER</td><td>HOUR</td><td>0</td><td>3</td><td>N</td><td> </td><td></td></tr>
<tr><td>62201-1400</td><td>Bulldozer, 200kW minimum flywheel power</td><td>Hour</td><td>BULLDOZER, 250HP MINIMUM FLYWHEEL POWER</td><td>HOUR</td><td>0</td><td>3</td><td>N</td><td> </td><td></td></tr>
<tr><td>62201-1450</td><td>Bulldozer, 250kW minimum flywheel power</td><td>Hour</td><td>BULLDOZER, 350HP MINIMUM FLYWHEEL POWER</td><td>HOUR</td><td>0</td><td>3</td><td>N</td><td> </td><td></td></tr>
<tr><td>62201-1500</td><td>Bulldozer, 300kW minimum flywheel power</td><td>Hour</td><td>BULLDOZER, 400HP MINIMUM FLYWHEEL POWER</td><td>HOUR</td><td>0</td><td>3</td><td>N</td><td> </td><td></td></tr>
<tr><td>62201-1550</td><td>Bulldozer, power angle and power tilt blade, 45kW minimum</td><td>Hour</td><td>BULLDOZER, POWER ANGLE AND POWER TILT BLADE, 60HP MINIMUM</td><td>HOUR</td><td>0</td><td>3</td><td>N</td><td> </td><td></td></tr>
<tr><td>62201-1600</td><td>Bulldozer, universal blade, 80kW minimum</td><td>Hour</td><td>BULLDOZER, UNIVERSAL BLADE, 100HP MINIMUM</td><td>HOUR</td><td>0</td><td>3</td><td>N</td><td> </td><td></td></tr>
<tr><td>62201-1650</td><td>Bulldozer, universal blade, 125kW minimum</td><td>Hour</td><td>BULLDOZER, UNIVERSAL BLADE, 170HP MINIMUM</td><td>HOUR</td><td>0</td><td>3</td><td>N</td><td> </td><td></td></tr>
<tr><td>62201-1700</td><td>Bulldozer, straight blade, 125kW</td><td>Hour</td><td>BULLDOZER, STRAIGHT BLADE, 170HP</td><td>HOUR</td><td>0</td><td>3</td><td>N</td><td> </td><td></td></tr>
<tr><td>62201-1750</td><td>Bulldozer, 150kW minimum</td><td>Hour</td><td>BULLDOZER, 200HP MINIMUM</td><td>HOUR</td><td>0</td><td>3</td><td>N</td><td> </td><td></td></tr>
<tr><td>62201-1800</td><td>Bulldozer, universal blade, 150kW minimum</td><td>Hour</td><td>BULLDOZER, UNIVERSAL BLADE, 200HP MINIMUM</td><td>HOUR</td><td>0</td><td>3</td><td>N</td><td> </td><td></td></tr>
<tr><td>62201-1850</td><td>Bulldozer, universal blade, 210kW minimum, with winch and cable</td><td>Hour</td><td>BULLDOZER, UNIVERSAL BLADE, 250HP MINIMUM, WITH WINCH AND CABLE</td><td>HOUR</td><td>0</td><td>3</td><td>N</td><td> </td><td></td></tr>
<tr><td>62201-1900</td><td>Bulldozer, ripper, 225kW minimum</td><td>Hour</td><td>BULLDOZER, RIPPER, 300HP MINIMUM</td><td>HOUR</td><td>0</td><td>3</td><td>N</td><td> </td><td></td></tr>
<tr><td>62201-1950</td><td>Bulldozer, universal blade, 225kW minimum</td><td>Hour</td><td>BULLDOZER, UNIVERSAL BLADE, 300HP MINIMUM</td><td>HOUR</td><td>0</td><td>3</td><td>N</td><td> </td><td></td></tr>
<tr><td>62201-2000</td><td>Bulldozer, universal blade and ripper, 225kW minimum</td><td>Hour</td><td>BULLDOZER, UNIVERSAL BLADE AND RIPPER, 300HP MINIMUM</td><td>HOUR</td><td>0</td><td>3</td><td>N</td><td> </td><td></td></tr>
<tr><td>62201-2050</td><td>Roller</td><td>Hour</td><td>ROLLER</td><td>HOUR</td><td>0</td><td>3</td><td>N</td><td> </td><td></td></tr>
<tr><td>62201-2100</td><td>Compactor</td><td>Hour</td><td>COMPACTOR</td><td>HOUR</td><td>0</td><td>3</td><td>N</td><td> </td><td></td></tr>
<tr><td>62201-2150</td><td>Tractor, with 1500mm bar mower</td><td>Hour</td><td>TRACTOR, WITH 60-INCH BAR MOWER</td><td>HOUR</td><td>0</td><td>3</td><td>N</td><td> </td><td></td></tr>
<tr><td>62201-2200</td><td>Tractor, with 1800mm bar mower</td><td>Hour</td><td>TRACTOR, WITH 72-INCH BAR MOWER</td><td>HOUR</td><td>0</td><td>3</td><td>N</td><td> </td><td></td></tr>
<tr><td>62201-2250</td><td>Tractor, with 1800mm diameter rotary mower, 12HP</td><td>Hour</td><td>TRACTOR, WITH 72-INCH DIAMETER ROTARY MOWER, 12HP</td><td>HOUR</td><td>0</td><td>3</td><td>N</td><td> </td><td></td></tr>
<tr><td>62201-2300</td><td>Brush mower, with 1800mm diameter rotary mower, 50HP</td><td>Hour</td><td>BRUSH MOWER, WITH 72-INCH DIAMETER ROTARY MOWER, 50HP</td><td>HOUR</td><td>0</td><td>3</td><td>N</td><td> </td><td></td></tr>
<tr><td>62201-2350</td><td>Power broom</td><td>Hour</td><td>POWER BROOM</td><td>HOUR</td><td>0</td><td>3</td><td>N</td><td> </td><td></td></tr>
<tr><td>62201-2360</td><td>Vacuum sweeper</td><td>Hour</td><td>VACUUM SWEEPER</td><td>HOUR</td><td>0</td><td>3</td><td>N</td><td> </td><td></td></tr>
<tr><td>62201-2400</td><td>Crane</td><td>Hour</td><td>CRANE</td><td>HOUR</td><td>0</td><td>3</td><td>N</td><td> </td><td></td></tr>
<tr><td>62201-2450</td><td>Crane, truck mounted, 40 metric ton minimum capacity, 33 meter minimum boom with clam bucket</td><td>Hour</td><td>CRANE, TRUCK MOUNTED, 40 TON MINIMUM CAPACITY, 100 FOOT MINIMUM BOOM WITH CLAM BUCKET</td><td>HOUR</td><td>0</td><td>3</td><td>N</td><td> </td><td></td></tr>
<tr><td>62201-2500</td><td>Crane, truck mounted, 45 metric ton minimum capacity, 27 meter minimum boom, with dragline bucket</td><td>Hour</td><td>CRANE, TRUCK MOUNTED, 45 TON MINIMUM CAPACITY, 90 FOOT MINIMUM BOOM, WITH DRAGLINE BUCKET</td><td>HOUR</td><td>0</td><td>3</td><td>N</td><td> </td><td></td></tr>
<tr><td>62201-2550</td><td>Crane, truck mounted, 45 metric ton minimum capacity, 30 meter minimum boom, with dragline bucket</td><td>Hour</td><td>CRANE, TRUCK MOUNTED, 45 TON MINIMUM CAPACITY, 100 FOOT MINIMUM BOOM, WITH DRAGLINE BUCKET</td><td>HOUR</td><td>0</td><td>3</td><td>N</td><td> </td><td></td></tr>
<tr><td>62201-2600</td><td>Crane, truck mounted or self-propelled, 90 metric tons minimum capacity, 55m min. boom, with dragline bucket, wrecking ball, 6m dozer track</td><td>Hour</td><td>CRANE, TRUCK MOUNTED OR SELF-PROPELLED, 90 TONS MINIMUM CAPACITY, 180 FOOT MIN. BOOM, WITH DRAGLINE BUCKET, WRECKING BALL, 20 FOOT DOZER TRACK</td><td>HOUR</td><td>0</td><td>3</td><td>N</td><td> </td><td></td></tr>
<tr><td>62201-2650</td><td>Crane, truck mounted, 65 metric ton minimum capacity, 55m minimum boom, with dragline bucket and 6m dozer track drag</td><td>Hour</td><td>CRANE, TRUCK MOUNTED, 65 TON MINIMUM CAPACITY, 180 FOOT MINIMUM BOOM, WITH DRAGLINE BUCKET AND 20 FOOT DOZER TRACK DRAG</td><td>HOUR</td><td>0</td><td>3</td><td>N</td><td> </td><td></td></tr>
<tr><td>62201-2700</td><td>Crane, truck mounted, 90 metric ton minimum capacity, 55m minimum boom, with dragline bucket and 3m dozer track drag</td><td>Hour</td><td>CRANE, TRUCK MOUNTED, 90 TON MINIMUM CAPACITY, 180 FOOT MINIMUM BOOM, WITH DRAGLINE BUCKET AND 10 FOOT DOZER TRACK DRAG</td><td>HOUR</td><td>0</td><td>3</td><td>N</td><td> </td><td></td></tr>
<tr><td>62201-2750</td><td>Motor grader</td><td>Hour</td><td>MOTOR GRADER</td><td>HOUR</td><td>0</td><td>3</td><td>N</td><td> </td><td></td></tr>
<tr><td>62201-2800</td><td>Motor grader, 2.4 meter minimum blade</td><td>Hour</td><td>MOTOR GRADER, 8 FOOT MINIMUM BLADE</td><td>HOUR</td><td>0</td><td>3</td><td>N</td><td> </td><td></td></tr>
<tr><td>62201-2850</td><td>Motor grader, 3.6 meter minimum blade</td><td>Hour</td><td>MOTOR GRADER, 12 FOOT MINIMUM BLADE</td><td>HOUR</td><td>0</td><td>3</td><td>N</td><td> </td><td></td></tr>
<tr><td>62201-2950</td><td>Motor grader, 4.2 meter minimum blade</td><td>Hour</td><td>MOTOR GRADER, 14 FOOT MINIMUM BLADE</td><td>HOUR</td><td>0</td><td>3</td><td>N</td><td> </td><td></td></tr>
<tr><td>62201-3000</td><td>Hydraulic excavator</td><td>Hour</td><td>HYDRAULIC EXCAVATOR</td><td>HOUR</td><td>0</td><td>3</td><td>N</td><td> </td><td></td></tr>
<tr><td>62201-3050</td><td>Hydraulic excavator, rubber tired, 140-150HP, 0.75-0.96 cubic meter bucket</td><td>Hour</td><td>HYDRAULIC EXCAVATOR, RUBBER TIRED, 1.0 to 1.25 CUBIC YARD CAPACITY, 140-150HP MINIMUM</td><td>HOUR</td><td>0</td><td>3</td><td>N</td><td> </td><td></td></tr>
<tr><td>62201-3100</td><td>Hydraulic excavator, 2.2 cubic meter minimum capacity bucket, 125kW minimum flywheel power</td><td>Hour</td><td>HYDRAULIC EXCAVATOR, 3.0 CUBIC YARD MINIMUM CAPACITY, 165HP MINIMUM FLYWHEEL POWER</td><td>HOUR</td><td>0</td><td>3</td><td>N</td><td> </td><td></td></tr>
<tr><td>62201-3150</td><td>Hydraulic excavator, crawler mounted, 0.7m3 minimum capacity with thumb attachment</td><td>Hour</td><td>HYDRAULIC EXCAVATOR, CRAWLER MOUNTED, 1.0 CUBIC YARD MINIMUM CAPACITY WITH THUMB ATTACHMENT</td><td>HOUR</td><td>0</td><td>3</td><td>N</td><td> </td><td></td></tr>
<tr><td>62201-3200</td><td>Hydraulic excavator, crawler mounted, 1.1m3 minimum capacity</td><td>Hour</td><td>HYDRAULIC EXCAVATOR, CRAWLER MOUNTED, 1.5 CUBIC YARD MINIMUM CAPACITY</td><td>HOUR</td><td>0</td><td>3</td><td>N</td><td> </td><td></td></tr>
<tr><td>62201-3250</td><td>Hydraulic excavator, crawler mounted, 1.1m3 minimum, 185kW minimum</td><td>Hour</td><td>HYDRAULIC EXCAVATOR, CRAWLER MOUNTED, 1.5 CUBIC YARD MINIMUM CAPACITY, 245HP MINIMUM</td><td>HOUR</td><td>0</td><td>3</td><td>N</td><td> </td><td></td></tr>
<tr><td>62201-3300</td><td>Hydraulic excavator, 0.7 cubic meter minimum capacity</td><td>Hour</td><td>HYDRAULIC EXCAVATOR, 3/4 CUBIC YARD MINIMUM CAPACITY</td><td>HOUR</td><td>0</td><td>3</td><td>N</td><td> </td><td></td></tr>
<tr><td>62201-3350</td><td>Hydraulic excavator, 1.1 cubic meter minimum capacity</td><td>Hour</td><td>HYDRAULIC EXCAVATOR, 1 CUBIC YARD MINIMUM CAPACITY</td><td>HOUR</td><td>0</td><td>3</td><td>N</td><td> </td><td></td></tr>
<tr><td>62201-3400</td><td>Hydraulic excavator, 1.1 cubic meter minimum capacity with thumb attachment</td><td>Hour</td><td>HYDRAULIC EXCAVATOR, 1 CUBIC YARD MINIMUM CAPACITY WITH THUMB ATTACHMENT</td><td>HOUR</td><td>0</td><td>3</td><td>N</td><td> </td><td></td></tr>
<tr><td>62201-3450</td><td>Loader, track type, 2 cubic meter minimum capacity</td><td>Hour</td><td>LOADER, TRACK TYPE, 2 CUBIC YARD MINIMUM CAPACITY</td><td>HOUR</td><td>0</td><td>3</td><td>N</td><td> </td><td></td></tr>
<tr><td>62201-3500</td><td>Loader, wheel, skid steer, 30kW minimum</td><td>Hour</td><td>LOADER, WHEEL, SKID STEER, 40HP MINIMUM</td><td>HOUR</td><td>0</td><td>3</td><td>N</td><td> </td><td></td></tr>
<tr><td>62201-3550</td><td>Four wheel all terrain vehicle</td><td>Hour</td><td>FOUR WHEEL ALL TERRAIN VEHICLE</td><td>HOUR</td><td>0</td><td>3</td><td>N</td><td> </td><td></td></tr>
<tr><td>62201-3600</td><td>Manlift</td><td>Hour</td><td>MANLIFT</td><td>HOUR</td><td>0</td><td>3</td><td>N</td><td> </td><td></td></tr>
<tr><td>62201-3650</td><td>Chipper</td><td>Hour</td><td>CHIPPER</td><td>HOUR</td><td>0</td><td>3</td><td>N</td><td> </td><td></td></tr>
<tr><td>62201-3700</td><td>Stump Cutter</td><td>Hour</td><td>STUMP CUTTER</td><td>HOUR</td><td>0</td><td>3</td><td>N</td><td> </td><td></td></tr>
<tr><td>62201-3750</td><td>Chain Saw</td><td>Hour</td><td>CHAIN SAW</td><td>HOUR</td><td>0</td><td>3</td><td>N</td><td> </td><td></td></tr>
<tr><td>62201-3800</td><td>Pickup Truck, 1 Ton</td><td>Hour</td><td>PICKUP TRUCK, 1 TON</td><td>HOUR</td><td>0</td><td>3</td><td>N</td><td> </td><td></td></tr>
<tr><td>62201-3850</td><td>Water truck</td><td>Hour</td><td>WATER TRUCK</td><td>HOUR</td><td>0</td><td>3</td><td>N</td><td> </td><td></td></tr>
<tr><td>62201-3900</td><td>Snow plow</td><td>Hour</td><td>SNOW PLOW</td><td>HOUR</td><td>0</td><td>3</td><td>N</td><td> </td><td></td></tr>
<tr><td>62201-3950</td><td>Scraper, 15 cubic meter minimum capacity</td><td>Hour</td><td>SCRAPER, 15 CUBIC YARD MINIMUM CAPACITY</td><td>HOUR</td><td>0</td><td>3</td><td>N</td><td> </td><td></td></tr>
<tr><td>62201-4000</td><td>Truck, highway 0.7 metric tons pickup (without operator)</td><td>Hour</td><td>TRUCK, HIGHWAY 3/4 TON PICKUP (WITHOUT OPERATOR)</td><td>HOUR</td><td>0</td><td>3</td><td>N</td><td> </td><td></td></tr>
<tr><td>62201-4050</td><td>Air equipment, bushhammer, including bits and fittings (without operator)</td><td>Hour</td><td>AIR EQUIPMENT, BUSHHAMMER, INCLUDING BITS AND FITTINGS (WITHOUT OPERATOR)</td><td>HOUR</td><td>0</td><td>3</td><td>N</td><td> </td><td></td></tr>
<tr><td>62201-4100</td><td>Air equipment, paving breaker, 20 kg minimum (without operator)</td><td>Hour</td><td>AIR EQUIPMENT, PAVING BREAKER, 50 POUND MINIMUM (WITHOUT OPERATOR)</td><td>HOUR</td><td>0</td><td>3</td><td>N</td><td> </td><td></td></tr>
<tr><td>62201-4150</td><td>Power tool, saw, chain, gasoline powered, 600 mm bar length (without operator)</td><td>Hour</td><td>POWER TOOL, SAW, CHAIN, GASOLINE POWERED, 2 FOOT BAR LENGTH (WITHOUT OPERATOR)</td><td>HOUR</td><td>0</td><td>3</td><td>N</td><td> </td><td></td></tr>
<tr><td>62201-4200</td><td>Cutting torch, oxygen-acetylene, portable, including hose and tips (without operator)</td><td>Hour</td><td>CUTTING TORCH, OXYGEN-ACETYLENE, PORTABLE, INCLUDING HOSE AND TIPS (WITHOUT OPERATOR)</td><td>HOUR</td><td>0</td><td>3</td><td>N</td><td> </td><td></td></tr>
<tr><td>62201-4250</td><td>Hydraulic excavator, 0.7 cubic meter minimum capacity</td><td>Hour</td><td>HYDRAULIC EXCAVATOR, 0.7 CUBIC METER MINIMUM CAPACITY</td><td>HOUR</td><td>0</td><td>3</td><td>N</td><td> </td><td></td></tr>
<tr><td>62201-4300</td><td>Pump, water, trash, 150mm</td><td>Hour</td><td>PUMP, WATER, TRASH, 6-INCH</td><td>HOUR</td><td>0</td><td>3</td><td>N</td><td> </td><td></td></tr>
<tr><td>62202-1000</td><td>Materials transfer vehicle</td><td>LPSM</td><td>MATERIALS TRANSFER VEHICLE</td><td>LPSM</td><td>0</td><td>3</td><td>N</td><td> </td><td></td></tr>
<tr><td>62202-2000</td><td>Vacuum sweeper</td><td>LPSM</td><td>VACUUM SWEEPER</td><td>LPSM</td><td>0</td><td>3</td><td>N</td><td>2/24/2020</td><td></td></tr>
<tr><td>62301-0000</td><td>General labor</td><td>Hour</td><td>GENERAL LABOR</td><td>HOUR</td><td>0</td><td>3</td><td>N</td><td> </td><td></td></tr>
<tr><td>62302-0000</td><td>Special labor</td><td>Hour</td><td>SPECIAL LABOR</td><td>HOUR</td><td>0</td><td>3</td><td>N</td><td> </td><td></td></tr>
<tr><td>62302-0100</td><td>Special labor, slope scaling</td><td>Hour</td><td>SPECIAL LABOR, SLOPE SCALING</td><td>HOUR</td><td>0</td><td>3</td><td>N</td><td> </td><td></td></tr>
<tr><td>62302-1000</td><td>Special labor, hired technical services</td><td>Hour</td><td>SPECIAL LABOR, HIRED TECHNICAL SERVICES</td><td>HOUR</td><td>0</td><td>3</td><td>N</td><td> </td><td></td></tr>
<tr><td>62302-1100</td><td>Special labor, hired survey services</td><td>Hour</td><td>SPECIAL LABOR, HIRED SURVEY SERVICES</td><td>HOUR</td><td>0</td><td>3</td><td>N</td><td> </td><td></td></tr>
<tr><td>62303-1000</td><td>Special labor, hired technical services</td><td>LPSM</td><td>SPECIAL LABOR, HIRED TECHNICAL SERVICES</td><td>LPSM</td><td>0</td><td>3</td><td>N</td><td> </td><td></td></tr>
<tr><td>62304-0000</td><td>Special labor</td><td>day</td><td>SPECIAL LABOR</td><td>DAY</td><td>0</td><td>3</td><td>N</td><td>8/16/2016</td><td></td></tr>
<tr><td>62305-1000</td><td>Special labor, supplemental archaeological survey</td><td>CTSM</td><td>SPECIAL LABOR, SUPPLEMENTAL ARCHAEOLOGICAL SURVEY</td><td>CTSM</td><td>0</td><td>3</td><td>N</td><td>8/9/2021</td><td></td></tr>
<tr><td>62401-0100</td><td>Furnishing and placing topsoil, 50mm depth</td><td>m2</td><td>FURNISHING AND PLACING TOPSOIL, 2-INCH DEPTH</td><td>SQYD</td><td>0</td><td>3</td><td>N</td><td> </td><td></td></tr>
<tr><td>62401-0200</td><td>Furnishing and placing topsoil, 75mm depth</td><td>m2</td><td>FURNISHING AND PLACING TOPSOIL, 3-INCH DEPTH</td><td>SQYD</td><td>0</td><td>3</td><td>N</td><td> </td><td></td></tr>
<tr><td>62401-0300</td><td>Furnishing and placing topsoil, 100mm depth</td><td>m2</td><td>FURNISHING AND PLACING TOPSOIL, 4-INCH DEPTH</td><td>SQYD</td><td>0</td><td>3</td><td>N</td><td> </td><td></td></tr>
<tr><td>62401-0400</td><td>Furnishing and placing topsoil, 150mm depth</td><td>m2</td><td>FURNISHING AND PLACING TOPSOIL, 6-INCH DEPTH</td><td>SQYD</td><td>0</td><td>3</td><td>N</td><td> </td><td></td></tr>
<tr><td>62401-0500</td><td>Furnishing and placing topsoil, 200mm depth</td><td>m2</td><td>FURNISHING AND PLACING TOPSOIL, 8-INCH DEPTH</td><td>SQYD</td><td>0</td><td>3</td><td>N</td><td> </td><td></td></tr>
<tr><td>62401-0600</td><td>Furnishing and placing topsoil, 250mm depth</td><td>m2</td><td>FURNISHING AND PLACING TOPSOIL, 10-INCH DEPTH</td><td>SQYD</td><td>0</td><td>3</td><td>N</td><td> </td><td></td></tr>
<tr><td>62401-0700</td><td>Furnishing and placing topsoil, 300mm depth</td><td>m2</td><td>FURNISHING AND PLACING TOPSOIL, 12-INCH DEPTH</td><td>SQYD</td><td>0</td><td>3</td><td>N</td><td> </td><td></td></tr>
<tr><td>62402-0100</td><td>Furnishing and placing topsoil, 50mm depth</td><td>ha</td><td>FURNISHING AND PLACING TOPSOIL, 2-INCH DEPTH</td><td>ACRE</td><td>1</td><td>3</td><td>N</td><td> </td><td></td></tr>
<tr><td>62402-0200</td><td>Furnishing and placing topsoil, 75mm depth</td><td>ha</td><td>FURNISHING AND PLACING TOPSOIL, 3-INCH DEPTH</td><td>ACRE</td><td>1</td><td>3</td><td>N</td><td> </td><td></td></tr>
<tr><td>62402-0300</td><td>Furnishing and placing topsoil, 100mm depth</td><td>ha</td><td>FURNISHING AND PLACING TOPSOIL, 4-INCH DEPTH</td><td>ACRE</td><td>1</td><td>3</td><td>N</td><td> </td><td></td></tr>
<tr><td>62402-0400</td><td>Furnishing and placing topsoil, 150mm depth</td><td>ha</td><td>FURNISHING AND PLACING TOPSOIL, 6-INCH DEPTH</td><td>ACRE</td><td>1</td><td>3</td><td>N</td><td> </td><td></td></tr>
<tr><td>62402-0500</td><td>Furnishing and placing topsoil, 200mm depth</td><td>ha</td><td>FURNISHING AND PLACING TOPSOIL, 8-INCH DEPTH</td><td>ACRE</td><td>1</td><td>3</td><td>N</td><td> </td><td></td></tr>
<tr><td>62402-0600</td><td>Furnishing and placing topsoil, 250mm depth</td><td>ha</td><td>FURNISHING AND PLACING TOPSOIL, 10-INCH DEPTH</td><td>ACRE</td><td>1</td><td>3</td><td>N</td><td> </td><td></td></tr>
<tr><td>62402-0700</td><td>Furnishing and placing topsoil, 300mm depth</td><td>ha</td><td>FURNISHING AND PLACING TOPSOIL, 12-INCH DEPTH</td><td>ACRE</td><td>1</td><td>3</td><td>N</td><td> </td><td></td></tr>
<tr><td>62403-0000</td><td>Furnishing and placing topsoil</td><td>m3</td><td>FURNISHING AND PLACING TOPSOIL</td><td>CUYD</td><td>0</td><td>3</td><td>N</td><td> </td><td></td></tr>
<tr><td>62404-0000</td><td>Furnishing and placing topsoil</td><td>t</td><td>FURNISHING AND PLACING TOPSOIL</td><td>TON</td><td>0</td><td>3</td><td>N</td><td> </td><td></td></tr>
<tr><td>62405-0000</td><td>Placing conserved topsoil</td><td>m2</td><td>PLACING CONSERVED TOPSOIL</td><td>SQYD</td><td>0</td><td>3</td><td>N</td><td>10/2/2023</td><td></td></tr>
<tr><td>62405-0100</td><td>Placing conserved topsoil, 50mm depth</td><td>m2</td><td>PLACING CONSERVED TOPSOIL, 2-INCH DEPTH</td><td>SQYD</td><td>0</td><td>3</td><td>N</td><td> </td><td></td></tr>
<tr><td>62405-0200</td><td>Placing conserved topsoil, 75mm depth</td><td>m2</td><td>PLACING CONSERVED TOPSOIL, 3-INCH DEPTH</td><td>SQYD</td><td>0</td><td>3</td><td>N</td><td> </td><td></td></tr>
<tr><td>62405-0300</td><td>Placing conserved topsoil, 100mm depth</td><td>m2</td><td>PLACING CONSERVED TOPSOIL, 4-INCH DEPTH</td><td>SQYD</td><td>0</td><td>3</td><td>N</td><td> </td><td></td></tr>
<tr><td>62405-0350</td><td>Placing conserved topsoil, 125mm depth</td><td>m2</td><td>PLACING CONSERVED TOPSOIL, 5-INCH DEPTH</td><td>SQYD</td><td>0</td><td>3</td><td>N</td><td>6/20/2016</td><td></td></tr>
<tr><td>62405-0400</td><td>Placing conserved topsoil, 150mm depth</td><td>m2</td><td>PLACING CONSERVED TOPSOIL, 6-INCH DEPTH</td><td>SQYD</td><td>0</td><td>3</td><td>N</td><td> </td><td></td></tr>
<tr><td>62405-0500</td><td>Placing conserved topsoil, 200mm depth</td><td>m2</td><td>PLACING CONSERVED TOPSOIL, 8-INCH DEPTH</td><td>SQYD</td><td>0</td><td>3</td><td>N</td><td> </td><td></td></tr>
<tr><td>62405-0600</td><td>Placing conserved topsoil, 250mm depth</td><td>m2</td><td>PLACING CONSERVED TOPSOIL, 10-INCH DEPTH</td><td>SQYD</td><td>0</td><td>3</td><td>N</td><td> </td><td></td></tr>
<tr><td>62405-0700</td><td>Placing conserved topsoil, 300mm depth</td><td>m2</td><td>PLACING CONSERVED TOPSOIL, 12-INCH DEPTH</td><td>SQYD</td><td>0</td><td>3</td><td>N</td><td> </td><td></td></tr>
<tr><td>62405-1300</td><td>Placing conserved topsoil, 600mm depth</td><td>m2</td><td>PLACING CONSERVED TOPSOIL, 24-INCH DEPTH</td><td>SQYD</td><td>0</td><td>3</td><td>N</td><td>8/13/2018</td><td></td></tr>
<tr><td>62406-0100</td><td>Placing conserved topsoil, 50mm depth</td><td>ha</td><td>PLACING CONSERVED TOPSOIL, 2-INCH DEPTH</td><td>ACRE</td><td>1</td><td>3</td><td>N</td><td> </td><td></td></tr>
<tr><td>62406-0200</td><td>Placing conserved topsoil, 75mm depth</td><td>ha</td><td>PLACING CONSERVED TOPSOIL, 3-INCH DEPTH</td><td>ACRE</td><td>1</td><td>3</td><td>N</td><td> </td><td></td></tr>
<tr><td>62406-0300</td><td>Placing conserved topsoil, 100mm depth</td><td>ha</td><td>PLACING CONSERVED TOPSOIL, 4-INCH DEPTH</td><td>ACRE</td><td>1</td><td>3</td><td>N</td><td> </td><td></td></tr>
<tr><td>62406-0350</td><td>Placing conserved topsoil, 125mm depth</td><td>ha</td><td>PLACING CONSERVED TOPSOIL, 5-INCH DEPTH</td><td>ACRE</td><td>1</td><td>3</td><td>N</td><td> </td><td></td></tr>
<tr><td>62406-0400</td><td>Placing conserved topsoil, 150mm depth</td><td>ha</td><td>PLACING CONSERVED TOPSOIL, 6-INCH DEPTH</td><td>ACRE</td><td>1</td><td>3</td><td>N</td><td> </td><td></td></tr>
<tr><td>62406-0500</td><td>Placing conserved topsoil, 200mm depth</td><td>ha</td><td>PLACING CONSERVED TOPSOIL, 8-INCH DEPTH</td><td>ACRE</td><td>1</td><td>3</td><td>N</td><td> </td><td></td></tr>
<tr><td>62406-0600</td><td>Placing conserved topsoil, 250mm depth</td><td>ha</td><td>PLACING CONSERVED TOPSOIL, 10-INCH DEPTH</td><td>ACRE</td><td>1</td><td>3</td><td>N</td><td> </td><td></td></tr>
<tr><td>62406-0700</td><td>Placing conserved topsoil, 300mm depth</td><td>ha</td><td>PLACING CONSERVED TOPSOIL, 12-INCH DEPTH</td><td>ACRE</td><td>1</td><td>3</td><td>N</td><td> </td><td></td></tr>
<tr><td>62406-1300</td><td>Placing conserved topsoil, 600mm depth</td><td>ha</td><td>PLACING CONSERVED TOPSOIL, 24-INCH DEPTH</td><td>ACRE</td><td>1</td><td>3</td><td>N</td><td> </td><td></td></tr>
<tr><td>62407-0000</td><td>Placing conserved topsoil</td><td>m3</td><td>PLACING CONSERVED TOPSOIL</td><td>CUYD</td><td>0</td><td>3</td><td>N</td><td> </td><td></td></tr>
<tr><td>62408-0000</td><td>Placing conserved topsoil</td><td>t</td><td>PLACING CONSERVED TOPSOIL</td><td>TON</td><td>0</td><td>3</td><td>N</td><td> </td><td></td></tr>
<tr><td>62409-0000</td><td>Placing manufactured topsoil</td><td>m3</td><td>PLACING MANUFACTURED TOPSOIL</td><td>CUYD</td><td>0</td><td>3</td><td>N</td><td> </td><td></td></tr>
<tr><td>62410-0000</td><td>Placing manufactured topsoil</td><td>m2</td><td>PLACING MANUFACTURED TOPSOIL</td><td>SQYD</td><td>0</td><td>3</td><td>N</td><td> </td><td></td></tr>
<tr><td>62411-0350</td><td>Placing Government-furnished topsoil, 125mm depth</td><td>m2</td><td>PLACING GOVERNMENT-FURNISHED TOPSOIL, 5-INCH DEPTH</td><td>SQYD</td><td>0</td><td>3</td><td>N</td><td>4/24/2017</td><td></td></tr>
<tr><td>62415-0000</td><td>Conserve and place forest duff</td><td>m3</td><td>CONSERVE AND PLACE FOREST DUFF</td><td>CUYD</td><td>0</td><td>3</td><td>N</td><td> </td><td></td></tr>
<tr><td>62501-0000</td><td>Turf establishment</td><td>ha</td><td>TURF ESTABLISHMENT</td><td>ACRE</td><td>1</td><td>3</td><td>N</td><td> </td><td></td></tr>
<tr><td>62502-0000</td><td>Turf establishment</td><td>m2</td><td>TURF ESTABLISHMENT</td><td>SQYD</td><td>0</td><td>3</td><td>N</td><td> </td><td></td></tr>
<tr><td>62503-0000</td><td>Turf establishment</td><td>slry</td><td>TURF ESTABLISHMENT</td><td>SLRY</td><td>0</td><td>3</td><td>N</td><td> </td><td></td></tr>
<tr><td>62510-1000</td><td>Seeding, dry method</td><td>ha</td><td>SEEDING, DRY METHOD</td><td>ACRE</td><td>1</td><td>3</td><td>N</td><td> </td><td></td></tr>
<tr><td>62510-2000</td><td>Seeding, hydraulic method</td><td>ha</td><td>SEEDING, HYDRAULIC METHOD</td><td>ACRE</td><td>1</td><td>3</td><td>N</td><td> </td><td></td></tr>
<tr><td>62511-1000</td><td>Seeding, dry method</td><td>m2</td><td>SEEDING, DRY METHOD</td><td>SQYD</td><td>0</td><td>3</td><td>N</td><td> </td><td></td></tr>
<tr><td>62511-2000</td><td>Seeding, hydraulic method</td><td>m2</td><td>SEEDING, HYDRAULIC METHOD</td><td>SQYD</td><td>0</td><td>3</td><td>N</td><td> </td><td></td></tr>
<tr><td>62512-1000</td><td>Seeding, hydraulic method</td><td>slry</td><td>SEEDING, HYDRAULIC METHOD</td><td>SLRY</td><td>0</td><td>3</td><td>N</td><td> </td><td></td></tr>
<tr><td>62515-1000</td><td>Mulching, dry method</td><td>ha</td><td>MULCHING, DRY METHOD</td><td>ACRE</td><td>1</td><td>3</td><td>N</td><td> </td><td></td></tr>
<tr><td>62515-2000</td><td>Mulching, hydraulic method</td><td>ha</td><td>MULCHING, HYDRAULIC METHOD</td><td>ACRE</td><td>1</td><td>3</td><td>N</td><td> </td><td></td></tr>
<tr><td>62515-3000</td><td>Mulching, hydraulic method, bonded fiber matrix</td><td>ha</td><td>MULCHING, HYDRAULIC METHOD, BONDED FIBER MATRIX</td><td>ACRE</td><td>1</td><td>3</td><td>N</td><td> </td><td></td></tr>
<tr><td>62515-4000</td><td>Mulching, hand method</td><td>ha</td><td>MULCHING, HAND METHOD</td><td>ACRE</td><td>1</td><td>3</td><td>N</td><td> </td><td></td></tr>
<tr><td>62516-1000</td><td>Mulching, dry method</td><td>m2</td><td>MULCHING, DRY METHOD</td><td>SQYD</td><td>0</td><td>3</td><td>N</td><td> </td><td></td></tr>
<tr><td>62516-2000</td><td>Mulching, hydraulic method</td><td>m2</td><td>MULCHING, HYDRAULIC METHOD</td><td>SQYD</td><td>0</td><td>3</td><td>N</td><td> </td><td></td></tr>
<tr><td>62516-3000</td><td>Mulching, hydraulic method, bonded fiber matrix</td><td>m2</td><td>MULCHING, HYDRAULIC METHOD, BONDED FIBER MATRIX</td><td>SQYD</td><td>0</td><td>3</td><td>N</td><td> </td><td></td></tr>
<tr><td>62516-4000</td><td>Mulching, hand method</td><td>m2</td><td>MULCHING, HAND METHOD</td><td>SQYD</td><td>0</td><td>3</td><td>N</td><td> </td><td></td></tr>
<tr><td>62517-1000</td><td>Mulching, hydraulic method</td><td>slry</td><td>MULCHING, HYDRAULIC METHOD</td><td>SLRY</td><td>0</td><td>3</td><td>N</td><td> </td><td></td></tr>
<tr><td>62520-0000</td><td>Fertilizer</td><td>ha</td><td>FERTILIZER</td><td>ACRE</td><td>1</td><td>3</td><td>N</td><td> </td><td></td></tr>
<tr><td>62521-0000</td><td>Fertilizer</td><td>t</td><td>FERTILIZER</td><td>TON</td><td>0</td><td>3</td><td>N</td><td> </td><td></td></tr>
<tr><td>62525-0000</td><td>Water</td><td>m3</td><td>WATER</td><td>MGAL</td><td>0</td><td>3</td><td>N</td><td> </td><td></td></tr>
<tr><td>62531-0000</td><td>Pesticide</td><td>ha</td><td>PESTICIDE</td><td>ACRE</td><td>1</td><td>3</td><td>N</td><td> </td><td></td></tr>
<tr><td>62535-0000</td><td>Herbicide</td><td>L</td><td>HERBICIDE</td><td>GAL</td><td>0</td><td>3</td><td>N</td><td> </td><td></td></tr>
<tr><td>62541-5000</td><td>Seeding supplements, lime</td><td>t</td><td>SEEDING SUPPLEMENTS, LIME</td><td>TON</td><td>0</td><td>3</td><td>N</td><td> </td><td></td></tr>
<tr><td>62542-1000</td><td>Seeding supplements, seed</td><td>kg</td><td>SEEDING SUPPLEMENTS, SEED</td><td>LB</td><td>0</td><td>3</td><td>N</td><td> </td><td></td></tr>
<tr><td>62550-2000</td><td>Biotic soil amendment, hydraulic method</td><td>ha</td><td>BIOTIC SOIL AMENDMENT, HYDRAULIC METHOD</td><td>ACRE</td><td>0</td><td>3</td><td>N</td><td>3/11/2019</td><td></td></tr>
<tr><td>62551-2000</td><td>Biotic soil amendment, hydraulic method</td><td>m2</td><td>BIOTIC SOIL AMENDMENT, HYDRAULIC METHOD</td><td>SQYD</td><td>0</td><td>3</td><td>N</td><td>3/11/2019</td><td></td></tr>
<tr><td>62601-0100</td><td>Acer rubrum, red maple, 35mm - 50mm caliper, balled and burlapped</td><td>Each</td><td>ACER RUBRUM, RED MAPLE, 1 1/2-INCH TO 2-INCH CALIPER, BALLED AND BURLAPPED</td><td>EACH</td><td>0</td><td>3</td><td>N</td><td> </td><td></td></tr>
<tr><td>62601-0150</td><td>Acer rubrum, red maple, 50mm - 65mm caliper, balled and burlapped</td><td>Each</td><td>ACER RUBRUM, RED MAPLE, 2-INCH TO 2 1/2-INCH CALIPER, BALLED AND BURLAPPED</td><td>EACH</td><td>0</td><td>3</td><td>N</td><td> </td><td></td></tr>
<tr><td>62601-0200</td><td>Acer rubrum, red maple, 65mm - 80mm caliper, balled and burlapped</td><td>Each</td><td>ACER RUBRUM, RED MAPLE, 2 1/2-INCH TO 3 1/2-INCH CALIPER, BALLED AND BURLAPPED</td><td>EACH</td><td>0</td><td>3</td><td>N</td><td> </td><td></td></tr>
<tr><td>62601-0250</td><td>Aronia melanocarpa, black chokeberry, 900mm - 1050mm height, balled and burlapped</td><td>Each</td><td>ARONIA MELANOCARPA, BLACK CHOKEBERRY, 36-INCH TO 42-INCH HEIGHT, BALLED AND BURLAPPED</td><td>EACH</td><td>0</td><td>3</td><td>N</td><td> </td><td></td></tr>
<tr><td>62601-0270</td><td>Amelanchier alnifolia, serviceberry, 1 gallon</td><td>Each</td><td>AMELANCHIER ALNIFOLIA, SERVICEBERRY, 1 GALLON</td><td>EACH</td><td>0</td><td>3</td><td>N</td><td> </td><td></td></tr>
<tr><td>62601-0300</td><td>Amelanchier canadensis, serviceberry, 450mm - 600mm height, balled and burlapped</td><td>Each</td><td>AMELANCHIER CANADENSIS, SERVICEBERRY, 18-INCH TO 24-INCH HEIGHT, BALLED AND BURLAPPED</td><td>EACH</td><td>0</td><td>3</td><td>N</td><td> </td><td></td></tr>
<tr><td>62601-0350</td><td>Amelanchier canadensis, serviceberry, 600mm - 750mm height, balled and burlapped</td><td>Each</td><td>AMELANCHIER CANADENSIS, SERVICEBERRY, 24-INCH TO 30-INCH HEIGHT, BALLED AND BURLAPPED</td><td>EACH</td><td>0</td><td>3</td><td>N</td><td> </td><td></td></tr>
<tr><td>62601-0400</td><td>Amelanchier canadensis, serviceberry, 1050mm - 1200mm height, balled and burlapped</td><td>Each</td><td>AMELANCHIER CANADENSIS, SERVICEBERRY, 42-INCH TO 48-INCH HEIGHT, BALLED AND BURLAPPED</td><td>EACH</td><td>0</td><td>3</td><td>N</td><td> </td><td></td></tr>
<tr><td>62601-0450</td><td>Amelanchier canadensis, serviceberry, 1200mm - 1500mm height, balled and burlapped</td><td>Each</td><td>AMELANCHIER CANADENSIS, SERVICEBERRY, 48-INCH TO 60-INCH HEIGHT, BALLED AND BURLAPPED</td><td>EACH</td><td>0</td><td>3</td><td>N</td><td> </td><td></td></tr>
<tr><td>62601-0500</td><td>Amelanchier canadensis, serviceberry, 1800mm - 2400mm height, balled and burlapped</td><td>Each</td><td>AMELANCHIER CANADENSIS, SERVICEBERRY, 6 FEET TO 8 FEET HEIGHT, BALLED AND BURLAPPED</td><td>EACH</td><td>0</td><td>3</td><td>N</td><td> </td><td></td></tr>
<tr><td>62601-0550</td><td>Acer rubrum 'october glory', october glory red maple, 35mm - 50mm caliper, balled and burlapped</td><td>Each</td><td>ACER RUBRUM 'OCTOBER GLORY', OCTOBER GLORY RED MAPLE, 1 1/2-INCH TO 2-INCH CALIPER, BALLED AND BURLAPPED</td><td>EACH</td><td>0</td><td>3</td><td>N</td><td> </td><td></td></tr>
<tr><td>62601-0600</td><td>Acer rubrum 'october glory', october glory red maple, 80mm - 100mm caliper, balled and burlapped</td><td>Each</td><td>ACER RUBRUM 'OCTOBER GLORY', OCTOBER GLORY RED MAPLE, 3 1/2-INCH TO 4-INCH CALIPER, BALLED AND BURLAPPED</td><td>EACH</td><td>0</td><td>3</td><td>N</td><td> </td><td></td></tr>
<tr><td>62601-0650</td><td>Acer saccharum, sugar maple, 20mm - 35mm caliper, balled and burlapped</td><td>Each</td><td>ACER SACCHARUM, SUGAR MAPLE, 1-INCH TO 1 1/2-INCH CALIPER, BALLED AND BURLAPPED</td><td>EACH</td><td>0</td><td>3</td><td>N</td><td> </td><td></td></tr>
<tr><td>62601-0700</td><td>Acer saccharum, sugar maple, 35mm - 50mm caliper, balled and burlapped</td><td>Each</td><td>ACER SACCHARUM, SUGAR MAPLE, 1 1/2-INCH TO 2-INCH CALIPER, BALLED AND BURLAPPED</td><td>EACH</td><td>0</td><td>3</td><td>N</td><td> </td><td></td></tr>
<tr><td>62601-0750</td><td>Acer saccharum, sugar maple, 50mm - 65mm caliper, balled and burlapped</td><td>Each</td><td>ACER SACCHARUM, SUGAR MAPLE, 2-INCH TO 2 1/2-INCH CALIPER, BALLED AND BURLAPPED</td><td>EACH</td><td>0</td><td>3</td><td>N</td><td> </td><td></td></tr>
<tr><td>62601-0800</td><td>Amelanchier aborea, serviceberry, 2400mm - 3000mm height, balled and burlapped</td><td>Each</td><td>AMELANCHIER ABOREA, SERVICEBERRY, 8 FEET TO 10 FEET HEIGHT, BALLED AND BURLAPPED</td><td>EACH</td><td>0</td><td>3</td><td>N</td><td> </td><td></td></tr>
<tr><td>62601-0820</td><td>Arctostaphylos uva-ursi, Kinnikinnick, 1 gallon</td><td>Each</td><td>ARCTOSTAPHYLOS UVA-URSI, KINNIKINNICK, 1 GALLON</td><td>EACH</td><td>0</td><td>3</td><td>N</td><td> </td><td></td></tr>
<tr><td>62601-0850</td><td>Aronia arbutifolia, red chokeberry, 750mm - 900mm height, balled and burlapped</td><td>Each</td><td>ARONIA ARBUTIFOLIA, RED CHOKEBERRY, 30-INCH TO 36-INCH HEIGHT, BALLED AND BURLAPPED</td><td>EACH</td><td>0</td><td>3</td><td>N</td><td> </td><td></td></tr>
<tr><td>62601-0900</td><td>Artemesia tridentata, big sagebush 19 liter, container grown</td><td>Each</td><td>ARTEMESIA TRIDENTATA, BIG SAGEBUSH 5 GALLON, CONTAINER GROWN</td><td>EACH</td><td>0</td><td>3</td><td>N</td><td> </td><td></td></tr>
<tr><td>62601-0950</td><td>Artriplex canescens, fourwing saltbrush 19 liter, container grown</td><td>Each</td><td>ARTRIPLEX CANESCENS, FOURWING SALTBRUSH 5 GALLON, CONTAINER GROWN</td><td>EACH</td><td>0</td><td>3</td><td>N</td><td> </td><td></td></tr>
<tr><td>62601-1000</td><td>Alnus sinuata, sitka alder, 300mm - 450mm height, container grown</td><td>Each</td><td>ALNUS SINUATA, SITKA ALDER, 12- INCH TO 18-INCH HEIGHT, CONTAINER GROWN</td><td>EACH</td><td>0</td><td>3</td><td>N</td><td> </td><td></td></tr>
<tr><td>62601-1050</td><td>Alnus rhombifolia, white alder, 450mm - 900mm height, container grown</td><td>Each</td><td>ALNUS RHOMBIFOLIA, WHITE ALDER, 18-INCH TO 36-INCH HEIGHT, CONTAINER GROWN</td><td>EACH</td><td>0</td><td>3</td><td>N</td><td> </td><td></td></tr>
<tr><td>62601-1070</td><td>Alnus rubra, red alder, 450mm - 900mm height, container grown</td><td>Each</td><td>ALNUS RUBRA, RED ALDER, 18-INCH TO 36-INCH HEIGHT, CONTAINER GROWN</td><td>EACH</td><td>0</td><td>3</td><td>N</td><td> </td><td></td></tr>
<tr><td>62601-1100</td><td>Acer macrophyllum, big leaf maple, 20mm-35mm caliper, balled and burlapped</td><td>Each</td><td>ACER MACROPHYLLUM, BIG LEAF MAPLE, 1-INCH TO 1 1/2-INCH CALIPER, BALLED AND BURLAPPED</td><td>EACH</td><td>0</td><td>3</td><td>N</td><td> </td><td></td></tr>
<tr><td>62601-1200</td><td>Anaphalis magaritacea, western pearly everlasting, 100mm pots</td><td>Each</td><td>ANAPHALIS MAGARITACEA, WESTERN PEARLY EVERLASTING, 4-INCH POTS</td><td>EACH</td><td>0</td><td>3</td><td>N</td><td> </td><td></td></tr>
<tr><td>62601-1300</td><td>Abies lasiocarpa, subalpine fir, 450mm to 900mm height, container grown</td><td>Each</td><td>ABIES LASIOCARPA, SUBALPINE FIR, 18-INCH TO 36-INCH HEIGHT, CONTAINER GROWN</td><td>EACH</td><td>0</td><td>3</td><td>N</td><td> </td><td></td></tr>
<tr><td>62601-1400</td><td>Acer glabrum, rocky mountain maple, 450mm to 900mm height, container grown</td><td>Each</td><td>ACER GLABRUM, ROCKY MOUNTAIN MAPLE, 18-INCH TO 36-INCH HEIGHT, CONTAINER GROWN</td><td>EACH</td><td>0</td><td>3</td><td>N</td><td> </td><td></td></tr>
<tr><td>62601-1425</td><td>Acer glabrum, rocky mountain maple, 450mm to 900mm height, container grown</td><td>Each</td><td>ACER GLABRUM, ROCKY MOUNTAIN MAPLE, 1 1/2-INCH TO 2-INCH CALIPER, BALLED AND BURLAPPED</td><td>EACH</td><td>0</td><td>3</td><td>N</td><td>12/14/2020</td><td></td></tr>
<tr><td>62601-1500</td><td>Alnus incana ssp. Tenuifolia, thinleaf alder, 450mm to 900mm height, container grown</td><td>Each</td><td>ALNUS INCANA SSP. TENUIFOLIA, THINLEAF ALDER, 18-INCH TO 36-INCH HEIGHT, CONTAINER GROWN</td><td>EACH</td><td>0</td><td>3</td><td>N</td><td> </td><td></td></tr>
<tr><td>62601-1550</td><td>Alnus incana ssp. Tenuifolia, thinleaf alder, 8 liter, container grown</td><td>Each</td><td>ALNUS INCANA SSP. TENUIFOLIA, THINLEAF ALDER, 2 GALLON, CONTAINER GROWN</td><td>EACH</td><td>0</td><td>3</td><td>N</td><td> </td><td></td></tr>
<tr><td>62601-1600</td><td>Arctostaphlyos uva-ursi, kinnikinnick, 300mm - 450mm height, container grown</td><td>Each</td><td>ARCTOSTAPHLYOS UVA-URSI, KINNIKINNICK, 12-INCH - 18-INCH HEIGHT, CONTAINER GROWN</td><td>EACH</td><td>0</td><td>3</td><td>N</td><td> </td><td></td></tr>
<tr><td>62601-1650</td><td>Acer circcinatum, vine maple, 19 liter, container grown</td><td>Each</td><td>ACER CIRCINATUM, VINE MAPLE, 5 GALLON, CONTAINER GROWN</td><td>EACH</td><td>0</td><td>3</td><td>N</td><td>12/14/2020</td><td></td></tr>
<tr><td>62602-0100</td><td>Betula papyrifera, paper birch, 1500mm - 1800mm clump, balled and burlapped</td><td>Each</td><td>BETULA PAPYRIFERA, PAPER BIRCH, 60-INCH TO 72-INCH CLUMP, BALLED AND BURLAPPED</td><td>EACH</td><td>0</td><td>3</td><td>N</td><td> </td><td></td></tr>
<tr><td>62602-0150</td><td>Betula papyrifera, paper birch, 2400mm - 3000mm clump, balled and burlapped</td><td>Each</td><td>BETULA PAPYRIFERA, PAPER BIRCH, 8 FEET TO 10 FEET CLUMP, BALLED AND BURLAPPED</td><td>EACH</td><td>0</td><td>3</td><td>N</td><td> </td><td></td></tr>
<tr><td>62602-0200</td><td>Betula nigra, river birch, 2400mm - 3000mm height, balled and burlapped</td><td>Each</td><td>BETULA NIGRA, RIVER BIRCH, 8 FEET TO 10 FEET HEIGHT, BALLED AND BURLAPPED</td><td>EACH</td><td>0</td><td>3</td><td>N</td><td> </td><td></td></tr>
<tr><td>62602-0250</td><td>Betula occidentalis, river birch, 4 liter, container grown</td><td>Each</td><td>BETULA OCCIDENTALIS, RIVER BIRCH, 1 GALLON, CONTAINER GROWN</td><td>EACH</td><td>0</td><td>3</td><td>N</td><td> </td><td></td></tr>
<tr><td>62602-0300</td><td>Betula glandulosa, bog birch, 300mm-450mm height, container grown</td><td>Each</td><td>BETULA GLANDULOSA, BOG BIRCH, 12-INCH TO 18-INCH HEIGHT, CONTAINER GROWN</td><td>EACH</td><td>0</td><td>3</td><td>N</td><td> </td><td></td></tr>
<tr><td>62603-0050</td><td>Celtis occidentalis, common hackberry, 8 liter, container grown</td><td>Each</td><td>CELTIS OCCIDENTALIS, COMMON HACKBERRY, 2 GALLON, CONTAINER GROWN</td><td>EACH</td><td>0</td><td>3</td><td>N</td><td> </td><td></td></tr>
<tr><td>62603-0100</td><td>Cercis canadensis, eastern redbud, 20mm - 35mm caliper, balled and burlapped</td><td>Each</td><td>CERCIS CANADENSIS, EASTERN REDBUD, 1-INCH TO 1 1/2-INCH CALIPER, BALLED AND BURLAPPED</td><td>EACH</td><td>0</td><td>3</td><td>N</td><td> </td><td></td></tr>
<tr><td>62603-0150</td><td>Cercis canadensis, eastern redbud, 35mm - 50mm caliper, balled and burlapped</td><td>Each</td><td>CERCIS CANADENSIS, EASTERN REDBUD, 1 1/2-INCH TO 2-INCH CALIPER, BALLED AND BURLAPPED</td><td>EACH</td><td>0</td><td>3</td><td>N</td><td> </td><td></td></tr>
<tr><td>62603-0200</td><td>Cercis canadensis, eastern redbud, 50mm - 65mm caliper, balled and burlapped</td><td>Each</td><td>CERCIS CANADENSIS, EASTERN REDBUD, 2-INCH TO 2 1/2-INCH CALIPER, BALLED AND BURLAPPED</td><td>EACH</td><td>0</td><td>3</td><td>N</td><td> </td><td></td></tr>
<tr><td>62603-0250</td><td>Cercis canadensis, eastern redbud 'multi-stem', 1500mm - 1800mm height, balled and burlapped</td><td>Each</td><td>CERCIS CANADENSIS, EASTERN REDBUD 'MULTI-STEM', 60-INCH TO 72-INCH HEIGHT, BALLED AND BURLAPPED</td><td>EACH</td><td>0</td><td>3</td><td>N</td><td> </td><td></td></tr>
<tr><td>62603-0300</td><td>Cercis canadensis, eastern redbud 'multi-stem', 1800mm - 2400mm height, balled and burlapped</td><td>Each</td><td>CERCIS CANADENSIS, EASTERN REDBUD 'MULTI-STEM', 6 FEET TO 8 FEET HEIGHT, BALLED AND BURLAPPED</td><td>EACH</td><td>0</td><td>3</td><td>N</td><td> </td><td></td></tr>
<tr><td>62603-0350</td><td>Cornus sericea, red osier dogwood, 600mm - 750mm height, balled and burlapped</td><td>Each</td><td>CORNUS SERICEA, RED OSIER DOGWOOD, 24-INCH TO 30-INCH HEIGHT, BALLED AND BURLAPPED</td><td>EACH</td><td>0</td><td>3</td><td>N</td><td> </td><td></td></tr>
<tr><td>62603-0400</td><td>Cornus sericea, red osier dogwood, 1050mm - 1200mm height, balled and burlapped</td><td>Each</td><td>CORNUS SERICEA, RED OSIER DOGWOOD, 42-INCH TO 48-INCH HEIGHT, BALLED AND BURLAPPED</td><td>EACH</td><td>0</td><td>3</td><td>N</td><td> </td><td></td></tr>
<tr><td>62603-0450</td><td>Cornus kousa, kousa dogwood, 1500mm - 1800mm height, balled and burlapped</td><td>Each</td><td>CORNUS KOUSA, KOUSA DOGWOOD, 60-INCH TO 72-INCH HEIGHT, BALLED AND BURLAPPED</td><td>EACH</td><td>0</td><td>3</td><td>N</td><td> </td><td></td></tr>
<tr><td>62603-0500</td><td>Cornus kousa, kousa dogwood, 1800mm - 2400mm height, balled and burlapped</td><td>Each</td><td>CORNUS KOUSA, KOUSA DOGWOOD, 6 FEET TO 8 FEET HEIGHT, BALLED AND BURLAPPED</td><td>EACH</td><td>0</td><td>3</td><td>N</td><td> </td><td></td></tr>
<tr><td>62603-0550</td><td>Cornus florida, white flowering dogwood, 300mm - 450mm height, balled and burlapped</td><td>Each</td><td>CORNUS FLORIDA, WHITE FLOWERING DOGWOOD, 12-INCH TO 18-INCH HEIGHT, BALLED AND BURLAPPED</td><td>EACH</td><td>0</td><td>3</td><td>N</td><td> </td><td></td></tr>
<tr><td>62603-0600</td><td>Cornus florida, white flowering dogwood, 900mm - 1050mm height, balled and burlapped</td><td>Each</td><td>CORNUS FLORIDA, WHITE FLOWERING DOGWOOD, 36-INCH TO 42-INCH HEIGHT, BALLED AND BURLAPPED</td><td>EACH</td><td>0</td><td>3</td><td>N</td><td> </td><td></td></tr>
<tr><td>62603-0650</td><td>Cornus florida, white flowering dogwood, 1200mm - 1500mm height, balled and burlapped</td><td>Each</td><td>CORNUS FLORIDA, WHITE FLOWERING DOGWOOD, 48-INCH TO 60-INCH HEIGHT, BALLED AND BURLAPPED</td><td>EACH</td><td>0</td><td>3</td><td>N</td><td> </td><td></td></tr>
<tr><td>62603-0700</td><td>Cornus florida, white flowering dogwood, 1500mm - 1800mm height, balled and burlapped</td><td>Each</td><td>CORNUS FLORIDA, WHITE FLOWERING DOGWOOD, 60-INCH TO 72-INCH HEIGHT, BALLED AND BURLAPPED</td><td>EACH</td><td>0</td><td>3</td><td>N</td><td> </td><td></td></tr>
<tr><td>62603-0750</td><td>Cornus florida, white flowering dogwood, 1800mm - 2400mm height, balled and burlapped</td><td>Each</td><td>CORNUS FLORIDA, WHITE FLOWERING DOGWOOD, 6 FEET TO 8 FEET HEIGHT, BALLED AND BURLAPPED</td><td>EACH</td><td>0</td><td>3</td><td>N</td><td> </td><td></td></tr>
<tr><td>62603-0800</td><td>Cornus florida, white flowering dogwood, 2400mm - 3000mm height, balled and burlapped</td><td>Each</td><td>CORNUS FLORIDA, WHITE FLOWERING DOGWOOD, 8 FEET TO 10 FEET HEIGHT, BALLED AND BURLAPPED</td><td>EACH</td><td>0</td><td>3</td><td>N</td><td> </td><td></td></tr>
<tr><td>62603-0850</td><td>Cornus amonum, silky dogwood, 750mm - 900mm height, balled and burlapped</td><td>Each</td><td>CORNUS AMONUM, SILKY DOGWOOD, 30-INCH TO 36-INCH HEIGHT, BALLED AND BURLAPPED</td><td>EACH</td><td>0</td><td>3</td><td>N</td><td> </td><td></td></tr>
<tr><td>62603-0900</td><td>Cornus amonum, silky dogwood, 1050mm - 1200mm height, balled and burlapped</td><td>Each</td><td>CORNUS AMONUM, SILKY DOGWOOD, 42-INCH TO 48-INCH HEIGHT, BALLED AND BURLAPPED</td><td>EACH</td><td>0</td><td>3</td><td>N</td><td> </td><td></td></tr>
<tr><td>62603-0950</td><td>Cornus racemosa, gray dogwood, 750mm - 900mm height, balled and burlapped</td><td>Each</td><td>CORNUS RACEMOSA, GRAY DOGWOOD, 30-INCH TO 36-INCH HEIGHT, BALLED AND BURLAPPED</td><td>EACH</td><td>0</td><td>3</td><td>N</td><td> </td><td></td></tr>
<tr><td>62603-1000</td><td>Crataegus crusgalli, cockspur hawthorn, 1500mm - 1800mm height, balled and burlapped</td><td>Each</td><td>CRATAEGUS CRUSGALLI, COCKSPUR HAWTHORN, 60-INCH TO 72-INCH HEIGHT, BALLED AND BURLAPPED</td><td>EACH</td><td>0</td><td>3</td><td>N</td><td> </td><td></td></tr>
<tr><td>62603-1050</td><td>Cornus 'rutban', aurora dogwood, 1800mm - 2400mm height, balled and burlapped</td><td>Each</td><td>CORNUS 'RUTBAN', AURORA DOGWOOD, 6 FEET TO 8 FEET HEIGHT, BALLED AND BURLAPPED</td><td>EACH</td><td>0</td><td>3</td><td>N</td><td> </td><td></td></tr>
<tr><td>62603-1100</td><td>Cornus 'rutdan', galaxy dogwood, 1800mm - 2400mm height, balled and burlapped</td><td>Each</td><td>CORNUS 'RUTDAN', GALAXY DOGWOOD, 6 FEET TO 8 FEET HEIGHT, BALLED AND BURLAPPED</td><td>EACH</td><td>0</td><td>3</td><td>N</td><td> </td><td></td></tr>
<tr><td>62603-1150</td><td>Cornus alba, red twig dogwood, 600mm - 750mm height, container grown</td><td>Each</td><td>CORNUS ALBA, RED TWIG DOGWOOD, 24-INCH TO 30-INCH HEIGHT, CONTAINER GROWN</td><td>EACH</td><td>0</td><td>3</td><td>N</td><td> </td><td></td></tr>
<tr><td>62603-1200</td><td>Chionanthus Virginicus, fringe tree, 1500mm - 1800mm height, balled and burlapped</td><td>Each</td><td>CHIONANTHUS VIRGINICUS, FRINGE TREE, 60-INCH TO 72-INCH HEIGHT, BALLED AND BURLAPPED</td><td>EACH</td><td>0</td><td>3</td><td>N</td><td> </td><td></td></tr>
<tr><td>62603-1250</td><td>Chrysothamnus sp., rabbitbrush 19 liter, container grown</td><td>Each</td><td>CHRYSOTHAMNUS SP., RABBITBRUSH 5 GALLON, CONTAINER GROWN</td><td>EACH</td><td>0</td><td>3</td><td>N</td><td> </td><td></td></tr>
<tr><td>62603-1300</td><td>Ceanothus cuneatus, buckbrush, 200mm height</td><td>Each</td><td>CEANOTHUS CUNEATUS, BUCKBRUSH, 8-INCH HEIGHT</td><td>EACH</td><td>0</td><td>3</td><td>N</td><td> </td><td></td></tr>
<tr><td>62603-1350</td><td>Ceanothus integerrimus, deerbrush, 200mm height</td><td>Each</td><td>CEANOTHUS INTEGERRIMUS, DEERBRUSH, 8-INCH HEIGHT</td><td>EACH</td><td>0</td><td>3</td><td>N</td><td> </td><td></td></tr>
<tr><td>62603-1400</td><td>Cercocarpus montanus, mountain mahogany, 20 liter, container grown</td><td>Each</td><td>CERCOCARPUS MONTANUS, MOUNTAIN MAHOGANY, 5 GALLON, CONTAINER GROWN</td><td>EACH</td><td>0</td><td>3</td><td>N</td><td> </td><td></td></tr>
<tr><td>62603-1450</td><td>Calocedrus decurrens, incense cedar, 1200mm - 1500mm height, balled and burlapped</td><td>Each</td><td>CALOCEDRUS DECURRENS, INCENSE CEDAR, 48-INCH TO 60-INCH HEIGHT, BALLED AND BURLAPPED</td><td>EACH</td><td>0</td><td>3</td><td>N</td><td> </td><td></td></tr>
<tr><td>62603-1500</td><td>Crataegus columbiana, columbia hawthorn, 8 liter, container grown</td><td>Each</td><td>CRATAEGUS COLUMBIANA, COLUMBIA HAWTHORN, 2 GALLON, CONTAINER GROWN</td><td>EACH</td><td>0</td><td>3</td><td>N</td><td> </td><td></td></tr>
<tr><td>62603-1550</td><td>Cerocarpus ledifolius, curl-leaf mountain mahogany, 8 liter, container grown</td><td>Each</td><td>CEROCARPUS LEDIFOLIUS, CURL-LEAF MOUNTAIN MAHOGANY, 2 GALLON, CONTAINER GROWN</td><td>EACH</td><td>0</td><td>3</td><td>N</td><td> </td><td></td></tr>
<tr><td>62603-1600</td><td>Ceanothus prostratus, prostrate ceanothus, 4 liter, container grown</td><td>Each</td><td>CEANOTHUS PROSTRATUS, PROSTRATE CEANOTHUS, 1 GALLON, CONTAINER GROWN </td><td>EACH</td><td>0</td><td>3</td><td>N</td><td>12/14/2020</td><td></td></tr>
<tr><td>62603-1700</td><td>Castenea dentata, american chestnut, 2400mm - 3000mm height, balled and burlapped</td><td>Each</td><td>CASTENEA DENTATA, AMERICAN CHESTNUT, 8 FEET TO 10 FEET HEIGHT, BALLED AND BURLAPPED</td><td>EACH</td><td>0</td><td>3</td><td>N</td><td>5/14/2024</td><td></td></tr>
<tr><td>62603-1800</td><td>Cladrastis kentuckea, kentucky yellowwood, 2400mm - 3000mm height, balled and burlapped</td><td>Each</td><td>CLADRASTIS KENTUCKEA, KENTUCKY YELLOWWOOD, 8 FEET TO 10 FEET HEIGHT, BALLED AND BURLAPPED</td><td>EACH</td><td>0</td><td>3</td><td>N</td><td>5/14/2024</td><td></td></tr>
<tr><td>62604-0100</td><td>Diospyros Virginiana, common persimmon, 1800mm - 2400mm height, balled and burlapped</td><td>Each</td><td>DIOSPYROS VIRGINIANA, COMMON PERSIMMON, 6 FEET TO 8 FEET HEIGHT, BALLED AND BURLAPPED</td><td>EACH</td><td>0</td><td>3</td><td>N</td><td> </td><td></td></tr>
<tr><td>62605-0100</td><td>Evonymus alata compacta, burningbush, 600mm - 750mm height, balled and burlapped</td><td>Each</td><td>EVONYMUS ALATA COMPACTA, BURNINGBUSH, 24-INCH TO 30-INCH HEIGHT, BALLED AND BURLAPPED</td><td>EACH</td><td>0</td><td>3</td><td>N</td><td> </td><td></td></tr>
<tr><td>62605-0200</td><td>Eriophyllum lanatum, common wooly sunflower, 100mm pots</td><td>Each</td><td>ERIOPHYLLUM LANATUM, COMMON WOOLY SUNFLOWER, 4-INCH POTS</td><td>EACH</td><td>0</td><td>3</td><td>N</td><td> </td><td></td></tr>
<tr><td>62605-0250</td><td>Ericamerica nauseosa, rubber rabbitbush, 4 liter, container grown</td><td>Each</td><td>ERICAMERICA NAUSEOSA, RUBBER RABBITBUSH, 1 GALLON, CONTAINER GROWN </td><td>EACH</td><td>0</td><td>3</td><td>N</td><td>12/14/2020</td><td></td></tr>
<tr><td>62606-0100</td><td>Fraxinus pennsylvanica, marshall's seedles ash, 35mm - 50mm caliper, balled and burlapped</td><td>Each</td><td>FRAXINUS PENNSYLVANICA, MARSHALL'S SEEDLES ASH, 1 1/2-INCH TO 2-INCH CALIPER, BALLED AND BURLAPPED</td><td>EACH</td><td>0</td><td>3</td><td>N</td><td> </td><td></td></tr>
<tr><td>62606-0150</td><td>Fagus grandifloria, american beech, 35mm - 50mm caliper, balled and burlapped</td><td>Each</td><td>FAGUS GRANDIFLORIA, AMERICAN BEECH, 1 1/2-INCH TO 2-INCH CALIPER, BALLED AND BURLAPPED</td><td>EACH</td><td>0</td><td>3</td><td>N</td><td> </td><td></td></tr>
<tr><td>62606-0200</td><td>Forsythia intermedia, border forsythia, 450mm - 600mm height, container grown</td><td>Each</td><td>FORSYTHIA INTERMEDIA, BORDER FORSYTHIA, 18-INCH TO 24-INCH HEIGHT, CONTAINER GROWN</td><td>EACH</td><td>0</td><td>3</td><td>N</td><td> </td><td></td></tr>
<tr><td>62606-0250</td><td>Forsythia intermedia, border forsythia, 600mm - 750mm height, balled and burlapped</td><td>Each</td><td>FORSYTHIA INTERMEDIA, BORDER FORSYTHIA, 24-INCH TO 30-INCH HEIGHT, BALLED AND BURLAPPED</td><td>EACH</td><td>0</td><td>3</td><td>N</td><td> </td><td></td></tr>
<tr><td>62606-0300</td><td>Fraxinus pennsylvanica, green ash, 20mm - 35mm caliper, balled and burlapped</td><td>Each</td><td>FRAXINUS PENNSYLVANICA, GREEN ASH, 1-INCH TO 1 1/2-INCH CALIPER, BALLED AND BURLAPPED</td><td>EACH</td><td>0</td><td>3</td><td>N</td><td> </td><td></td></tr>
<tr><td>62606-0350</td><td>Fraxinus pennsylvanica, green ash, 35mm - 50mm caliper, balled and burlapped</td><td>Each</td><td>FRAXINUS PENNSYLVANICA, GREEN ASH, 1 1/2-INCH TO 2-INCH CALIPER, BALLED AND BURLAPPED</td><td>EACH</td><td>0</td><td>3</td><td>N</td><td> </td><td></td></tr>
<tr><td>62606-0400</td><td>Fraxinus pennsylvanica, green ash, 50mm - 65mm caliper, balled and burlapped</td><td>Each</td><td>FRAXINUS PENNSYLVANICA, GREEN ASH, 2-INCH TO 2 1/2-INCH CALIPER, BALLED AND BURLAPPED</td><td>EACH</td><td>0</td><td>3</td><td>N</td><td> </td><td></td></tr>
<tr><td>62606-0450</td><td>Forsythia suspensa, weeping forsythia, 600mm - 750mm height, container grown</td><td>Each</td><td>FORSYTHIA SUSPENSA, WEEPING FORSYTHIA, 24-INCH TO 30-INCH HEIGHT, CONTAINER GROWN</td><td>EACH</td><td>0</td><td>3</td><td>N</td><td> </td><td></td></tr>
<tr><td>62607-0100</td><td>Ginkgo biloba (male) specimen, 75-90mm caliper, balled and burlapped</td><td>Each</td><td>GINKGO BILOBA (MALE) SPECIMEN, 3-INCH TO 3 1/2-INCH CALIPER, BALLED AND BURLAPPED</td><td>EACH</td><td>0</td><td>3</td><td>N</td><td> </td><td></td></tr>
<tr><td>62608-0100</td><td>Hamalis virginiana, common witchhazel, 750mm - 900mm height, balled and burlapped</td><td>Each</td><td>HAMALIS VIRGINIANA, COMMON WITCHHAZEL, 30-INCH TO 36-INCH HEIGHT, BALLED AND BURLAPPED</td><td>EACH</td><td>0</td><td>3</td><td>N</td><td> </td><td></td></tr>
<tr><td>62608-0150</td><td>Hamalis virginiana, common witchhazel, 1050mm - 1200mm height, balled and burlapped</td><td>Each</td><td>HAMALIS VIRGINIANA, COMMON WITCHHAZEL, 42-INCH TO 48-INCH HEIGHT, BALLED AND BURLAPPED</td><td>EACH</td><td>0</td><td>3</td><td>N</td><td> </td><td></td></tr>
<tr><td>62608-0200</td><td>Holodiscus discolor, oceanspray, 4 liter, container grown</td><td>Each</td><td>HOLODISCUS DISCOLOR, OCEANSPRAY, 1 GALLON, CONTAINER GROWN</td><td>EACH</td><td>0</td><td>3</td><td>N</td><td> </td><td></td></tr>
<tr><td>62608-0250</td><td>Hydrangea quercifolia, oakleaf hydrangea, 900mm - 1050mm height, balled and burlapped</td><td>Each</td><td>HYDRANGEA QUERCIFOLIA, OAKLEAF HYDRANGEA, 36-INCH - 42-INCH HEIGHT, BALLED AND BURLAPPED</td><td>EACH</td><td>0</td><td>3</td><td>N</td><td> </td><td></td></tr>
<tr><td>62609-0100</td><td>Ilex verticillata, winterberry, 450mm - 600mm height, balled and burlapped</td><td>Each</td><td>ILEX VERTICILLATA, WINTERBERRY, 18-INCH TO 24-INCH HEIGHT, BALLED AND BURLAPPED</td><td>EACH</td><td>0</td><td>3</td><td>N</td><td> </td><td></td></tr>
<tr><td>62609-0150</td><td>Ilex verticillata, winterberry, 750mm - 900mm height, balled and burlapped</td><td>Each</td><td>ILEX VERTICILLATA, WINTERBERRY, 30-INCH TO 36-INCH HEIGHT, BALLED AND BURLAPPED</td><td>EACH</td><td>0</td><td>3</td><td>N</td><td> </td><td></td></tr>
<tr><td>62609-0200</td><td>Ilex opaca, american holly, 450mm - 600mm height, container grown</td><td>Each</td><td>ILEX OPACA, AMERICAN HOLLY, 18-INCH TO 24-INCH HEIGHT, CONTAINER GROWN</td><td>EACH</td><td>0</td><td>3</td><td>N</td><td> </td><td></td></tr>
<tr><td>62609-0250</td><td>Ilex opaca, american holly, 600mm - 750mm height, container grown</td><td>Each</td><td>ILEX OPACA, AMERICAN HOLLY, 24-INCH TO 30-INCH HEIGHT, CONTAINER GROWN</td><td>EACH</td><td>0</td><td>3</td><td>N</td><td> </td><td></td></tr>
<tr><td>62609-0300</td><td>Ilex opaca, american holly, 750mm - 900mm height, balled and burlapped</td><td>Each</td><td>ILEX OPACA, AMERICAN HOLLY, 30-INCH TO 36-INCH HEIGHT, BALLED AND BURLAPPED</td><td>EACH</td><td>0</td><td>3</td><td>N</td><td> </td><td></td></tr>
<tr><td>62609-0350</td><td>Ilex opaca, american holly, 1200mm - 1500mm height, balled and burlapped</td><td>Each</td><td>ILEX OPACA, AMERICAN HOLLY, 48-INCH TO 60-INCH HEIGHT, BALLED AND BURLAPPED</td><td>EACH</td><td>0</td><td>3</td><td>N</td><td> </td><td></td></tr>
<tr><td>62609-0400</td><td>Ilex opaca, american holly, 1500mm - 1800mm height, balled and burlapped</td><td>Each</td><td>ILEX OPACA, AMERICAN HOLLY, 60-INCH TO 72-INCH HEIGHT, BALLED AND BURLAPPED</td><td>EACH</td><td>0</td><td>3</td><td>N</td><td> </td><td></td></tr>
<tr><td>62609-0450</td><td>Ilex opaca, american holly, 1800mm - 2400mm height, balled and burlapped</td><td>Each</td><td>ILEX OPACA, AMERICAN HOLLY, 6 FEET TO 8 FEET HEIGHT, BALLED AND BURLAPPED</td><td>EACH</td><td>0</td><td>3</td><td>N</td><td> </td><td></td></tr>
<tr><td>62609-0500</td><td>Ilex opaca, american holly, 2400mm - 3000mm height, balled and burlapped</td><td>Each</td><td>ILEX OPACA, AMERICAN HOLLY, 8 FEET TO 10 FEET HEIGHT, BALLED AND BURLAPPED</td><td>EACH</td><td>0</td><td>3</td><td>N</td><td> </td><td></td></tr>
<tr><td>62609-0550</td><td>Ilex x "Nellie R. Stevens", Nellie Stevens holly, 1500mm 1800mm height, balled and burlapped</td><td>Each</td><td>ILEX X "NELLIE R. STEVENS", NELLIE STEVENS HOLLY, 60-INCH 72-INCH HEIGHT, BALLED AND BURLAPPED</td><td>EACH</td><td>0</td><td>3</td><td>N</td><td> </td><td></td></tr>
<tr><td>62610-0100</td><td>Juniperus virginiana, eastern red cedar, 1500mm - 1800mm height, balled and burlapped</td><td>Each</td><td>JUNIPERUS VIRGINIANA, EASTERN RED CEDAR, 60-INCH TO 72-INCH HEIGHT, BALLED AND BURLAPPED</td><td>EACH</td><td>0</td><td>3</td><td>N</td><td> </td><td></td></tr>
<tr><td>62610-0150</td><td>Juniperus virginiana, eastern red cedar, 1800mm - 2400mm height, balled and burlapped</td><td>Each</td><td>JUNIPERUS VIRGINIANA, EASTERN RED CEDAR, 6 FEET TO 8 FEET HEIGHT, BALLED AND BURLAPPED</td><td>EACH</td><td>0</td><td>3</td><td>N</td><td> </td><td></td></tr>
<tr><td>62610-0200</td><td>Juniperus communis, common juniper, 300mm to 450mm height, container grown</td><td>Each</td><td>JUNIPERUS COMMUNIS, COMMON JUNIPER, 12-INCH TO 18-INCH HEIGHT, CONTAINER GROWN</td><td>EACH</td><td>0</td><td>3</td><td>N</td><td> </td><td></td></tr>
<tr><td>62610-0300</td><td>Jamesia americana, fivepetal cliffbush, 300mm to 450mm height, container grown</td><td>Each</td><td>JAMESIA AMERICANA, FIVEPETAL CLIFFBUSH, 12-INCH TO 18-INCH HEIGHT, CONTAINER GROWN</td><td>EACH</td><td>0</td><td>3</td><td>N</td><td> </td><td></td></tr>
<tr><td>62610-0400</td><td>Juglans nigra, black walnut, 2400mm - 3000mm height, balled and burlapped</td><td>Each</td><td>JUGLANS NIGRA, BLACK WALNUT, 8 FEET TO 10 FEET HEIGHT, BALLED AND BURLAPPED</td><td>EACH</td><td>0</td><td>3</td><td>N</td><td>5/14/2024</td><td></td></tr>
<tr><td>62611-0100</td><td>Kalmia latifolia, mountain laurel, 450mm - 600mm height, balled and burlapped</td><td>Each</td><td>KALMIA LATIFOLIA, MOUNTAIN LAUREL, 18-INCH TO 24-INCH HEIGHT, BALLED AND BURLAPPED</td><td>EACH</td><td>0</td><td>3</td><td>N</td><td> </td><td></td></tr>
<tr><td>62611-0150</td><td>Kalmia latifolia, mountain laurel, 600mm - 750mm height, balled and burlapped</td><td>Each</td><td>KALMIA LATIFOLIA, MOUNTAIN LAUREL, 24-INCH TO 30-INCH HEIGHT, BALLED AND BURLAPPED</td><td>EACH</td><td>0</td><td>3</td><td>N</td><td> </td><td></td></tr>
<tr><td>62611-0200</td><td>Kalmia latifolia, mountain laurel, 1050mm - 1200mm height, balled and burlapped</td><td>Each</td><td>KALMIA LATIFOLIA, MOUNTAIN LAUREL, 42-INCH TO 48-INCH HEIGHT, BALLED AND BURLAPPED</td><td>EACH</td><td>0</td><td>3</td><td>N</td><td> </td><td></td></tr>
<tr><td>62612-0100</td><td>Liquidambar styraciflua, sweet gum, 35mm - 50mm caliper, balled and burlapped</td><td>Each</td><td>LIQUIDAMBAR STYRACIFLUA, SWEET GUM, 1 1/2-INCH TO 2-INCH CALIPER, BALLED AND BURLAPPED</td><td>EACH</td><td>0</td><td>3</td><td>N</td><td> </td><td></td></tr>
<tr><td>62612-0150</td><td>Liquidambar styraciflua, sweet gum, 50mm - 65mm caliper, balled and burlapped</td><td>Each</td><td>LIQUIDAMBAR STYRACIFLUA, SWEET GUM, 2-INCH TO 2 1/2-INCH CALIPER, BALLED AND BURLAPPED</td><td>EACH</td><td>0</td><td>3</td><td>N</td><td> </td><td></td></tr>
<tr><td>62612-0200</td><td>Liquidambar styraciflua, sweet gum, 65mm - 80mm caliper, balled and burlapped</td><td>Each</td><td>LIQUIDAMBAR STYRACIFLUA, SWEET GUM, 2 1/2-INCH TO 3 1/2-INCH CALIPER, BALLED AND BURLAPPED</td><td>EACH</td><td>0</td><td>3</td><td>N</td><td> </td><td></td></tr>
<tr><td>62612-0250</td><td>Liroidendren tulipfera, tulip tree, 20mm - 35mm caliper, balled and burlapped</td><td>Each</td><td>LIROIDENDREN TULIPFERA, TULIP TREE, 1-INCH TO 1 1/2-INCH CALIPER, BALLED AND BURLAPPED</td><td>EACH</td><td>0</td><td>3</td><td>N</td><td> </td><td></td></tr>
<tr><td>62612-0300</td><td>Liroidendren tulipfera, tulip tree, 35mm - 50mm caliper, balled and burlapped</td><td>Each</td><td>LIROIDENDREN TULIPFERA, TULIP TREE, 1 1/2-INCH TO 2-INCH CALIPER, BALLED AND BURLAPPED</td><td>EACH</td><td>0</td><td>3</td><td>N</td><td> </td><td></td></tr>
<tr><td>62612-0350</td><td>Liroidendren tulipfera, tulip tree, 50mm - 65mm caliper, balled and burlapped</td><td>Each</td><td>LIROIDENDREN TULIPFERA, TULIP TREE, 2-INCH TO 2 1/2-INCH CALIPER, BALLED AND BURLAPPED</td><td>EACH</td><td>0</td><td>3</td><td>N</td><td> </td><td></td></tr>
<tr><td>62612-0400</td><td>Lagestromia indica, crape mytrle, 2400mm - 3000mm height, balled and burlapped</td><td>Each</td><td>LAGESTROMIA INDICA, CRAPE MYTRLE, 8 FEET TO 10 FEET HEIGHT, BALLED AND BURLAPPED</td><td>EACH</td><td>0</td><td>3</td><td>N</td><td> </td><td></td></tr>
<tr><td>62612-0450</td><td>Lindera benzoin, spicebush, 750mm - 900mm height, balled and burlapped</td><td>Each</td><td>LINDERA BENZOIN, SPICEBUSH, 30-INCH TO 36-INCH HEIGHT, BALLED AND BURLAPPED</td><td>EACH</td><td>0</td><td>3</td><td>N</td><td> </td><td></td></tr>
<tr><td>62612-0500</td><td>Lindera benzoin, spicebush, 1050mm - 1200mm height, balled and burlapped</td><td>Each</td><td>LINDERA BENZOIN, SPICEBUSH, 42-INCH TO 48-INCH HEIGHT, BALLED AND BURLAPPED</td><td>EACH</td><td>0</td><td>3</td><td>N</td><td> </td><td></td></tr>
<tr><td>62612-0600</td><td>Lonicera involucrata, twinberry honeysuckle, 300mm to 450mm height, container grown</td><td>Each</td><td>LONICERA INVOLUCRATA, TWINBERRY HONEYSUCKLE, 12-INCH TO 18-INCH HEIGHT, CONTAINER GROWN</td><td>EACH</td><td>0</td><td>3</td><td>N</td><td> </td><td></td></tr>
<tr><td>62613-0100</td><td>Magnolia grandifolora, southern magnolia, 35mm - 50mm caliper, balled and burlapped</td><td>Each</td><td>MAGNOLIA GRANDIFOLORA, SOUTHERN MAGNOLIA, 1 1/2-INCH TO 2-INCH CALIPER, BALLED AND BURLAPPED</td><td>EACH</td><td>0</td><td>3</td><td>N</td><td> </td><td></td></tr>
<tr><td>62613-0150</td><td>Magnolia grandifolora, southern magnolia, 50mm - 65mm caliper, balled and burlapped</td><td>Each</td><td>MAGNOLIA GRANDIFOLORA, SOUTHERN MAGNOLIA, 2-INCH TO 2 1/2-INCH CALIPER, BALLED AND BURLAPPED</td><td>EACH</td><td>0</td><td>3</td><td>N</td><td> </td><td></td></tr>
<tr><td>62613-0180</td><td>Mahonia aquifolium, Tall Oregon Grape, 1 gallon</td><td>Each</td><td>MAHONIA AQUIFOLIUM, TALL OREGON GRAPE, 1 GALLON</td><td>EACH</td><td>0</td><td>3</td><td>N</td><td> </td><td></td></tr>
<tr><td>62613-0200</td><td>Malus, sugar thyme crabapple, 35mm - 50mm caliper, balled and burlapped</td><td>Each</td><td>MALUS, SUGAR THYME CRABAPPLE, 1 1/2-INCH TO 2-INCH CALIPER, BALLED AND BURLAPPED</td><td>EACH</td><td>0</td><td>3</td><td>N</td><td> </td><td></td></tr>
<tr><td>62613-0250</td><td>Malus, indian magic crabapple, 35mm - 50mm caliper, balled and burlapped</td><td>Each</td><td>MALUS, INDIAN MAGIC CRABAPPLE, 1 1/2-INCH TO 2-INCH CALIPER, BALLED AND BURLAPPED</td><td>EACH</td><td>0</td><td>3</td><td>N</td><td> </td><td></td></tr>
<tr><td>62613-0300</td><td>Malus, professor sprenger crabapple, 35mm - 50mm caliper, balled and burlapped</td><td>Each</td><td>MALUS, PROFESSOR SPRENGER CRABAPPLE, 1 1/2-INCH TO 2-INCH CALIPER, BALLED AND BURLAPPED</td><td>EACH</td><td>0</td><td>3</td><td>N</td><td> </td><td></td></tr>
<tr><td>62613-0350</td><td>Myrica pennsylvanica, northern bayberry, 600mm - 750mm height, balled and burlapped</td><td>Each</td><td>MYRICA PENNSYLVANICA, NORTHERN BAYBERRY, 24-INCH TO 30-INCH HEIGHT, BALLED AND BURLAPPED</td><td>EACH</td><td>0</td><td>3</td><td>N</td><td> </td><td></td></tr>
<tr><td>62613-0400</td><td>Myrica pennsylvanica, northern bayberry, 750mm - 900mm height, balled and burlapped</td><td>Each</td><td>MYRICA PENNSYLVANICA, NORTHERN BAYBERRY, 30-INCH TO 36-INCH HEIGHT, BALLED AND BURLAPPED</td><td>EACH</td><td>0</td><td>3</td><td>N</td><td> </td><td></td></tr>
<tr><td>62613-0450</td><td>Magnolia virginiana, sweet bay magnolia, 20mm - 35mm caliper, balled and burlapped</td><td>Each</td><td>MAGNOLIA VIRGINIANA, SWEET BAY MAGNOLIA, 1-INCH TO 1 1/2-INCH CALIPER, BALLED AND BURLAPPED</td><td>EACH</td><td>0</td><td>3</td><td>N</td><td> </td><td></td></tr>
<tr><td>62613-0500</td><td>Magnolia virginiana, sweet bay magnolia, 1500mm - 1800mm height, balled and burlapped</td><td>Each</td><td>MAGNOLIA VIRGINIANA, SWEET BAY MAGNOLIA, 60-INCH TO 72-INCH HEIGHT, BALLED AND BURLAPPED</td><td>EACH</td><td>0</td><td>3</td><td>N</td><td> </td><td></td></tr>
<tr><td>62613-0550</td><td>Malus, harvest gold crabapple, 35mm - 50mm caliper, balled and burlapped</td><td>Each</td><td>MALUS, HARVEST GOLD CRABAPPLE, 1 1/2-INCH TO 2-INCH CALIPER, BALLED AND BURLAPPED</td><td>EACH</td><td>0</td><td>3</td><td>N</td><td> </td><td></td></tr>
<tr><td>62613-0600</td><td>Mahonia repens, creeping barberry, 1 gallon</td><td>Each</td><td>MAHONIA REPENS, CREEPING BARBERRY, 1 GALLON</td><td>EACH</td><td>0</td><td>3</td><td>N</td><td> </td><td></td></tr>
<tr><td>62613-0650</td><td>Mimulus cardinalis, scarlet monkeyflower, 4 liter, container grown</td><td>Each</td><td>MIMULUS CARDINALIS, SCARLET MONKEYFLOWER, 1 GALLON, CONTAINER GROWN</td><td>EACH</td><td>0</td><td>3</td><td>N</td><td>12/14/2020</td><td></td></tr>
<tr><td>62614-0100</td><td>Nyssa sylvatica, black gum, 20mm - 35mm caliper, balled and burlapped</td><td>Each</td><td>NYSSA SYLVATICA, BLACK GUM, 1-INCH TO 1 1/2-INCH CALIPER, BALLED AND BURLAPPED</td><td>EACH</td><td>0</td><td>3</td><td>N</td><td> </td><td></td></tr>
<tr><td>62614-0150</td><td>Nyssa sylvatica, black gum, 35mm - 50mm caliper, balled and burlapped</td><td>Each</td><td>NYSSA SYLVATICA, BLACK GUM, 1 1/2-INCH TO 2-INCH CALIPER, BALLED AND BURLAPPED</td><td>EACH</td><td>0</td><td>3</td><td>N</td><td> </td><td></td></tr>
<tr><td>62614-0200</td><td>Nyssa sylvatica, black gum, 50mm - 65mm caliper, balled and burlapped</td><td>Each</td><td>NYSSA SYLVATICA, BLACK GUM, 2-INCH TO 2 1/2-INCH CALIPER, BALLED AND BURLAPPED</td><td>EACH</td><td>0</td><td>3</td><td>N</td><td> </td><td></td></tr>
<tr><td>62614-0250</td><td>Narcissus pseudonarcissus, daffodil variety king alfred, 300mm - 450mm height, container grown</td><td>Each</td><td>NARCISSUS PSEUDONARCISSUS, DAFFODIL VARIETY KING ALFRED, 12-INCH TO 18-INCH HEIGHT, CONTAINER GROWN</td><td>EACH</td><td>0</td><td>3</td><td>N</td><td> </td><td></td></tr>
<tr><td>62615-0100</td><td>Oxydendrum arborum, sourwood, 20mm - 35mm caliper, container grown</td><td>Each</td><td>OXYDENDRUM ARBORUM, SOURWOOD, 1-INCH TO 1 1/2-INCH CALIPER, CONTAINER GROWN</td><td>EACH</td><td>0</td><td>3</td><td>N</td><td> </td><td></td></tr>
<tr><td>62615-0150</td><td>Oxydendrum arborum, sourwood, 35mm - 50mm caliper, container grown</td><td>Each</td><td>OXYDENDRUM ARBORUM, SOURWOOD, 1 1/2-INCH TO 2-INCH CALIPER, CONTAINER GROWN</td><td>EACH</td><td>0</td><td>3</td><td>N</td><td> </td><td></td></tr>
<tr><td>62616-0100</td><td>Pinus thunbergii, japanese black pine, 1500mm - 1800mm height, balled and burlapped</td><td>Each</td><td>PINUS THUNBERGII, JAPANESE BLACK PINE, 60-INCH TO 72-INCH HEIGHT, BALLED AND BURLAPPED</td><td>EACH</td><td>0</td><td>3</td><td>N</td><td> </td><td></td></tr>
<tr><td>62616-0150</td><td>Pinus taeda, loblolly pine, 1200mm - 1500mm height, balled and burlapped</td><td>Each</td><td>PINUS TAEDA, LOBLOLLY PINE, 48-INCH TO 60-INCH HEIGHT, BALLED AND BURLAPPED</td><td>EACH</td><td>0</td><td>3</td><td>N</td><td> </td><td></td></tr>
<tr><td>62616-0200</td><td>Pinus taeda, loblolly pine, 1800mm - 2400mm height, balled and burlapped</td><td>Each</td><td>PINUS TAEDA, LOBLOLLY PINE, 6 FEET TO 8 FEET HEIGHT, BALLED AND BURLAPPED</td><td>EACH</td><td>0</td><td>3</td><td>N</td><td> </td><td></td></tr>
<tr><td>62616-0250</td><td>Pinus strobus, white pine, 1200mm - 1500mm height, balled and burlapped</td><td>Each</td><td>PINUS STROBUS, WHITE PINE, 48-INCH TO 60-INCH HEIGHT, BALLED AND BURLAPPED</td><td>EACH</td><td>0</td><td>3</td><td>N</td><td> </td><td></td></tr>
<tr><td>62616-0300</td><td>Pinus strobus, white pine, 1500mm - 1800mm height, balled and burlapped</td><td>Each</td><td>PINUS STROBUS, WHITE PINE, 60-INCH TO 72-INCH HEIGHT, BALLED AND BURLAPPED</td><td>EACH</td><td>0</td><td>3</td><td>N</td><td> </td><td></td></tr>
<tr><td>62616-0350</td><td>Pinus strobus, white pine, 1800mm - 2400mm height, balled and burlapped</td><td>Each</td><td>PINUS STROBUS, WHITE PINE, 6 FEET TO 8 FEET HEIGHT, BALLED AND BURLAPPED</td><td>EACH</td><td>0</td><td>3</td><td>N</td><td> </td><td></td></tr>
<tr><td>62616-0400</td><td>Platanus occidentalis, sycamore, 300mm - 450mm height, balled and burlapped</td><td>Each</td><td>PLATANUS OCCIDENTALIS, SYCAMORE, 12-INCH TO 18-INCH HEIGHT, BALLED AND BURLAPPED</td><td>EACH</td><td>0</td><td>3</td><td>N</td><td> </td><td></td></tr>
<tr><td>62616-0450</td><td>Platanus occidentalis, sycamore, 750mm - 900mm height, balled and burlapped</td><td>Each</td><td>PLATANUS OCCIDENTALIS, SYCAMORE, 30-INCH TO 36-INCH HEIGHT, BALLED AND BURLAPPED</td><td>EACH</td><td>0</td><td>3</td><td>N</td><td> </td><td></td></tr>
<tr><td>62616-0500</td><td>Platanus occidentalis, sycamore, 1500mm - 1800mm height, balled and burlapped</td><td>Each</td><td>PLATANUS OCCIDENTALIS, SYCAMORE, 60-INCH TO 72-INCH HEIGHT, BALLED AND BURLAPPED</td><td>EACH</td><td>0</td><td>3</td><td>N</td><td> </td><td></td></tr>
<tr><td>62616-0550</td><td>Platanus occidentalis, sycamore, 1800mm - 2400mm height, balled and burlapped</td><td>Each</td><td>PLATANUS OCCIDENTALIS, SYCAMORE, 6 FEET TO 8 FEET HEIGHT, BALLED AND BURLAPPED</td><td>EACH</td><td>0</td><td>3</td><td>N</td><td> </td><td></td></tr>
<tr><td>62616-0600</td><td>Platanus occidentalis, sycamore, 3000mm - 3600mm height, balled and burlapped</td><td>Each</td><td>PLATANUS OCCIDENTALIS, SYCAMORE, 10 FEET TO 144-INCH HEIGHT, BALLED AND BURLAPPED</td><td>EACH</td><td>0</td><td>3</td><td>N</td><td> </td><td></td></tr>
<tr><td>62616-0650</td><td>Pinus nigra, austrian pine, 2400mm - 3000mm height, balled and burlapped</td><td>Each</td><td>PINUS NIGRA, AUSTRIAN PINE, 8 FEET TO 10 FEET HEIGHT, BALLED AND BURLAPPED</td><td>EACH</td><td>0</td><td>3</td><td>N</td><td> </td><td></td></tr>
<tr><td>62616-0700</td><td>Picea glauca, white spruce, 1500mm - 1800mm height, burlapped</td><td>Each</td><td>PICEA GLAUCA, WHITE SPRUCE, 60-INCH TO 72-INCH HEIGHT, BURLAPPED</td><td>EACH</td><td>0</td><td>3</td><td>N</td><td> </td><td></td></tr>
<tr><td>62616-0750</td><td>Picea glauca, white spruce, 1800mm - 2400mm height, burlapped</td><td>Each</td><td>PICEA GLAUCA, WHITE SPRUCE, 6 FEET TO 8 FEET HEIGHT, BURLAPPED</td><td>EACH</td><td>0</td><td>3</td><td>N</td><td> </td><td></td></tr>
<tr><td>62616-0800</td><td>Picea glauca, white spruce, 2400mm - 3000mm height, burlapped</td><td>Each</td><td>PICEA GLAUCA, WHITE SPRUCE, 8 FEET TO 10 FEET HEIGHT, BURLAPPED</td><td>EACH</td><td>0</td><td>3</td><td>N</td><td> </td><td></td></tr>
<tr><td>62616-0850</td><td>Populus tremuloides, quaking aspen, 35mm - 50mm caliper, balled and burlapped</td><td>Each</td><td>POPULUS TERMULOIDES, QUAKING ASPEN, 1 1/2-INCH TO 2-INCH CALIPER, BALLED AND BURLAPPED</td><td>EACH</td><td>0</td><td>3</td><td>N</td><td>10/4/2021</td><td>Fixed spelling error</td></tr>
<tr><td>62616-0900</td><td>Prunus serrulata (kwanzan), kwanzan cherry, 35mm - 50mm caliper, balled and burlapped</td><td>Each</td><td>PRUNUS SERRULATA (KWANZAN), KWANZAN CHERRY, 1 1/2-INCH TO 2-INCH CALIPER, BALLED AND BURLAPPED</td><td>EACH</td><td>0</td><td>3</td><td>N</td><td> </td><td></td></tr>
<tr><td>62616-0950</td><td>Prunus laurocerasus (schipkaensis), skip laurel, 750mm - 900mm height, balled and burlapped</td><td>Each</td><td>PRUNUS LAUROCERASUS (SCHIPKAENSIS), SKIP LAUREL, 30-INCH TO 36-INCH HEIGHT, BALLED AND BURLAPPED</td><td>EACH</td><td>0</td><td>3</td><td>N</td><td> </td><td></td></tr>
<tr><td>62616-1000</td><td>Plantanus x acerfolia, bloodgood london planetree, 35mm - 50mm caliper, balled and burlapped</td><td>Each</td><td>PLANTANUS X ACERFOLIA, BLOODGOOD LONDON PLANETREE, 1 1/2-INCH TO 2-INCH CALIPER, BALLED AND BURLAPPED</td><td>EACH</td><td>0</td><td>3</td><td>N</td><td> </td><td></td></tr>
<tr><td>62616-1050</td><td>Plantus x acerfolia 'liberty', liberty sycamore, 35mm - 50mm caliper, balled and burlapped</td><td>Each</td><td>PLANTUS X ACERFOLIA 'LIBERTY', LIBERTY SYCAMORE, 1 1/2-INCH TO 2-INCH CALIPER, BALLED AND BURLAPPED</td><td>EACH</td><td>0</td><td>3</td><td>N</td><td> </td><td></td></tr>
<tr><td>62616-1100</td><td>Prunus yedoensis, yoshino cherry, 50mm - 65mm caliper, balled and burlapped</td><td>Each</td><td>PRUNUS YEDOENSIS, YOSHINO CHERRY, 2-INCH TO 2 1/2-INCH CALIPER, BALLED AND BURLAPPED</td><td>EACH</td><td>0</td><td>3</td><td>N</td><td> </td><td></td></tr>
<tr><td>62616-1150</td><td>Pinus virginiana, virginia pine, 1200mm - 1500mm height, container grown</td><td>Each</td><td>PINUS VIRGINIANA, VIRGINIA PINE, 48-INCH TO 60-INCH HEIGHT, CONTAINER GROWN</td><td>EACH</td><td>0</td><td>3</td><td>N</td><td> </td><td></td></tr>
<tr><td>62616-1200</td><td>Pinus virginiana, virginia pine, 1500mm - 1800mm height, container grown</td><td>Each</td><td>PINUS VIRGINIANA, VIRGINIA PINE, 60-INCH TO 72-INCH HEIGHT, CONTAINER GROWN</td><td>EACH</td><td>0</td><td>3</td><td>N</td><td> </td><td></td></tr>
<tr><td>62616-1250</td><td>Photinia glabra, red-tip photinia, 450mm - 600mm height, balled and burlapped</td><td>Each</td><td>PHOTINIA GLABRA, RED-TIP PHOTINIA, 18-INCH TO 24-INCH HEIGHT, BALLED AND BURLAPPED</td><td>EACH</td><td>0</td><td>3</td><td>N</td><td> </td><td></td></tr>
<tr><td>62616-1300</td><td>Photinia glabra, red-tip photinia, 600mm - 750mm height, balled and burlapped</td><td>Each</td><td>PHOTINIA GLABRA, RED-TIP PHOTINIA, 24-INCH TO 30-INCH HEIGHT, BALLED AND BURLAPPED</td><td>EACH</td><td>0</td><td>3</td><td>N</td><td> </td><td></td></tr>
<tr><td>62616-1350</td><td>Pinus caribaca, slash pine, 1800mm - 2400mm height, balled and burlapped</td><td>Each</td><td>PINUS CARIBACA, SLASH PINE, 6 FEET TO 8 FEET HEIGHT, BALLED AND BURLAPPED</td><td>EACH</td><td>0</td><td>3</td><td>N</td><td> </td><td></td></tr>
<tr><td>62616-1400</td><td>Prunus laurocerasus, 'otto luyken', laurel, 750mm - 900mm height, balled and burlapped</td><td>Each</td><td>PRUNUS LAUROCERASUS, 'OTTO LUYKEN', LAUREL, 30-INCH TO 36-INCH HEIGHT, BALLED AND BURLAPPED</td><td>EACH</td><td>0</td><td>3</td><td>N</td><td> </td><td></td></tr>
<tr><td>62616-1450</td><td>Prunus sericea, beach plum, 900mm - 1050mm height, balled and burlapped</td><td>Each</td><td>PRUNUS SERICEA, BEACH PLUM, 36-INCH TO 42-INCH HEIGHT, BALLED AND BURLAPPED</td><td>EACH</td><td>0</td><td>3</td><td>N</td><td> </td><td></td></tr>
<tr><td>62616-1500</td><td>Pinus eduus, colorado pinyon, 1500mm - 1800mm height, balled and burlapped</td><td>Each</td><td>PINUS EDUUS, COLORADO PINYON, 60-INCH TO 72-INCH HEIGHT, BALLED AND BURLAPPED</td><td>EACH</td><td>0</td><td>3</td><td>N</td><td> </td><td></td></tr>
<tr><td>62616-1550</td><td>Picea pungens, colorado blue spruce, 900mm - 1050mm height, balled and burlapped</td><td>Each</td><td>PICEA PUNGENS, COLORADO BLUE SPRUCE, 36-INCH TO 42-INCH HEIGHT, BALLED AND BURLAPPED</td><td>EACH</td><td>0</td><td>3</td><td>N</td><td> </td><td></td></tr>
<tr><td>62616-1595</td><td>Picea engelmannii, engelmann spruce, 450mm to 900mm height, container grown</td><td>Each</td><td>PICEA ENGELMANNII, ENGELMANN SPRUCE, 18-INCH TO 36-INCH HEIGHT, CONTAINER GROWN</td><td>EACH</td><td>0</td><td>3</td><td>N</td><td> </td><td></td></tr>
<tr><td>62616-1600</td><td>Picea engelmannii, engelmann spruce, 900mm - 1050mm height, balled and burlapped</td><td>Each</td><td>PICEA ENGELMANNII, ENGELMANN SPRUCE, 36-INCH TO 42-INCH HEIGHT, BALLED AND BURLAPPED</td><td>EACH</td><td>0</td><td>3</td><td>N</td><td> </td><td></td></tr>
<tr><td>62616-1650</td><td>Populus deltoides, cottonwood, 19 liter, balled and burlapped</td><td>Each</td><td>POPULUS DELTOIDES, COTTONWOOD, 5 GALLON, BALLED AND BURLAPPED</td><td>EACH</td><td>0</td><td>3</td><td>N</td><td> </td><td></td></tr>
<tr><td>62616-1690</td><td>Pinus ponderosa, ponderosa pine, 8 liter, container grown</td><td>Each</td><td>PINUS PONDEROSA, PONDEROSA PINE, 2 GALLON, CONTAINER GROWN</td><td>EACH</td><td>0</td><td>3</td><td>N</td><td> </td><td></td></tr>
<tr><td>62616-1700</td><td>Pinus ponderosa, ponderosa pine, 20 liter, container grown</td><td>Each</td><td>PINUS PONDEROSA, PONDEROSA PINE, 5 GALLON, CONTAINER GROWN</td><td>EACH</td><td>0</td><td>3</td><td>N</td><td> </td><td></td></tr>
<tr><td>62616-1750</td><td>Pinus ponderosa, ponderosa pine, 50 - 75mm caliper, container grown</td><td>Each</td><td>PINUS PONDEROSA, PONDEROSA PINE, 2-INCH TO 3-INCH CALIPER, CONTAINER GROWN</td><td>EACH</td><td>0</td><td>3</td><td>N</td><td> </td><td></td></tr>
<tr><td>62616-1800</td><td>Pinus ponderosa, ponderosa pine, 1200mm -1500mm height, balled and burlapped</td><td>Each</td><td>PINUS PONDEROSA, PONDEROSA PINE, 48-INCH TO 60-INCH HEIGHT, BALLED AND BURLAPPED</td><td>EACH</td><td>0</td><td>3</td><td>N</td><td> </td><td></td></tr>
<tr><td>62616-1850</td><td>Pseudotsuga menziesii, douglas fir, 1200mm -1500mm height, balled and burlapped</td><td>Each</td><td>PSEUDOTSUGA MENZIESII, DOUGLAS FIR, 48-INCH TO 60-INCH HEIGHT, BALLED AND BURLAPPED</td><td>EACH</td><td>0</td><td>3</td><td>N</td><td> </td><td></td></tr>
<tr><td>62616-1900</td><td>Philadelphus lewisii, Mock Orange, 1 gallon</td><td>Each</td><td>PHILADELPHUS LEWISII, MOCK ORANGE, 1 GALLON</td><td>EACH</td><td>0</td><td>3</td><td>N</td><td> </td><td></td></tr>
<tr><td>62616-2000</td><td>Pentaphylloides floribunda, shrubby cinquefoil, 300mm to 450mm height, container grown</td><td>Each</td><td>PENTAPHYLLOIDES FLORIBUNDA, SHRUBBY CINQUEFOIL, 12-INCH TO 18-INCH HEIGHT, CONTAINER GROWN</td><td>EACH</td><td>0</td><td>3</td><td>N</td><td> </td><td></td></tr>
<tr><td>62616-2100</td><td>Pinus aristata, bristlecone pine, 450mm to 900mm height, container grown</td><td>Each</td><td>PINUS ARISTATA, BRISTLECONE PINE, 18-INCH TO 36-INCH HEIGHT, CONTAINER GROWN</td><td>EACH</td><td>0</td><td>3</td><td>N</td><td> </td><td></td></tr>
<tr><td>62616-2200</td><td>Populus tremuloides, quaking aspen, 450mm to 900mm height, container grown</td><td>Each</td><td>POPULUS TREMULOIDES, QUAKING ASPEN, 18-INCH TO 36-INCH HEIGHT, CONTAINER GROWN</td><td>EACH</td><td>0</td><td>3</td><td>N</td><td> </td><td></td></tr>
<tr><td>62616-2300</td><td>Prunus virginiana, chokecherry, 450mm to 900mm height, container grown</td><td>Each</td><td>PRUNUS VIRGINIANA, CHOKECHERRY, 18-INCH TO 36-INCH HEIGHT, CONTAINER GROWN</td><td>EACH</td><td>0</td><td>3</td><td>N</td><td> </td><td></td></tr>
<tr><td>62616-2400</td><td>Pinus flexilis, limber pine, 450mm to 900mm height, container grown</td><td>Each</td><td>PINUS FLEXILIS, LIMBER PINE, 18-INCH TO 36-INCH HEIGHT, CONTAINER GROWN</td><td>EACH</td><td>0</td><td>3</td><td>N</td><td> </td><td></td></tr>
<tr><td>62616-2500</td><td>Pinus radiata, monterey pine, 20 liter, container grown</td><td>Each</td><td>PINUS RADIATA, MONTEREY PINE, 5 GALLON, CONTAINER GROWN</td><td>EACH</td><td>0</td><td>3</td><td>N</td><td> </td><td></td></tr>
<tr><td>62616-2600</td><td>Potentilla fruticosa, shrubby conquefoil, 4 liter, container grown</td><td>Each</td><td>POTENTILLA FRUTICOSA, SHRUBBY CINQUEFOIL, 1 GALLON, CONTAINER GROWN</td><td>EACH</td><td>0</td><td>3</td><td>N</td><td>12/14/2020</td><td></td></tr>
<tr><td>62617-0100</td><td>Quercus alba, white oak, 20mm - 35mm caliper, balled and burlapped</td><td>Each</td><td>QUERCUS ALBA, WHITE OAK, 1-INCH TO 1 1/2-INCH CALIPER, BALLED AND BURLAPPED</td><td>EACH</td><td>0</td><td>3</td><td>N</td><td> </td><td></td></tr>
<tr><td>62617-0150</td><td>Quercus alba, white oak, 35mm - 50mm caliper, balled and burlapped</td><td>Each</td><td>QUERCUS ALBA, WHITE OAK, 1 1/2-INCH TO 2-INCH CALIPER, BALLED AND BURLAPPED</td><td>EACH</td><td>0</td><td>3</td><td>N</td><td> </td><td></td></tr>
<tr><td>62617-0200</td><td>Quercus alba, white oak, 50mm - 65mm caliper, balled and burlapped</td><td>Each</td><td>QUERCUS ALBA, WHITE OAK, 2-INCH TO 2 1/2-INCH CALIPER, BALLED AND BURLAPPED</td><td>EACH</td><td>0</td><td>3</td><td>N</td><td> </td><td></td></tr>
<tr><td>62617-0250</td><td>Quercus borealis, northern red oak, 35mm - 50mm caliper, balled and burlapped</td><td>Each</td><td>QUERCUS BOREALIS, NORTHERN RED OAK, 1 1/2-INCH TO 2-INCH CALIPER, BALLED AND BURLAPPED</td><td>EACH</td><td>0</td><td>3</td><td>N</td><td> </td><td></td></tr>
<tr><td>62617-0300</td><td>Quercus borealis, northern red oak, 50mm - 65mm caliper, balled and burlapped</td><td>Each</td><td>QUERCUS BOREALIS, NORTHERN RED OAK, 2-INCH TO 2 1/2-INCH CALIPER, BALLED AND BURLAPPED</td><td>EACH</td><td>0</td><td>3</td><td>N</td><td> </td><td></td></tr>
<tr><td>62617-0350</td><td>Quercus coccinea, scarlet oak, 20mm - 35mm caliper, balled and burlapped</td><td>Each</td><td>QUERCUS COCCINEA, SCARLET OAK, 1-INCH TO 1 1/2-INCH CALIPER, BALLED AND BURLAPPED</td><td>EACH</td><td>0</td><td>3</td><td>N</td><td> </td><td></td></tr>
<tr><td>62617-0400</td><td>Quercus coccinea, scarlet oak, 35mm - 50mm caliper, balled and burlapped</td><td>Each</td><td>QUERCUS COCCINEA, SCARLET OAK, 1 1/2-INCH TO 2-INCH CALIPER, BALLED AND BURLAPPED</td><td>EACH</td><td>0</td><td>3</td><td>N</td><td> </td><td></td></tr>
<tr><td>62617-0450</td><td>Quercus phellos, willow oak, 20mm - 35mm caliper, balled and burlapped</td><td>Each</td><td>QUERCUS PHELLOS, WILLOW OAK, 1-INCH TO 1 1/2-INCH CALIPER, BALLED AND BURLAPPED</td><td>EACH</td><td>0</td><td>3</td><td>N</td><td> </td><td></td></tr>
<tr><td>62617-0500</td><td>Quercus phellos, willow oak, 35mm - 50mm caliper, balled and burlapped</td><td>Each</td><td>QUERCUS PHELLOS, WILLOW OAK, 1 1/2-INCH TO 2-INCH CALIPER, BALLED AND BURLAPPED</td><td>EACH</td><td>0</td><td>3</td><td>N</td><td> </td><td></td></tr>
<tr><td>62617-0550</td><td>Quercus phellos, willow oak, 50mm - 65mm caliper, balled and burlapped</td><td>Each</td><td>QUERCUS PHELLOS, WILLOW OAK, 2-INCH TO 2 1/2-INCH CALIPER, BALLED AND BURLAPPED</td><td>EACH</td><td>0</td><td>3</td><td>N</td><td> </td><td></td></tr>
<tr><td>62617-0600</td><td>Quercus palustrus, pin oak, 35mm - 50mm caliper, balled and burlapped</td><td>Each</td><td>QUERCUS PALUSTRUS, PIN OAK, 1 1/2-INCH TO 2-INCH CALIPER, BALLED AND BURLAPPED</td><td>EACH</td><td>0</td><td>3</td><td>N</td><td> </td><td></td></tr>
<tr><td>62617-0650</td><td>Quercus palustrus, pin oak, 50mm - 65mm caliper, balled and burlapped</td><td>Each</td><td>QUERCUS PALUSTRUS, PIN OAK, 2-INCH TO 2 1/2-INCH CALIPER, BALLED AND BURLAPPED</td><td>EACH</td><td>0</td><td>3</td><td>N</td><td> </td><td></td></tr>
<tr><td>62617-0700</td><td>Quercus palustrus, pin oak, 80mm - 100mm caliper, balled and burlapped</td><td>Each</td><td>QUERCUS PALUSTRUS, PIN OAK, 3 1/2-INCH TO 4-INCH CALIPER, BALLED AND BURLAPPED</td><td>EACH</td><td>0</td><td>3</td><td>N</td><td> </td><td></td></tr>
<tr><td>62617-0750</td><td>Quercus falcata, southern red oak, 35mm - 50mm caliper, balled and burlapped</td><td>Each</td><td>QUERCUS FALCATA, SOUTHERN RED OAK, 1 1/2-INCH TO 2-INCH CALIPER, BALLED AND BURLAPPED</td><td>EACH</td><td>0</td><td>3</td><td>N</td><td> </td><td></td></tr>
<tr><td>62617-0800</td><td>Quercus falcata, southern red oak, 50mm - 65mm caliper, balled and burlapped</td><td>Each</td><td>QUERCUS FALCATA, SOUTHERN RED OAK, 2-INCH TO 2 1/2-INCH CALIPER, BALLED AND BURLAPPED</td><td>EACH</td><td>0</td><td>3</td><td>N</td><td> </td><td></td></tr>
<tr><td>62617-0850</td><td>Quercus virginiana, live oak, 20mm - 35mm caliper, balled and burlapped</td><td>Each</td><td>QUERCUS VIRGINIANA, LIVE OAK, 1-INCH TO 1 1/2-INCH CALIPER, BALLED AND BURLAPPED</td><td>EACH</td><td>0</td><td>3</td><td>N</td><td> </td><td></td></tr>
<tr><td>62617-0900</td><td>Quercus virginiana, live oak, 50mm - 65mm caliper, balled and burlapped</td><td>Each</td><td>QUERCUS VIRGINIANA, LIVE OAK, 2-INCH TO 2 1/2-INCH CALIPER, BALLED AND BURLAPPED</td><td>EACH</td><td>0</td><td>3</td><td>N</td><td> </td><td></td></tr>
<tr><td>62617-0950</td><td>Quercus laurifolia, laurel oak, 50mm - 65mm caliper, balled and burlapped</td><td>Each</td><td>QUERCUS LAURIFOLIA, LAUREL OAK, 2-INCH TO 2 1/2-INCH CALIPER, BALLED AND BURLAPPED</td><td>EACH</td><td>0</td><td>3</td><td>N</td><td> </td><td></td></tr>
<tr><td>62617-1000</td><td>Querqus stellata, post oak, 35mm - 50mm caliper, container grown</td><td>Each</td><td>QUERQUS STELLATA, POST OAK, 1 1/2-INCH TO 2-INCH CALIPER, CONTAINER GROWN</td><td>EACH</td><td>0</td><td>3</td><td>N</td><td> </td><td></td></tr>
<tr><td>62617-1050</td><td>Quercus rubrum, red oak, 20mm - 35mm caliper, balled and burlapped</td><td>Each</td><td>QUERCUS RUBRUM, RED OAK, 1-INCH TO 1 1/2-INCH CALIPER, BALLED AND BURLAPPED</td><td>EACH</td><td>0</td><td>3</td><td>N</td><td> </td><td></td></tr>
<tr><td>62617-1100</td><td>Quercus rubrum, red oak, 35mm - 50mm caliper, balled and burlapped</td><td>Each</td><td>QUERCUS RUBRUM, RED OAK, 1 1/2-INCH TO 2-INCH CALIPER, BALLED AND BURLAPPED</td><td>EACH</td><td>0</td><td>3</td><td>N</td><td> </td><td></td></tr>
<tr><td>62617-1110</td><td>Quercus rubrum, red oak, 50mm - 65mm caliper, balled and burlapped</td><td>Each</td><td>QUERCUS RUBRUM, RED OAK, 2-INCH TO 2 1/2-INCH CALIPER, BALLED AND BURLAPPED</td><td>EACH</td><td>0</td><td>3</td><td>N</td><td>7/11/2014</td><td></td></tr>
<tr><td>62617-1150</td><td>Quercus babylonica, willow oak, 35mm - 50mm caliper, balled and burlapped</td><td>Each</td><td>QUERCUS BABYLONICA, WILLOW OAK, 1 1/2-INCH TO 2-INCH CALIPER, BALLED AND BURLAPPED</td><td>EACH</td><td>0</td><td>3</td><td>N</td><td> </td><td></td></tr>
<tr><td>62617-1200</td><td>Quercus arizonica, Arizona white oak, 20 liter, container grown</td><td>Each</td><td>QUERCUS ARIZONICA, ARIZONA WHITE OAK, 5 GALLON, CONTAINER GROWN</td><td>EACH</td><td>0</td><td>3</td><td>N</td><td> </td><td></td></tr>
<tr><td>62617-1250</td><td>Quercus arizonica, Arizona white oak, 50 - 75mm caliper, container grown</td><td>Each</td><td>QUERCUS ARIZONICA, ARIZONA WHITE OAK, 2-INCH TO 3-INCH CALIPER, CONTAINER GROWN</td><td>EACH</td><td>0</td><td>3</td><td>N</td><td> </td><td></td></tr>
<tr><td>62617-1300</td><td>Quercus gambelii, gambel's oak,4 liter, container grown</td><td>Each</td><td>QUERCUS GAMBELII, GAMBEL'S OAK, 1 GALLON, CONTAINER GROWN</td><td>EACH</td><td>0</td><td>3</td><td>N</td><td> </td><td></td></tr>
<tr><td>62617-1350</td><td>Quercus garryana, oregon white oak, 20mm - 35mm caliper, balled and burlapped</td><td>Each</td><td>QUERCUS GARRYANA, OREGON WHITE OAK, 1-INCH TO 1 1/2-INCH CALIPER, BALLED AND BURLAPPED</td><td>EACH</td><td>0</td><td>3</td><td>N</td><td> </td><td></td></tr>
<tr><td>62617-1400</td><td>Quercus macrocarpa, bur oak, 26 1/2 liter, container grown </td><td>Each</td><td>QUERCUS MACROCARPA, BUR OAK, 7 GALLON, CONTAINER GROWN</td><td>EACH</td><td>0</td><td>3</td><td>N</td><td>8/14/2023</td><td></td></tr>
<tr><td>62618-0100</td><td>Rhododendron canadense, rhodora, 450mm - 600mm height, balled and burlapped</td><td>Each</td><td>RHODODENDRON CANADENSE, RHODORA, 18-INCH TO 24-INCH HEIGHT, BALLED AND BURLAPPED</td><td>EACH</td><td>0</td><td>3</td><td>N</td><td> </td><td></td></tr>
<tr><td>62618-0150</td><td>Rhododendron canadense, rhodora, 600mm - 750mm height, container grown</td><td>Each</td><td>RHODODENDRON CANADENSE, RHODORA, 24-INCH TO 30-INCH HEIGHT, CONTAINER GROWN</td><td>EACH</td><td>0</td><td>3</td><td>N</td><td> </td><td></td></tr>
<tr><td>62618-0200</td><td>Rhododendron caneslens, florida wild honeysuckel, 600mm - 750mm height, balled and burlapped</td><td>Each</td><td>RHODODENDRON CANESLENS, FLORIDA WILD HONEYSUCKEL, 24-INCH TO 30-INCH HEIGHT, BALLED AND BURLAPPED</td><td>EACH</td><td>0</td><td>3</td><td>N</td><td> </td><td></td></tr>
<tr><td>62618-0250</td><td>Rubus occidentalis, black rasberry, 450mm - 600mm height, balled and burlapped</td><td>Each</td><td>RUBUS OCCIDENTALIS, BLACK RASBERRY, 18-INCH TO 24-INCH HEIGHT, BALLED AND BURLAPPED</td><td>EACH</td><td>0</td><td>3</td><td>N</td><td> </td><td></td></tr>
<tr><td>62618-0300</td><td>Rhus typhina, staghorn sumac, 1200mm - 1500mm height, balled and burlapped</td><td>Each</td><td>RHUS TYPHINA, STAGHORN SUMAC, 48-INCH TO 60-INCH HEIGHT, BALLED AND BURLAPPED</td><td>EACH</td><td>0</td><td>3</td><td>N</td><td> </td><td></td></tr>
<tr><td>62618-0350</td><td>Rhus copallina, shining sumac, 750mm - 900mm height, balled and burlapped</td><td>Each</td><td>RHUS COPALLINA, SHINING SUMAC, 30-INCH TO 36-INCH HEIGHT, BALLED AND BURLAPPED</td><td>EACH</td><td>0</td><td>3</td><td>N</td><td> </td><td></td></tr>
<tr><td>62618-0400</td><td>Rhus copallina, shining sumac, 1050mm - 1200mm height, balled and burlapped</td><td>Each</td><td>RHUS COPALLINA, SHINING SUMAC, 42-INCH TO 48-INCH HEIGHT, BALLED AND BURLAPPED</td><td>EACH</td><td>0</td><td>3</td><td>N</td><td> </td><td></td></tr>
<tr><td>62618-0450</td><td>Rhus trilobata, skunkbush sumac,4 liter, container grown</td><td>Each</td><td>RHUS TRILOBATA, SKUNKBUSH SUMAC, 1 GALLON, CONTAINER GROWN</td><td>EACH</td><td>0</td><td>3</td><td>N</td><td> </td><td></td></tr>
<tr><td>62618-0500</td><td>Rhus trilobata, oakbrush sumac, 20 liter. container grown</td><td>Each</td><td>RHUS TRILOBATA, OAKBRUSH SUMAC, 5 GALLON. CONTAINER GROWN</td><td>EACH</td><td>0</td><td>3</td><td>N</td><td> </td><td></td></tr>
<tr><td>62618-0550</td><td>Robinia neomexicana, New Mexico locust, 20 liter, container grown</td><td>Each</td><td>ROBINIA NEOMEXICANA, NEW MEXICO LOCUST, 5 GALLON, CONTAINER GROWN</td><td>EACH</td><td>0</td><td>3</td><td>N</td><td> </td><td></td></tr>
<tr><td>62618-0600</td><td>Ribes lobbii, Gummy Gooseberry, 1 gallon</td><td>Each</td><td>RIBES LOBBII, GUMMY GOOSEBERRY, 1 GALLON</td><td>EACH</td><td>0</td><td>3</td><td>N</td><td> </td><td></td></tr>
<tr><td>62618-0650</td><td>Ribes sanguineum, Redflower Currant, 1 gallon</td><td>Each</td><td>RIBES SANGUINEUM, REDFLOWER CURRANT, 1 GALLON</td><td>EACH</td><td>0</td><td>3</td><td>N</td><td> </td><td></td></tr>
<tr><td>62618-0700</td><td>Ribes montigenum, gooseberry currant, 300mm to 450mm height, container grown</td><td>Each</td><td>RIBES MONTIGENUM, GOOSEBERRY CURRANT, 12-INCH TO 18-INCH HEIGHT, CONTAINER GROWN</td><td>EACH</td><td>0</td><td>3</td><td>N</td><td> </td><td></td></tr>
<tr><td>62618-0800</td><td>Rosa woodsii, woods rose, 300mm to 450mm height, container grown</td><td>Each</td><td>ROSA WOODSII, WOODS ROSE, 12-INCH TO 18-INCH HEIGHT, CONTAINER GROWN</td><td>EACH</td><td>0</td><td>3</td><td>N</td><td> </td><td></td></tr>
<tr><td>62618-0825</td><td>Rosa woodsii, woods rose, 300mm to 450mm height, container grown</td><td>Each</td><td>ROSA WOODSII, WOODS ROSE, 1 GALLON, CONTAINER GROWN</td><td>EACH</td><td>0</td><td>3</td><td>N</td><td>12/14/2020</td><td></td></tr>
<tr><td>62618-0900</td><td>Rubus idaeus, american red raspberry, 300mm to 450mm height, container grown</td><td>Each</td><td>RUBUS IDAEUS, AMERICAN RED RASPBERRY, 12-INCH TO 18-INCH HEIGHT, CONTAINER GROWN</td><td>EACH</td><td>0</td><td>3</td><td>N</td><td> </td><td></td></tr>
<tr><td>62618-0950</td><td>Ribes cereum, wax current, 4 liter, container grown</td><td>Each</td><td>RIBES CEREUM, WAX CURRANT, 1 GALLON, CONTAINER GROWN</td><td>EACH</td><td>0</td><td>3</td><td>N</td><td>12/14/2020</td><td></td></tr>
<tr><td>62619-0100</td><td>Sabal Palmetto, cabbage palm, 3000mm - 3600mm height, balled and burlapped</td><td>Each</td><td>SABAL PALMETTO, CABBAGE PALM, 10 FEET TO 12 FEET HEIGHT, BALLED AND BURLAPPED</td><td>EACH</td><td>0</td><td>3</td><td>N</td><td> </td><td></td></tr>
<tr><td>62619-0200</td><td>Salix babylonica, weeping willow, 35mm - 50mm caliper, balled and burlapped</td><td>Each</td><td>SALIX BABYLONICA, WEEPING WILLOW, 1 1/2-INCH TO 2-INCH CALIPER, BALLED AND BURLAPPED</td><td>EACH</td><td>0</td><td>3</td><td>N</td><td> </td><td></td></tr>
<tr><td>62619-0220</td><td>Salix interior, sandbar willow, 8 liter, container grown</td><td>Each</td><td>SALIX INTERIOR, SANDBAR WILLOW, 2 GALLON, CONTAINER GROWN</td><td>EACH</td><td>0</td><td>3</td><td>N</td><td> </td><td></td></tr>
<tr><td>62619-0250</td><td>Spirea vanhouttei, vanhoutte spirea, 450mm - 600mm height, container grown</td><td>Each</td><td>SPIREA VANHOUTTEI, VANHOUTTE SPIREA, 18-INCH TO 24-INCH HEIGHT, CONTAINER GROWN</td><td>EACH</td><td>0</td><td>3</td><td>N</td><td> </td><td></td></tr>
<tr><td>62619-0290</td><td>Salix nigra, black willow, 20mm - 35mm caliper, container grown</td><td>Each</td><td>SALIX NIGRA, BLACK WILLOW, 1-INCH TO 1 1/2-INCH CALIPER, CONTAINER GROWN</td><td>EACH</td><td>0</td><td>3</td><td>N</td><td> </td><td></td></tr>
<tr><td>62619-0300</td><td>Salix nigra, black willow, 65mm - 80mm caliper, container grown</td><td>Each</td><td>SALIX NIGRA, BLACK WILLOW, 2 1/2-INCH TO 3 1/2-INCH CALIPER, CONTAINER GROWN</td><td>EACH</td><td>0</td><td>3</td><td>N</td><td> </td><td></td></tr>
<tr><td>62619-0350</td><td>Salix lucida, shinning willow, 600mm - 750mm height, container grown</td><td>Each</td><td>SALIX LUCIDA, SHINNING WILLOW, 24-INCH TO 30-INCH HEIGHT, CONTAINER GROWN</td><td>EACH</td><td>0</td><td>3</td><td>N</td><td> </td><td></td></tr>
<tr><td>62619-0360</td><td>Salix scouleriana, scouler's willow, 8 liter, container grown</td><td>Each</td><td>SALIX SCOULERIANA, SCOULER'S WILLOW, 2 GALLON, CONTAINER GROWN</td><td>EACH</td><td>0</td><td>3</td><td>N</td><td> </td><td></td></tr>
<tr><td>62619-0400</td><td>Symphoricarpos orbiculatus, Coralberry, 600mm - 750mm height, container grown</td><td>Each</td><td>SYMPHORICARPOS ORBICULATUS, CORALBERRY, 24-INCH TO 30-INCH HEIGHT, CONTAINER GROWN</td><td>EACH</td><td>0</td><td>3</td><td>N</td><td> </td><td></td></tr>
<tr><td>62619-0450</td><td>Salix exigua, coyote willow, 300mm - 450mm height, container grown</td><td>Each</td><td>SALIX EXIGUA, COYOTE WILLOW, 12-INCH TO 18-INCH, CONTAINER GROWN</td><td>EACH</td><td>0</td><td>3</td><td>N</td><td> </td><td></td></tr>
<tr><td>62619-0500</td><td>Symphoricarpos albus, Common Snowberry, 1 gallon</td><td>Each</td><td>SYMPHORICARPOS ALBUS, COMMON SNOWBERRY, 1 GALLON</td><td>EACH</td><td>0</td><td>3</td><td>N</td><td> </td><td></td></tr>
<tr><td>62619-0600</td><td>Symphoricarpos oreophilus, mountain snowberry, 300mm to 450mm height, container grown</td><td>Each</td><td>SYMPHORICARPOS OREOPHILUS, MOUNTAIN SNOWBERRY, 12-INCH TO 18-INCH HEIGHT, CONTAINER GROWN</td><td>EACH</td><td>0</td><td>3</td><td>N</td><td> </td><td></td></tr>
<tr><td>62619-0650</td><td>Sambucus nigra caerulea, blue elderberry, 8 liter, container grown</td><td>Each</td><td>SAMBUCUS NIGRA CAERULEA, BLUE ELDERBERRY, 2 GALLON, CONTAINER GROWN</td><td>EACH</td><td>0</td><td>3</td><td>N</td><td> </td><td></td></tr>
<tr><td>62619-0700</td><td>Spirea splendens, rose meadowsweet, 4 liter, container grown</td><td>Each</td><td>SPIREA SPLENDENS, ROSE MEADOWSWEET, 1 GALLON, CONTAINER GROWN</td><td>EACH</td><td>0</td><td>3</td><td>N</td><td>12/14/2020</td><td></td></tr>
<tr><td>62619-0750</td><td>Symphoricarpos, creeping snowberry, 4 liter, container grown</td><td>Each</td><td>SYMPHORICARPOS, CREEPING SNOWBERRY, 1 GALLON, CONTAINER GROWN</td><td>EACH</td><td>0</td><td>3</td><td>N</td><td>12/14/2020</td><td></td></tr>
<tr><td>62621-0050</td><td>Ulmus americana (valley forge), american elm, 50mm - 65mm caliper, balled and burlapped</td><td>Each</td><td>ULMUS AMERICANA (VALLEY FORGE), AMERICAN ELM, 2-INCH TO 2 1/2-INCH CALIPER, BALLED AND BURLAPPED</td><td>EACH</td><td>0</td><td>3</td><td>N</td><td>5/2/2023</td><td></td></tr>
<tr><td>62621-0100</td><td>Ulmus americana (washington), american elm, 50mm - 65mm caliper, balled and burlapped</td><td>Each</td><td>ULMUS AMERICANA (WASHINGTON), AMERICAN ELM, 2-INCH TO 2 1/2-INCH CALIPER, BALLED AND BURLAPPED</td><td>EACH</td><td>0</td><td>3</td><td>N</td><td> </td><td></td></tr>
<tr><td>62622-0100</td><td>Viburnum dentatum, arrowwood viburnum, 600mm - 750mm height, balled and burlapped</td><td>Each</td><td>VIBURNUM DENTATUM, ARROWWOOD VIBURNUM, 24-INCH TO 30-INCH HEIGHT, BALLED AND BURLAPPED</td><td>EACH</td><td>0</td><td>3</td><td>N</td><td>7/10/2015</td><td>corrected spelling of dentatum</td></tr>
<tr><td>62622-0150</td><td>Viburnum dentatum, arrowwood viburnum, 750mm - 900mm height, balled and burlapped</td><td>Each</td><td>VIBURNUM DENTATUM, ARROWWOOD VIBURNUM, 30-INCH TO 36-INCH HEIGHT, BALLED AND BURLAPPED</td><td>EACH</td><td>0</td><td>3</td><td>N</td><td>7/10/2015</td><td>corrected spelling of dentatum</td></tr>
<tr><td>62622-0200</td><td>Viburnum dentatum, arrowwood viburnum, 1050mm - 1200mm height, balled and burlapped</td><td>Each</td><td>VIBURNUM DENTATUM, ARROWWOOD VIBURNUM, 42-INCH TO 48-INCH HEIGHT, BALLED AND BURLAPPED</td><td>EACH</td><td>0</td><td>3</td><td>N</td><td>7/10/2015</td><td>corrected spelling of dentatum</td></tr>
<tr><td>62622-0250</td><td>Viburnum prunifolium, blackhaw viburnum, 600mm - 750mm height, balled and burlapped</td><td>Each</td><td>VIBURNUM PRUNIFOLIUM, BLACKHAW VIBURNUM, 24-INCH TO 30-INCH HEIGHT, BALLED AND BURLAPPED</td><td>EACH</td><td>0</td><td>3</td><td>N</td><td> </td><td></td></tr>
<tr><td>62622-0300</td><td>Viburnum prunifolium, blackhaw viburnum, 750mm - 900mm height, balled and burlapped</td><td>Each</td><td>VIBURNUM PRUNIFOLIUM, BLACKHAW VIBURNUM, 30-INCH TO 36-INCH HEIGHT, BALLED AND BURLAPPED</td><td>EACH</td><td>0</td><td>3</td><td>N</td><td> </td><td></td></tr>
<tr><td>62622-0350</td><td>Viburnum acerifolium, mapleleaf viburnum, 1050mm - 1200mm height, balled and burlapped</td><td>Each</td><td>VIBURNUM ACERIFOLIUM, MAPLELEAF VIBURNUM, 42-INCH TO 48-INCH HEIGHT, BALLED AND BURLAPPED</td><td>EACH</td><td>0</td><td>3</td><td>N</td><td> </td><td></td></tr>
<tr><td>62622-0400</td><td>Viburnum plicatum 'tomentosa', double file viburnum, 450mm - 600mm height, balled and burlapped</td><td>Each</td><td>VIBURNUM PLICATUM 'TOMENTOSA', DOUBLE FILE VIBURNUM, 18-INCH TO 24-INCH HEIGHT, BALLED AND BURLAPPED</td><td>EACH</td><td>0</td><td>3</td><td>N</td><td> </td><td></td></tr>
<tr><td>62630-0100</td><td>Plantings, seedlings, bare root</td><td>Each</td><td>PLANTINGS, SEEDLINGS, BARE ROOT</td><td>EACH</td><td>0</td><td>3</td><td>N</td><td> </td><td></td></tr>
<tr><td>62630-0200</td><td>Plantings, seedlings, balled and burlapped</td><td>Each</td><td>PLANTINGS, SEEDLINGS, BALLED AND BURLAPPED</td><td>EACH</td><td>0</td><td>3</td><td>N</td><td> </td><td></td></tr>
<tr><td>62630-0300</td><td>Plantings, seedlings, container grown</td><td>Each</td><td>PLANTINGS, SEEDLINGS, CONTAINER GROWN</td><td>EACH</td><td>0</td><td>3</td><td>N</td><td> </td><td></td></tr>
<tr><td>62630-0350</td><td>Plantings, trees, balled and burlapped</td><td>Each</td><td>PLANTINGS, TREES, BALLED AND BURLAPPED</td><td>EACH</td><td>0</td><td>3</td><td>N</td><td>9/16/2014</td><td></td></tr>
<tr><td>62630-0400</td><td>Plantings, wetland plant, container grown</td><td>Each</td><td>PLANTINGS, WETLAND PLANT, CONTAINER GROWN</td><td>EACH</td><td>0</td><td>3</td><td>N</td><td> </td><td></td></tr>
<tr><td>62630-0500</td><td>Plantings, alocasia orda, elephant ear fern</td><td>Each</td><td>PLANTINGS, ALOCASIA ORDA, ELEPHANT EAR FERN</td><td>EACH</td><td>0</td><td>3</td><td>N</td><td> </td><td></td></tr>
<tr><td>62630-0600</td><td>Plantings, campsis radicans, trumpet vine</td><td>Each</td><td>PLANTINGS, CAMPSIS RADICANS, TRUMPET VINE</td><td>EACH</td><td>0</td><td>3</td><td>N</td><td> </td><td></td></tr>
<tr><td>62630-0700</td><td>Plantings, gelsemium sempervirens, car. yellow jasmine</td><td>Each</td><td>PLANTINGS, GELSEMIUM SEMPERVIRENS, CAR. YELLOW JASMINE</td><td>EACH</td><td>0</td><td>3</td><td>N</td><td> </td><td></td></tr>
<tr><td>62630-0800</td><td>Plantings, helianthus debilis, dune sunflower</td><td>Each</td><td>PLANTINGS, HELIANTHUS DEBILIS, DUNE SUNFLOWER</td><td>EACH</td><td>0</td><td>3</td><td>N</td><td> </td><td></td></tr>
<tr><td>62630-0900</td><td>Plantings, ilex cassine, dahoon holly</td><td>Each</td><td>PLANTINGS, ILEX CASSINE, DAHOON HOLLY</td><td>EACH</td><td>0</td><td>3</td><td>N</td><td> </td><td></td></tr>
<tr><td>62630-1000</td><td>Plantings, ilex vomitoria 'nana', dwarf yaupon holly</td><td>Each</td><td>PLANTINGS, ILEX VOMITORIA 'NANA', DWARF YAUPON HOLLY</td><td>EACH</td><td>0</td><td>3</td><td>N</td><td> </td><td></td></tr>
<tr><td>62630-1100</td><td>Plantings, liriope spicata, lily turf,4 liter container, container grown</td><td>Each</td><td>PLANTINGS, LIRIOPE SPICATA, LILY TURF, 1 GALLON CONTAINER, CONTAINER GROWN</td><td>EACH</td><td>0</td><td>3</td><td>N</td><td> </td><td></td></tr>
<tr><td>62630-1200</td><td>Plantings, myrica cerifera, wax myrtle</td><td>Each</td><td>PLANTINGS, MYRICA CERIFERA, WAX MYRTLE</td><td>EACH</td><td>0</td><td>3</td><td>N</td><td> </td><td></td></tr>
<tr><td>62630-1300</td><td>Plantings, nerium oleander 'nana', dwarf oleander</td><td>Each</td><td>PLANTINGS, NERIUM OLEANDER 'NANA', DWARF OLEANDER</td><td>EACH</td><td>0</td><td>3</td><td>N</td><td> </td><td></td></tr>
<tr><td>62630-1400</td><td>Plantings, sabal palmetto, sabal palm</td><td>Each</td><td>PLANTINGS, SABAL PALMETTO, SABAL PALM</td><td>EACH</td><td>0</td><td>3</td><td>N</td><td> </td><td></td></tr>
<tr><td>62630-1500</td><td>Plantings, serenoa repens, saw palmetto</td><td>Each</td><td>PLANTINGS, SERENOA REPENS, SAW PALMETTO</td><td>EACH</td><td>0</td><td>3</td><td>N</td><td> </td><td></td></tr>
<tr><td>62630-1600</td><td>Plantings, uniola paniculata, sea oats</td><td>Each</td><td>PLANTINGS, UNIOLA PANICULATA, SEA OATS</td><td>EACH</td><td>0</td><td>3</td><td>N</td><td> </td><td></td></tr>
<tr><td>62630-1700</td><td>Plantings, wedelia trilobata, wedelia</td><td>Each</td><td>PLANTINGS, WEDELIA TRILOBATA, WEDELIA</td><td>EACH</td><td>0</td><td>3</td><td>N</td><td> </td><td></td></tr>
<tr><td>62630-1800</td><td>Plantings, yucca filimentosa, bear grass</td><td>Each</td><td>PLANTINGS, YUCCA FILIMENTOSA, BEAR GRASS</td><td>EACH</td><td>0</td><td>3</td><td>N</td><td> </td><td></td></tr>
<tr><td>62630-1900</td><td>Plantings, polystichum acrostichoides, christmas fern</td><td>Each</td><td>PLANTINGS, POLYSTICHUM ACROSTICHOIDES, CHRISTMAS FERN</td><td>EACH</td><td>0</td><td>3</td><td>N</td><td> </td><td></td></tr>
<tr><td>62630-2000</td><td>Plantings, callicarpa americana, american beautyberry, 750mm height, 27 liter, container grown</td><td>Each</td><td>PLANTINGS, CALLICARPA AMERICANA, AMERICAN BEAUTYBERRY, 30-INCH HEIGHT, 7 GALLON, CONTAINER GROWN</td><td>EACH</td><td>0</td><td>3</td><td>N</td><td> </td><td></td></tr>
<tr><td>62630-2100</td><td>Plantings, calycanthus floridus, eastern sweetshrub, 700mm height, 27 liter, container grown</td><td>Each</td><td>PLANTINGS, CALYCANTHUS FLORIDUS, EASTERN SWEETSHRUB, 28-INCH HEIGHT, 7 GALLON, CONTAINER GROWN</td><td>EACH</td><td>0</td><td>3</td><td>N</td><td> </td><td></td></tr>
<tr><td>62630-2200</td><td>Plantings, clethra alnifolia, sweetpepperbush, 700mm height, 27 liter, container grown</td><td>Each</td><td>PLANTINGS, CLETHRA ALNIFOLIA, SWEETPEPPERBUSH, 28-INCH HEIGHT, 7 GALLON, CONTAINER GROWN</td><td>EACH</td><td>0</td><td>3</td><td>N</td><td> </td><td></td></tr>
<tr><td>62630-2300</td><td>Plantings, itea virginica, virginia sweetspire, 900mm height, 27 liter, container grown</td><td>Each</td><td>PLANTINGS, ITEA VIRGINICA, VIRGINIA SWEETSPIRE, 36-INCH HEIGHT, 7 GALLON, CONTAINER GROWN</td><td>EACH</td><td>0</td><td>3</td><td>N</td><td> </td><td></td></tr>
<tr><td>62630-2400</td><td>Plantings, leucothoe axillaris, coastal doghobble, 600mm height, 27 liter, container grown</td><td>Each</td><td>PLANTINGS, LEUCOTHOE AXILLARIS, COASTAL DOGHOBBLE, 24-INCH, CONTAINER GROWN</td><td>EACH</td><td>0</td><td>3</td><td>N</td><td> </td><td></td></tr>
<tr><td>62631-0000</td><td>Plantings</td><td>ha</td><td>PLANTINGS</td><td>ACRE</td><td>1</td><td>3</td><td>N</td><td> </td><td></td></tr>
<tr><td>62632-0000</td><td>Plantings</td><td>LPSM</td><td>PLANTINGS</td><td>LPSM</td><td>0</td><td>3</td><td>N</td><td> </td><td></td></tr>
<tr><td>62635-0100</td><td>Cuttings, alder</td><td>Each</td><td>CUTTINGS, ALDER</td><td>EACH</td><td>0</td><td>3</td><td>N</td><td> </td><td></td></tr>
<tr><td>62635-1000</td><td>Cuttings, cottonwood pole</td><td>Each</td><td>CUTTINGS, COTTONWOOD POLE</td><td>EACH</td><td>0</td><td>3</td><td>N</td><td> </td><td></td></tr>
<tr><td>62635-1500</td><td>Cuttings, red osier dogwood</td><td>Each</td><td>CUTTINGS, RED OSIER DOGWOOD</td><td>EACH</td><td>0</td><td>3</td><td>N</td><td> </td><td></td></tr>
<tr><td>62635-2000</td><td>Cuttings, willow staking</td><td>Each</td><td>CUTTINGS, WILLOW STAKING</td><td>EACH</td><td>0</td><td>3</td><td>N</td><td> </td><td></td></tr>
<tr><td>62635-3000</td><td>Cuttings, willow pole</td><td>Each</td><td>CUTTINGS, WILLOW POLE</td><td>EACH</td><td>0</td><td>3</td><td>N</td><td> </td><td></td></tr>
<tr><td>62636-1000</td><td>Bundles, alder</td><td>Each</td><td>BUNDLES, ALDER</td><td>EACH</td><td>0</td><td>3</td><td>N</td><td> </td><td></td></tr>
<tr><td>62636-2000</td><td>Bundles, willow</td><td>Each</td><td>BUNDLES, WILLOW</td><td>EACH</td><td>0</td><td>3</td><td>N</td><td> </td><td></td></tr>
<tr><td>62640-0000</td><td>Tree grate</td><td>Each</td><td>TREE GRATE</td><td>EACH</td><td>0</td><td>3</td><td>N</td><td> </td><td></td></tr>
<tr><td>62641-0000</td><td>Tree well</td><td>Each</td><td>TREE WELL</td><td>EACH</td><td>0</td><td>3</td><td>N</td><td> </td><td></td></tr>
<tr><td>62642-0000</td><td>Root barrier</td><td>m</td><td>ROOT BARRIER</td><td>LNFT</td><td>0</td><td>3</td><td>N</td><td> </td><td></td></tr>
<tr><td>62643-0500</td><td>Landscape edging, metal</td><td>m</td><td>LANDSCAPE EDGING, METAL</td><td>LNFT</td><td>0</td><td>3</td><td>N</td><td>5/22/2017</td><td></td></tr>
<tr><td>62650-1000</td><td>Remove and replant tree and shrub</td><td>Each</td><td>REMOVE AND REPLANT TREE AND SHRUB</td><td>EACH</td><td>0</td><td>3</td><td>N</td><td> </td><td></td></tr>
<tr><td>62701-0000</td><td>Sod</td><td>m2</td><td>SOD</td><td>SQYD</td><td>0</td><td>3</td><td>N</td><td> </td><td></td></tr>
<tr><td>62701-1000</td><td>Sod, solid</td><td>m2</td><td>SOD, SOLID</td><td>SQYD</td><td>0</td><td>3</td><td>N</td><td> </td><td></td></tr>
<tr><td>62701-2000</td><td>Sod, strip</td><td>m2</td><td>SOD, STRIP</td><td>SQYD</td><td>0</td><td>3</td><td>N</td><td> </td><td></td></tr>
<tr><td>62701-3000</td><td>Sod, spot</td><td>m2</td><td>SOD, SPOT</td><td>SQYD</td><td>0</td><td>3</td><td>N</td><td> </td><td></td></tr>
<tr><td>62901-0000</td><td>Rolled erosion control product</td><td>m2</td><td>ROLLED EROSION CONTROL PRODUCT</td><td>SQYD</td><td>0</td><td>3</td><td>N</td><td> </td><td></td></tr>
<tr><td>62901-0100</td><td>Rolled erosion control product, type 1.A</td><td>m2</td><td>ROLLED EROSION CONTROL PRODUCT, TYPE 1.A</td><td>SQYD</td><td>0</td><td>3</td><td>N</td><td> </td><td></td></tr>
<tr><td>62901-0200</td><td>Rolled erosion control product, type 1.B</td><td>m2</td><td>ROLLED EROSION CONTROL PRODUCT, TYPE 1.B</td><td>SQYD</td><td>0</td><td>3</td><td>N</td><td> </td><td></td></tr>
<tr><td>62901-0300</td><td>Rolled erosion control product, type 1.C</td><td>m2</td><td>ROLLED EROSION CONTROL PRODUCT, TYPE 1.C</td><td>SQYD</td><td>0</td><td>3</td><td>N</td><td> </td><td></td></tr>
<tr><td>62901-0400</td><td>Rolled erosion control product, type 1.D</td><td>m2</td><td>ROLLED EROSION CONTROL PRODUCT, TYPE 1.D</td><td>SQYD</td><td>0</td><td>3</td><td>N</td><td> </td><td></td></tr>
<tr><td>62901-0500</td><td>Rolled erosion control product, type 2.A</td><td>m2</td><td>ROLLED EROSION CONTROL PRODUCT, TYPE 2.A</td><td>SQYD</td><td>0</td><td>3</td><td>N</td><td> </td><td></td></tr>
<tr><td>62901-0600</td><td>Rolled erosion control product, type 2.B</td><td>m2</td><td>ROLLED EROSION CONTROL PRODUCT, TYPE 2.B</td><td>SQYD</td><td>0</td><td>3</td><td>N</td><td> </td><td></td></tr>
<tr><td>62901-0700</td><td>Rolled erosion control product, type 2.C</td><td>m2</td><td>ROLLED EROSION CONTROL PRODUCT, TYPE 2.C</td><td>SQYD</td><td>0</td><td>3</td><td>N</td><td> </td><td></td></tr>
<tr><td>62901-0800</td><td>Rolled erosion control product, type 2.D</td><td>m2</td><td>ROLLED EROSION CONTROL PRODUCT, TYPE 2.D</td><td>SQYD</td><td>0</td><td>3</td><td>N</td><td> </td><td></td></tr>
<tr><td>62901-0900</td><td>Rolled erosion control product, type 3.A</td><td>m2</td><td>ROLLED EROSION CONTROL PRODUCT, TYPE 3.A</td><td>SQYD</td><td>0</td><td>3</td><td>N</td><td> </td><td></td></tr>
<tr><td>62901-1000</td><td>Rolled erosion control product, type 3.B</td><td>m2</td><td>ROLLED EROSION CONTROL PRODUCT, TYPE 3.B</td><td>SQYD</td><td>0</td><td>3</td><td>N</td><td> </td><td></td></tr>
<tr><td>62901-1100</td><td>Rolled erosion control product, type 4</td><td>m2</td><td>ROLLED EROSION CONTROL PRODUCT, TYPE 4</td><td>SQYD</td><td>0</td><td>3</td><td>N</td><td> </td><td></td></tr>
<tr><td>62901-1200</td><td>Rolled erosion control product, type 5.A</td><td>m2</td><td>ROLLED EROSION CONTROL PRODUCT, TYPE 5.A</td><td>SQYD</td><td>0</td><td>3</td><td>N</td><td> </td><td></td></tr>
<tr><td>62901-1300</td><td>Rolled erosion control product, type 5.B</td><td>m2</td><td>ROLLED EROSION CONTROL PRODUCT, TYPE 5.B</td><td>SQYD</td><td>0</td><td>3</td><td>N</td><td> </td><td></td></tr>
<tr><td>62901-1400</td><td>Rolled erosion control product, type 5.C</td><td>m2</td><td>ROLLED EROSION CONTROL PRODUCT, TYPE 5.C</td><td>SQYD</td><td>0</td><td>3</td><td>N</td><td> </td><td></td></tr>
<tr><td>62901-1500</td><td>Rolled erosion control product, type 5.D</td><td>m2</td><td>ROLLED EROSION CONTROL PRODUCT, TYPE 5.D</td><td>SQYD</td><td>0</td><td>3</td><td>N</td><td> </td><td></td></tr>
<tr><td>62902-0000</td><td>Rolled erosion control product</td><td>ha</td><td>ROLLED EROSION CONTROL PRODUCT</td><td>ACRE</td><td>1</td><td>3</td><td>N</td><td> </td><td></td></tr>
<tr><td>62902-0100</td><td>Rolled erosion control product, type 1.A</td><td>ha</td><td>ROLLED EROSION CONTROL PRODUCT, TYPE 1.A</td><td>ACRE</td><td>1</td><td>3</td><td>N</td><td> </td><td></td></tr>
<tr><td>62902-0200</td><td>Rolled erosion control product, type 1.B</td><td>ha</td><td>ROLLED EROSION CONTROL PRODUCT, TYPE 1.B</td><td>ACRE</td><td>1</td><td>3</td><td>N</td><td> </td><td></td></tr>
<tr><td>62902-0300</td><td>Rolled erosion control product, type 1.C</td><td>ha</td><td>ROLLED EROSION CONTROL PRODUCT, TYPE 1.C</td><td>ACRE</td><td>1</td><td>3</td><td>N</td><td> </td><td></td></tr>
<tr><td>62902-0400</td><td>Rolled erosion control product, type 1.D</td><td>ha</td><td>ROLLED EROSION CONTROL PRODUCT, TYPE 1.D</td><td>ACRE</td><td>1</td><td>3</td><td>N</td><td> </td><td></td></tr>
<tr><td>62902-0500</td><td>Rolled erosion control product, type 2.A</td><td>ha</td><td>ROLLED EROSION CONTROL PRODUCT, TYPE 2.A</td><td>ACRE</td><td>1</td><td>3</td><td>N</td><td> </td><td></td></tr>
<tr><td>62902-0600</td><td>Rolled erosion control product, type 2.B</td><td>ha</td><td>ROLLED EROSION CONTROL PRODUCT, TYPE 2.B</td><td>ACRE</td><td>1</td><td>3</td><td>N</td><td> </td><td></td></tr>
<tr><td>62902-0700</td><td>Rolled erosion control product, type 2.C</td><td>ha</td><td>ROLLED EROSION CONTROL PRODUCT, TYPE 2.C</td><td>ACRE</td><td>1</td><td>3</td><td>N</td><td> </td><td></td></tr>
<tr><td>62902-0800</td><td>Rolled erosion control product, type 2.D</td><td>ha</td><td>ROLLED EROSION CONTROL PRODUCT, TYPE 2.D</td><td>ACRE</td><td>1</td><td>3</td><td>N</td><td> </td><td></td></tr>
<tr><td>62902-0900</td><td>Rolled erosion control product, type 3.A</td><td>ha</td><td>ROLLED EROSION CONTROL PRODUCT, TYPE 3.A</td><td>ACRE</td><td>1</td><td>3</td><td>N</td><td> </td><td></td></tr>
<tr><td>62902-1000</td><td>Rolled erosion control product, type 3.B</td><td>ha</td><td>ROLLED EROSION CONTROL PRODUCT, TYPE 3.B</td><td>ACRE</td><td>1</td><td>3</td><td>N</td><td> </td><td></td></tr>
<tr><td>62902-1100</td><td>Rolled erosion control product, type 4</td><td>ha</td><td>ROLLED EROSION CONTROL PRODUCT, TYPE 4</td><td>ACRE</td><td>1</td><td>3</td><td>N</td><td> </td><td></td></tr>
<tr><td>62902-1200</td><td>Rolled erosion control product, type 5.A</td><td>ha</td><td>ROLLED EROSION CONTROL PRODUCT, TYPE 5.A</td><td>ACRE</td><td>1</td><td>3</td><td>N</td><td> </td><td></td></tr>
<tr><td>62902-1300</td><td>Rolled erosion control product, type 5.B</td><td>ha</td><td>ROLLED EROSION CONTROL PRODUCT, TYPE 5.B</td><td>ACRE</td><td>1</td><td>3</td><td>N</td><td> </td><td></td></tr>
<tr><td>62902-1400</td><td>Rolled erosion control product, type 5.C</td><td>ha</td><td>ROLLED EROSION CONTROL PRODUCT, TYPE 5.C</td><td>ACRE</td><td>1</td><td>3</td><td>N</td><td> </td><td></td></tr>
<tr><td>62903-0000</td><td>Cellular confinement system</td><td>m2</td><td>CELLULAR CONFINEMENT SYSTEM</td><td>SQYD</td><td>0</td><td>3</td><td>N</td><td> </td><td></td></tr>
<tr><td>62910-1000</td><td>Cellular confinement system backfill, granular</td><td>m3</td><td>CELLULAR CONFINEMENT SYSTEM BACKFILL, GRANULAR</td><td>CUYD</td><td>0</td><td>3</td><td>N</td><td>6/23/2020</td><td></td></tr>
<tr><td>63301-0000</td><td>Sign system</td><td>Each</td><td>SIGN SYSTEM</td><td>EACH</td><td>0</td><td>3</td><td>N</td><td> </td><td></td></tr>
<tr><td>63301-1000</td><td>Sign system, Government furnished sign</td><td>Each</td><td>SIGN SYSTEM, GOVERNMENT FURNISHED SIGN</td><td>EACH</td><td>0</td><td>3</td><td>N</td><td> </td><td></td></tr>
<tr><td>63302-0000</td><td>Sign system</td><td>m2</td><td>SIGN SYSTEM</td><td>SQFT</td><td>0</td><td>3</td><td>N</td><td> </td><td></td></tr>
<tr><td>63302-1000</td><td>Sign system, Government furnished sign</td><td>m2</td><td>SIGN SYSTEM, GOVERNMENT FURNISHED SIGN</td><td>SQFT</td><td>0</td><td>3</td><td>N</td><td> </td><td></td></tr>
<tr><td>63303-0100</td><td>Sign, steel panel, type 3 sheeting</td><td>Each</td><td>SIGN, STEEL PANEL, TYPE 3 SHEETING</td><td>EACH</td><td>0</td><td>3</td><td>N</td><td> </td><td></td></tr>
<tr><td>63303-0300</td><td>Sign, steel panel, type 8 sheeting</td><td>Each</td><td>SIGN, STEEL PANEL, TYPE 8 SHEETING</td><td>EACH</td><td>0</td><td>3</td><td>N</td><td> </td><td></td></tr>
<tr><td>63303-0400</td><td>Sign, steel panel, type 9 sheeting</td><td>Each</td><td>SIGN, STEEL PANEL, TYPE 9 SHEETING</td><td>EACH</td><td>0</td><td>3</td><td>N</td><td> </td><td></td></tr>
<tr><td>63303-0500</td><td>Sign, plywood panel, type 3 sheeting</td><td>Each</td><td>SIGN, PLYWOOD PANEL, TYPE 3 SHEETING</td><td>EACH</td><td>0</td><td>3</td><td>N</td><td> </td><td></td></tr>
<tr><td>63303-0700</td><td>Sign, plywood panel, type 8 sheeting</td><td>Each</td><td>SIGN, PLYWOOD PANEL, TYPE 8 SHEETING</td><td>EACH</td><td>0</td><td>3</td><td>N</td><td> </td><td></td></tr>
<tr><td>63303-0800</td><td>Sign, plywood panel, type 9 sheeting</td><td>Each</td><td>SIGN, PLYWOOD PANEL, TYPE 9 SHEETING</td><td>EACH</td><td>0</td><td>3</td><td>N</td><td> </td><td></td></tr>
<tr><td>63303-0900</td><td>Sign, aluminum panel, type 3 sheeting</td><td>Each</td><td>SIGN, ALUMINUM PANEL, TYPE 3 SHEETING</td><td>EACH</td><td>0</td><td>3</td><td>N</td><td> </td><td></td></tr>
<tr><td>63303-1100</td><td>Sign, aluminum panel, type 8 sheeting</td><td>Each</td><td>SIGN, ALUMINUM PANEL, TYPE 8 SHEETING</td><td>EACH</td><td>0</td><td>3</td><td>N</td><td> </td><td></td></tr>
<tr><td>63303-1200</td><td>Sign, aluminum panel, type 9 sheeting</td><td>Each</td><td>SIGN, ALUMINUM PANEL, TYPE 9 SHEETING</td><td>EACH</td><td>0</td><td>3</td><td>N</td><td> </td><td></td></tr>
<tr><td>63303-1300</td><td>Sign, plastic panel, type 3 sheeting</td><td>Each</td><td>SIGN, PLASTIC PANEL, TYPE 3 SHEETING</td><td>EACH</td><td>0</td><td>3</td><td>N</td><td> </td><td></td></tr>
<tr><td>63303-1500</td><td>Sign, plastic panel, type 8 sheeting</td><td>Each</td><td>SIGN, PLASTIC PANEL, TYPE 8 SHEETING</td><td>EACH</td><td>0</td><td>3</td><td>N</td><td> </td><td></td></tr>
<tr><td>63303-1600</td><td>Sign, plastic panel, type 9 sheeting</td><td>Each</td><td>SIGN, PLASTIC PANEL, TYPE 9 SHEETING</td><td>EACH</td><td>0</td><td>3</td><td>N</td><td> </td><td></td></tr>
<tr><td>63304-0100</td><td>Signs, steel panels, type 3 sheeting</td><td>m2</td><td>SIGNS, STEEL PANELS, TYPE 3 SHEETING</td><td>SQFT</td><td>0</td><td>3</td><td>N</td><td> </td><td></td></tr>
<tr><td>63304-0300</td><td>Signs, steel panels, type 8 sheeting</td><td>m2</td><td>SIGNS, STEEL PANELS, TYPE 8 SHEETING</td><td>SQFT</td><td>0</td><td>3</td><td>N</td><td> </td><td></td></tr>
<tr><td>63304-0400</td><td>Signs, steel panels, type 9 sheeting</td><td>m2</td><td>SIGNS, STEEL PANELS, TYPE 9 SHEETING</td><td>SQFT</td><td>0</td><td>3</td><td>N</td><td> </td><td></td></tr>
<tr><td>63304-0500</td><td>Signs, plywood panels, type 3 sheeting</td><td>m2</td><td>SIGNS, PLYWOOD PANELS, TYPE 3 SHEETING</td><td>SQFT</td><td>0</td><td>3</td><td>N</td><td> </td><td></td></tr>
<tr><td>63304-0700</td><td>Signs, plywood panels, type 8 sheeting</td><td>m2</td><td>SIGNS, PLYWOOD PANELS, TYPE 8 SHEETING</td><td>SQFT</td><td>0</td><td>3</td><td>N</td><td> </td><td></td></tr>
<tr><td>63304-0800</td><td>Signs, plywood panels, type 9 sheeting</td><td>m2</td><td>SIGNS, PLYWOOD PANELS, TYPE 9 SHEETING</td><td>SQFT</td><td>0</td><td>3</td><td>N</td><td> </td><td></td></tr>
<tr><td>63304-0900</td><td>Signs, aluminum panels, type 3 sheeting</td><td>m2</td><td>SIGNS, ALUMINUM PANELS, TYPE 3 SHEETING</td><td>SQFT</td><td>0</td><td>3</td><td>N</td><td> </td><td></td></tr>
<tr><td>63304-1100</td><td>Signs, aluminum panels, type 8 sheeting</td><td>m2</td><td>SIGNS, ALUMINUM PANELS, TYPE 8 SHEETING</td><td>SQFT</td><td>0</td><td>3</td><td>N</td><td> </td><td></td></tr>
<tr><td>63304-1200</td><td>Signs, aluminum panels, type 9 sheeting</td><td>m2</td><td>SIGNS, ALUMINUM PANELS, TYPE 9 SHEETING</td><td>SQFT</td><td>0</td><td>3</td><td>N</td><td> </td><td></td></tr>
<tr><td>63304-1300</td><td>Signs, plastic panels, type 3 sheeting</td><td>m2</td><td>SIGNS, PLASTIC PANELS, TYPE 3 SHEETING</td><td>SQFT</td><td>0</td><td>3</td><td>N</td><td> </td><td></td></tr>
<tr><td>63304-1500</td><td>Signs, plastic panels, type 8 sheeting</td><td>m2</td><td>SIGNS, PLASTIC PANELS, TYPE 8 SHEETING</td><td>SQFT</td><td>0</td><td>3</td><td>N</td><td> </td><td></td></tr>
<tr><td>63304-1600</td><td>Signs, plastic panels, type 9 sheeting</td><td>m2</td><td>SIGNS, PLASTIC PANELS, TYPE 9 SHEETING</td><td>SQFT</td><td>0</td><td>3</td><td>N</td><td> </td><td></td></tr>
<tr><td>63305-0100</td><td>Posts, steel, U-channel</td><td>m</td><td>POSTS, STEEL, U-CHANNEL</td><td>LNFT</td><td>0</td><td>3</td><td>N</td><td> </td><td></td></tr>
<tr><td>63305-0200</td><td>Posts, steel, 50mm diameter</td><td>m</td><td>POSTS, STEEL, 2-INCH DIAMETER</td><td>LNFT</td><td>0</td><td>3</td><td>N</td><td> </td><td></td></tr>
<tr><td>63305-0300</td><td>Posts, steel, 100mm diameter</td><td>m</td><td>POSTS, STEEL, 4-INCH DIAMETER</td><td>LNFT</td><td>0</td><td>3</td><td>N</td><td> </td><td></td></tr>
<tr><td>63305-0400</td><td>Posts, steel, 50mm x 50mm</td><td>m</td><td>POSTS, STEEL, 2-INCH X 2-INCH</td><td>LNFT</td><td>0</td><td>3</td><td>N</td><td> </td><td></td></tr>
<tr><td>63305-0500</td><td>Posts, steel, 75mm x 100mm</td><td>m</td><td>POSTS, STEEL, 3-INCH X 4-INCH</td><td>LNFT</td><td>0</td><td>3</td><td>N</td><td> </td><td></td></tr>
<tr><td>63305-0600</td><td>Posts, steel, 100mm x 150mm</td><td>m</td><td>POSTS, STEEL, 4-INCH X 6-INCH</td><td>LNFT</td><td>0</td><td>3</td><td>N</td><td> </td><td></td></tr>
<tr><td>63305-0700</td><td>Posts, steel, pipe</td><td>m</td><td>POSTS, STEEL, PIPE</td><td>LNFT</td><td>0</td><td>3</td><td>N</td><td> </td><td></td></tr>
<tr><td>63305-0800</td><td>Posts, steel, w150 x 14</td><td>m</td><td>POSTS, STEEL, W6 X 9</td><td>LNFT</td><td>0</td><td>3</td><td>N</td><td> </td><td></td></tr>
<tr><td>63305-0900</td><td>Posts, steel, w150 x 18</td><td>m</td><td>POSTS, STEEL, W6 X 12</td><td>LNFT</td><td>0</td><td>3</td><td>N</td><td> </td><td></td></tr>
<tr><td>63305-1000</td><td>Posts, steel, w150 x 22</td><td>m</td><td>POSTS, STEEL, W6 X 15</td><td>LNFT</td><td>0</td><td>3</td><td>N</td><td> </td><td></td></tr>
<tr><td>63305-1100</td><td>Posts, steel, w200 x 27</td><td>m</td><td>POSTS, STEEL, W8 X 18</td><td>LNFT</td><td>0</td><td>3</td><td>N</td><td> </td><td></td></tr>
<tr><td>63305-1200</td><td>Posts, steel, w200 x 31</td><td>m</td><td>POSTS, STEEL, W8 X 21</td><td>LNFT</td><td>0</td><td>3</td><td>N</td><td> </td><td></td></tr>
<tr><td>63305-1300</td><td>Posts, steel, w250 x 33</td><td>m</td><td>POSTS, STEEL, W10 X 22</td><td>LNFT</td><td>0</td><td>3</td><td>N</td><td> </td><td></td></tr>
<tr><td>63305-1400</td><td>Posts, steel, w250 x 39</td><td>m</td><td>POSTS, STEEL, W10 X 26</td><td>LNFT</td><td>0</td><td>3</td><td>N</td><td> </td><td></td></tr>
<tr><td>63305-1500</td><td>Posts, steel, w310 x 24</td><td>m</td><td>POSTS, STEEL, W12 X 16</td><td>LNFT</td><td>0</td><td>3</td><td>N</td><td> </td><td></td></tr>
<tr><td>63305-1600</td><td>Posts, steel, w310 x 28</td><td>m</td><td>POSTS, STEEL, W12 X 19</td><td>LNFT</td><td>0</td><td>3</td><td>N</td><td> </td><td></td></tr>
<tr><td>63305-1650</td><td>Posts, wood, 50mm x 50mm</td><td>m</td><td>POSTS, WOOD, 2-INCH X 2-INCH</td><td>LNFT</td><td>0</td><td>3</td><td>N</td><td>5/17/2021</td><td></td></tr>
<tr><td>63305-1700</td><td>Posts, wood, 100mm x 100mm</td><td>m</td><td>POSTS, WOOD, 4-INCH X 4-INCH</td><td>LNFT</td><td>0</td><td>3</td><td>N</td><td> </td><td></td></tr>
<tr><td>63305-1800</td><td>Posts, wood, 100mm x 150mm</td><td>m</td><td>POSTS, WOOD, 4-INCH X 6-INCH</td><td>LNFT</td><td>0</td><td>3</td><td>N</td><td> </td><td></td></tr>
<tr><td>63305-1900</td><td>Posts, wood, 150mm x 150mm</td><td>m</td><td>POSTS, WOOD, 6-INCH X 6-INCH</td><td>LNFT</td><td>0</td><td>3</td><td>N</td><td> </td><td></td></tr>
<tr><td>63305-2000</td><td>Posts, wood, 200mm x 150mm</td><td>m</td><td>POSTS, WOOD, 8-INCH X 6-INCH</td><td>LNFT</td><td>0</td><td>3</td><td>N</td><td> </td><td></td></tr>
<tr><td>63306-0100</td><td>Post, steel, U-channel</td><td>Each</td><td>POST, STEEL, U-CHANNEL</td><td>EACH</td><td>0</td><td>3</td><td>N</td><td> </td><td></td></tr>
<tr><td>63306-0200</td><td>Post, steel, 50mm diameter</td><td>Each</td><td>POST, STEEL, 2-INCH DIAMETER</td><td>EACH</td><td>0</td><td>3</td><td>N</td><td> </td><td></td></tr>
<tr><td>63306-0300</td><td>Post, steel, 100mm diameter</td><td>Each</td><td>POST, STEEL, 4-INCH DIAMETER</td><td>EACH</td><td>0</td><td>3</td><td>N</td><td> </td><td></td></tr>
<tr><td>63306-0400</td><td>Post, steel, 50mm x 50mm</td><td>Each</td><td>POST, STEEL, 2-INCH X 2-INCH</td><td>EACH</td><td>0</td><td>3</td><td>N</td><td> </td><td></td></tr>
<tr><td>63306-0450</td><td>Post, steel, 75mm x 75mm</td><td>Each</td><td>POST, STEEL, 3-INCH X 3-INCH</td><td>EACH</td><td>0</td><td>3</td><td>N</td><td> </td><td></td></tr>
<tr><td>63306-0500</td><td>Post, steel, 75mm x 100mm</td><td>Each</td><td>POST, STEEL, 3-INCH X 4-INCH</td><td>EACH</td><td>0</td><td>3</td><td>N</td><td> </td><td></td></tr>
<tr><td>63306-0600</td><td>Post, steel, 100mm x 150mm</td><td>Each</td><td>POST, STEEL, 4-INCH X 6-INCH</td><td>EACH</td><td>0</td><td>3</td><td>N</td><td> </td><td></td></tr>
<tr><td>63306-0700</td><td>Post, steel, pipe</td><td>Each</td><td>POST, STEEL, PIPE</td><td>EACH</td><td>0</td><td>3</td><td>N</td><td> </td><td></td></tr>
<tr><td>63306-0800</td><td>Post, steel, w150 x 14</td><td>Each</td><td>POST, STEEL, W6 X 9</td><td>EACH</td><td>0</td><td>3</td><td>N</td><td> </td><td></td></tr>
<tr><td>63306-0900</td><td>Post, steel, w150 x 18</td><td>Each</td><td>POST, STEEL, W6 X 12</td><td>EACH</td><td>0</td><td>3</td><td>N</td><td> </td><td></td></tr>
<tr><td>63306-1000</td><td>Post, steel, w150 x 22</td><td>Each</td><td>POST, STEEL, W6 X 15</td><td>EACH</td><td>0</td><td>3</td><td>N</td><td> </td><td></td></tr>
<tr><td>63306-1100</td><td>Post, steel, w200 x 27</td><td>Each</td><td>POST, STEEL, W8 X 18</td><td>EACH</td><td>0</td><td>3</td><td>N</td><td> </td><td></td></tr>
<tr><td>63306-1200</td><td>Post, steel, w200 x 31</td><td>Each</td><td>POST, STEEL, W8 X 21</td><td>EACH</td><td>0</td><td>3</td><td>N</td><td> </td><td></td></tr>
<tr><td>63306-1300</td><td>Post, steel, w250 x 33</td><td>Each</td><td>POST, STEEL, W10 X 22</td><td>EACH</td><td>0</td><td>3</td><td>N</td><td> </td><td></td></tr>
<tr><td>63306-1400</td><td>Post, steel, w250 x 39</td><td>Each</td><td>POST, STEEL, W10 X 26</td><td>EACH</td><td>0</td><td>3</td><td>N</td><td> </td><td></td></tr>
<tr><td>63306-1500</td><td>Post, steel, w310 x 24</td><td>Each</td><td>POST, STEEL, W12 X 16</td><td>EACH</td><td>0</td><td>3</td><td>N</td><td> </td><td></td></tr>
<tr><td>63306-1600</td><td>Post, steel, w310 x 28</td><td>Each</td><td>POST, STEEL, W12 X 19</td><td>EACH</td><td>0</td><td>3</td><td>N</td><td> </td><td></td></tr>
<tr><td>63306-1700</td><td>Post, wood, 100mm x 100mm</td><td>Each</td><td>POST, WOOD, 4-INCH X 4-INCH</td><td>EACH</td><td>0</td><td>3</td><td>N</td><td> </td><td></td></tr>
<tr><td>63306-1800</td><td>Post, wood, 100mm x 150mm</td><td>Each</td><td>POST, WOOD, 4-INCH X 6-INCH</td><td>EACH</td><td>0</td><td>3</td><td>N</td><td> </td><td></td></tr>
<tr><td>63306-1900</td><td>Post, wood, 150mm x 150mm</td><td>Each</td><td>POST, WOOD, 6-INCH X 6-INCH</td><td>EACH</td><td>0</td><td>3</td><td>N</td><td> </td><td></td></tr>
<tr><td>63306-2000</td><td>Post, wood, 200mm x 150mm</td><td>Each</td><td>POST, WOOD, 8-INCH X 6-INCH</td><td>EACH</td><td>0</td><td>3</td><td>N</td><td> </td><td></td></tr>
<tr><td>63306-2100</td><td>Post, wood, 200mm diameter</td><td>Each</td><td>POST, WOOD, 8-INCH DIAMETER</td><td>EACH</td><td>0</td><td>3</td><td>N</td><td> </td><td></td></tr>
<tr><td>63307-0000</td><td>Sign structure, overhead</td><td>Each</td><td>SIGN STRUCTURE, OVERHEAD</td><td>EACH</td><td>0</td><td>3</td><td>N</td><td> </td><td></td></tr>
<tr><td>63308-0000</td><td>Object marker</td><td>Each</td><td>OBJECT MARKER</td><td>EACH</td><td>0</td><td>3</td><td>N</td><td> </td><td></td></tr>
<tr><td>63308-1000</td><td>Object marker, type 1</td><td>Each</td><td>OBJECT MARKER, TYPE 1</td><td>EACH</td><td>0</td><td>3</td><td>N</td><td> </td><td></td></tr>
<tr><td>63308-2000</td><td>Object marker, type 2</td><td>Each</td><td>OBJECT MARKER, TYPE 2</td><td>EACH</td><td>0</td><td>3</td><td>N</td><td> </td><td></td></tr>
<tr><td>63308-3000</td><td>Object marker, type 3</td><td>Each</td><td>OBJECT MARKER, TYPE 3</td><td>EACH</td><td>0</td><td>3</td><td>N</td><td> </td><td></td></tr>
<tr><td>63308-3400</td><td>Object marker, type 4</td><td>Each</td><td>OBJECT MARKER, TYPE 4</td><td>EACH</td><td>0</td><td>3</td><td>N</td><td>9/9/2019</td><td></td></tr>
<tr><td>63308-4000</td><td>Object marker, type CALTRANS type L</td><td>Each</td><td>OBJECT MARKER, TYPE CALTRANS TYPE L</td><td>EACH</td><td>0</td><td>3</td><td>N</td><td> </td><td></td></tr>
<tr><td>63308-5000</td><td>Object marker, type CALTRANS type P</td><td>Each</td><td>OBJECT MARKER, TYPE CALTRANS TYPE P</td><td>EACH</td><td>0</td><td>3</td><td>N</td><td> </td><td></td></tr>
<tr><td>63309-0000</td><td>Delineator</td><td>Each</td><td>DELINEATOR</td><td>EACH</td><td>0</td><td>3</td><td>N</td><td> </td><td></td></tr>
<tr><td>63309-0100</td><td>Delineator, type 1</td><td>Each</td><td>DELINEATOR, TYPE 1</td><td>EACH</td><td>0</td><td>3</td><td>N</td><td> </td><td></td></tr>
<tr><td>63309-0200</td><td>Delineator, type 2</td><td>Each</td><td>DELINEATOR, TYPE 2</td><td>EACH</td><td>0</td><td>3</td><td>N</td><td> </td><td></td></tr>
<tr><td>63309-0300</td><td>Delineator, type 3</td><td>Each</td><td>DELINEATOR, TYPE 3</td><td>EACH</td><td>0</td><td>3</td><td>N</td><td> </td><td></td></tr>
<tr><td>63309-0400</td><td>Delineator, type 4</td><td>Each</td><td>DELINEATOR, TYPE 4</td><td>EACH</td><td>0</td><td>3</td><td>N</td><td> </td><td></td></tr>
<tr><td>63309-0500</td><td>Delineator, type 5</td><td>Each</td><td>DELINEATOR, TYPE 5</td><td>EACH</td><td>0</td><td>3</td><td>N</td><td> </td><td></td></tr>
<tr><td>63309-0600</td><td>Delineator, type 6</td><td>Each</td><td>DELINEATOR, TYPE 6</td><td>EACH</td><td>0</td><td>3</td><td>N</td><td> </td><td></td></tr>
<tr><td>63309-0700</td><td>Delineator, type NMSHTD type A</td><td>Each</td><td>DELINEATOR, TYPE NMSHTD TYPE A</td><td>EACH</td><td>0</td><td>3</td><td>N</td><td> </td><td></td></tr>
<tr><td>63309-0800</td><td>Delineator, type NMSHTD type C</td><td>Each</td><td>DELINEATOR, TYPE NMSHTD TYPE C</td><td>EACH</td><td>0</td><td>3</td><td>N</td><td> </td><td></td></tr>
<tr><td>63309-0900</td><td>Delineator, type flexible</td><td>Each</td><td>DELINEATOR, TYPE FLEXIBLE</td><td>EACH</td><td>0</td><td>3</td><td>N</td><td> </td><td></td></tr>
<tr><td>63309-1000</td><td>Delineator, type snow pole</td><td>Each</td><td>DELINEATOR, TYPE SNOW POLE</td><td>EACH</td><td>0</td><td>3</td><td>N</td><td> </td><td></td></tr>
<tr><td>63309-1100</td><td>Delineator, type snow pole, 2400mm</td><td>Each</td><td>DELINEATOR, TYPE SNOW POLE, 8 FEET</td><td>EACH</td><td>0</td><td>3</td><td>N</td><td> </td><td></td></tr>
<tr><td>63309-1200</td><td>Delineator, type snow pole, 3000mm</td><td>Each</td><td>DELINEATOR, TYPE SNOW POLE, 10 FEET</td><td>EACH</td><td>0</td><td>3</td><td>N</td><td> </td><td></td></tr>
<tr><td>63309-1300</td><td>Delineator, type snow pole, 3600mm</td><td>Each</td><td>DELINEATOR, TYPE SNOW POLE, 12 FEET</td><td>EACH</td><td>0</td><td>3</td><td>N</td><td> </td><td></td></tr>
<tr><td>63310-0000</td><td>Channelizing device</td><td>Each</td><td>CHANNELIZING DEVICE</td><td>EACH</td><td>0</td><td>3</td><td>N</td><td> </td><td></td></tr>
<tr><td>63311-0000</td><td>Speed hump</td><td>m</td><td>SPEED HUMP</td><td>LNFT</td><td>0</td><td>3</td><td>N</td><td> </td><td></td></tr>
<tr><td>63312-0000</td><td>Speed hump</td><td>Each</td><td>SPEED HUMP</td><td>EACH</td><td>0</td><td>3</td><td>N</td><td> </td><td></td></tr>
<tr><td>63313-0000</td><td>Rumble strip</td><td>m</td><td>RUMBLE STRIP</td><td>LNFT</td><td>0</td><td>3</td><td>N</td><td> </td><td></td></tr>
<tr><td>63313-1000</td><td>Rumble strip, shoulder</td><td>m</td><td>RUMBLE STRIP, SHOULDER</td><td>LNFT</td><td>0</td><td>3</td><td>N</td><td> </td><td></td></tr>
<tr><td>63314-0000</td><td>Rumble strip</td><td>km</td><td>RUMBLE STRIP</td><td>MILE</td><td>1</td><td>3</td><td>N</td><td> </td><td></td></tr>
<tr><td>63314-1000</td><td>Rumble strip, shoulder</td><td>km</td><td>RUMBLE STRIP, SHOULDER</td><td>MILE</td><td>1</td><td>3</td><td>N</td><td> </td><td></td></tr>
<tr><td>63315-0000</td><td>Rumble strip</td><td>m2</td><td>RUMBLE STRIP</td><td>SQYD</td><td>0</td><td>3</td><td>N</td><td> </td><td></td></tr>
<tr><td>63316-1000</td><td>Remove and reset sign</td><td>Each</td><td>REMOVE AND RESET SIGN</td><td>EACH</td><td>0</td><td>3</td><td>N</td><td> </td><td></td></tr>
<tr><td>63316-2000</td><td>Remove and reset delineator</td><td>Each</td><td>REMOVE AND RESET DELINEATOR</td><td>EACH</td><td>0</td><td>3</td><td>N</td><td> </td><td></td></tr>
<tr><td>63316-3000</td><td>Remove and reset object marker</td><td>Each</td><td>REMOVE AND RESET OBJECT MARKER</td><td>EACH</td><td>0</td><td>3</td><td>N</td><td> </td><td></td></tr>
<tr><td>63317-1000</td><td>Remove and reset sign</td><td>m2</td><td>REMOVE AND RESET SIGN</td><td>SQYD</td><td>0</td><td>3</td><td>N</td><td> </td><td></td></tr>
<tr><td>63318-1000</td><td>Snow pole holder</td><td>Each</td><td>SNOW POLE HOLDER</td><td>EACH</td><td>0</td><td>3</td><td>N</td><td> </td><td></td></tr>
<tr><td>63319-0000</td><td>Post sleeve</td><td>Each</td><td>POST SLEEVE</td><td>EACH</td><td>0</td><td>3</td><td>N</td><td> </td><td></td></tr>
<tr><td>63320-0000</td><td>Speed cushion</td><td>Each</td><td>SPEED CUSHION</td><td>EACH</td><td>0</td><td>3</td><td>N</td><td> </td><td></td></tr>
<tr><td>63325-0000</td><td>Mumble strip</td><td>m</td><td>MUMBLE STRIP</td><td>LNFT</td><td>0</td><td>3</td><td>N</td><td>9/13/2017</td><td></td></tr>
<tr><td>63325-1000</td><td>Mumble strip, shoulder</td><td>m</td><td>MUMBLE STRIP, SHOULDER</td><td>LNFT</td><td>0</td><td>3</td><td>N</td><td>8/28/2017</td><td></td></tr>
<tr><td>63326-0000</td><td>Mumble strip</td><td>km</td><td>MUMBLE STRIP</td><td>MILE</td><td>1</td><td>3</td><td>N</td><td>7/2/2018</td><td></td></tr>
<tr><td>63326-1000</td><td>Mumble strip, shoulder</td><td>km</td><td>MUMBLE STRIP, SHOULDER</td><td>MILE</td><td>1</td><td>3</td><td>N</td><td>7/2/2018</td><td></td></tr>
<tr><td>63328-0000</td><td>Speed bump</td><td>Each</td><td>SPEED BUMP</td><td>EACH</td><td>0</td><td>3</td><td>N</td><td>3/19/2019</td><td></td></tr>
<tr><td>63331-0000</td><td>Traffic spikes</td><td>m</td><td>TRAFFIC SPIKES</td><td>LNFT</td><td>0</td><td>3</td><td>N</td><td>3/4/2024</td><td></td></tr>
<tr><td>63401-0000</td><td>Pavement markings</td><td>m</td><td>PAVEMENT MARKINGS</td><td>LNFT</td><td>0</td><td>3</td><td>N</td><td> </td><td></td></tr>
<tr><td>63401-0100</td><td>Pavement markings, type A, solid</td><td>m</td><td>PAVEMENT MARKINGS, TYPE A, SOLID</td><td>LNFT</td><td>0</td><td>3</td><td>N</td><td> </td><td></td></tr>
<tr><td>63401-0200</td><td>Pavement markings, type A, broken</td><td>m</td><td>PAVEMENT MARKINGS, TYPE A, BROKEN</td><td>LNFT</td><td>0</td><td>3</td><td>N</td><td> </td><td></td></tr>
<tr><td>63401-0300</td><td>Pavement markings, type B, solid</td><td>m</td><td>PAVEMENT MARKINGS, TYPE B, SOLID</td><td>LNFT</td><td>0</td><td>3</td><td>N</td><td> </td><td></td></tr>
<tr><td>63401-0400</td><td>Pavement markings, type B, broken</td><td>m</td><td>PAVEMENT MARKINGS, TYPE B, BROKEN</td><td>LNFT</td><td>0</td><td>3</td><td>N</td><td> </td><td></td></tr>
<tr><td>63401-0450</td><td>Pavement markings, type B, dotted</td><td>m</td><td>PAVEMENT MARKINGS, TYPE B, DOTTED</td><td>LNFT</td><td>0</td><td>3</td><td>N</td><td> </td><td></td></tr>
<tr><td>63401-0500</td><td>Pavement markings, type C, solid</td><td>m</td><td>PAVEMENT MARKINGS, TYPE C, SOLID</td><td>LNFT</td><td>0</td><td>3</td><td>N</td><td> </td><td></td></tr>
<tr><td>63401-0600</td><td>Pavement markings, type C, broken</td><td>m</td><td>PAVEMENT MARKINGS, TYPE C, BROKEN</td><td>LNFT</td><td>0</td><td>3</td><td>N</td><td> </td><td></td></tr>
<tr><td>63401-0700</td><td>Pavement markings, type D, solid</td><td>m</td><td>PAVEMENT MARKINGS, TYPE D, SOLID</td><td>LNFT</td><td>0</td><td>3</td><td>N</td><td> </td><td></td></tr>
<tr><td>63401-0800</td><td>Pavement markings, type D, broken</td><td>m</td><td>PAVEMENT MARKINGS, TYPE D, BROKEN</td><td>LNFT</td><td>0</td><td>3</td><td>N</td><td> </td><td></td></tr>
<tr><td>63401-0850</td><td>Pavement markings, type D, dotted</td><td>m</td><td>PAVEMENT MARKINGS, TYPE D, DOTTED</td><td>LNFT</td><td>0</td><td>3</td><td>N</td><td>4/10/2017</td><td></td></tr>
<tr><td>63401-0900</td><td>Pavement markings, type E, solid</td><td>m</td><td>PAVEMENT MARKINGS, TYPE E, SOLID</td><td>LNFT</td><td>0</td><td>3</td><td>N</td><td> </td><td></td></tr>
<tr><td>63401-1000</td><td>Pavement markings, type E, broken</td><td>m</td><td>PAVEMENT MARKINGS, TYPE E, BROKEN</td><td>LNFT</td><td>0</td><td>3</td><td>N</td><td> </td><td></td></tr>
<tr><td>63401-1500</td><td>Pavement markings, type H, solid</td><td>m</td><td>PAVEMENT MARKINGS, TYPE H, SOLID</td><td>LNFT</td><td>0</td><td>3</td><td>N</td><td> </td><td></td></tr>
<tr><td>63401-1600</td><td>Pavement markings, type H, broken</td><td>m</td><td>PAVEMENT MARKINGS, TYPE H, BROKEN</td><td>LNFT</td><td>0</td><td>3</td><td>N</td><td> </td><td></td></tr>
<tr><td>63401-1650</td><td>Pavement markings, type H, dotted</td><td>m</td><td>PAVEMENT MARKINGS, TYPE H, DOTTED</td><td>LNFT</td><td>0</td><td>3</td><td>N</td><td>9/21/2020</td><td></td></tr>
<tr><td>63401-1700</td><td>Pavement markings, type I, solid</td><td>m</td><td>PAVEMENT MARKINGS, TYPE I, SOLID</td><td>LNFT</td><td>0</td><td>3</td><td>N</td><td> </td><td></td></tr>
<tr><td>63401-1800</td><td>Pavement markings, type I, broken</td><td>m</td><td>PAVEMENT MARKINGS, TYPE I, BROKEN</td><td>LNFT</td><td>0</td><td>3</td><td>N</td><td> </td><td></td></tr>
<tr><td>63401-1900</td><td>Pavement markings, type J, solid</td><td>m</td><td>PAVEMENT MARKINGS, TYPE J, SOLID</td><td>LNFT</td><td>0</td><td>3</td><td>N</td><td> </td><td></td></tr>
<tr><td>63401-2000</td><td>Pavement markings, type J, broken</td><td>m</td><td>PAVEMENT MARKINGS, TYPE J, BROKEN</td><td>LNFT</td><td>0</td><td>3</td><td>N</td><td> </td><td></td></tr>
<tr><td>63401-2100</td><td>Pavement markings, type K, solid</td><td>m</td><td>PAVEMENT MARKINGS, TYPE K, SOLID</td><td>LNFT</td><td>0</td><td>3</td><td>N</td><td> </td><td></td></tr>
<tr><td>63401-2200</td><td>Pavement markings, type K, broken</td><td>m</td><td>PAVEMENT MARKINGS, TYPE K, BROKEN</td><td>LNFT</td><td>0</td><td>3</td><td>N</td><td> </td><td></td></tr>
<tr><td>63401-2300</td><td>Pavement markings, type L, solid</td><td>m</td><td>PAVEMENT MARKINGS, TYPE L, SOLID</td><td>LNFT</td><td>0</td><td>3</td><td>N</td><td> </td><td></td></tr>
<tr><td>63401-2400</td><td>Pavement markings, type L, broken</td><td>m</td><td>PAVEMENT MARKINGS, TYPE L, BROKEN</td><td>LNFT</td><td>0</td><td>3</td><td>N</td><td> </td><td></td></tr>
<tr><td>63401-2500</td><td>Pavement markings, type L, dotted</td><td>m</td><td>PAVEMENT MARKINGS, TYPE L, DOTTED</td><td>LNFT</td><td>0</td><td>3</td><td>N</td><td>6/9/2015</td><td></td></tr>
<tr><td>63402-0000</td><td>Pavement markings</td><td>km</td><td>PAVEMENT MARKINGS</td><td>MILE</td><td>1</td><td>3</td><td>N</td><td>10/15/2014</td><td></td></tr>
<tr><td>63402-0100</td><td>Pavement markings, type A, solid</td><td>km</td><td>PAVEMENT MARKINGS, TYPE A, SOLID</td><td>MILE</td><td>1</td><td>3</td><td>N</td><td> </td><td></td></tr>
<tr><td>63402-0200</td><td>Pavement markings, type A, broken</td><td>km</td><td>PAVEMENT MARKINGS, TYPE A, BROKEN</td><td>MILE</td><td>1</td><td>3</td><td>N</td><td> </td><td></td></tr>
<tr><td>63402-0300</td><td>Pavement markings, type B, solid</td><td>km</td><td>PAVEMENT MARKINGS, TYPE B, SOLID</td><td>MILE</td><td>1</td><td>3</td><td>N</td><td> </td><td></td></tr>
<tr><td>63402-0400</td><td>Pavement markings, type B, broken</td><td>km</td><td>PAVEMENT MARKINGS, TYPE B, BROKEN</td><td>MILE</td><td>1</td><td>3</td><td>N</td><td> </td><td></td></tr>
<tr><td>63402-0500</td><td>Pavement markings, type C, solid</td><td>km</td><td>PAVEMENT MARKINGS, TYPE C, SOLID</td><td>MILE</td><td>1</td><td>3</td><td>N</td><td> </td><td></td></tr>
<tr><td>63402-0600</td><td>Pavement markings, type C, broken</td><td>km</td><td>PAVEMENT MARKINGS, TYPE C, BROKEN</td><td>MILE</td><td>1</td><td>3</td><td>N</td><td> </td><td></td></tr>
<tr><td>63402-0700</td><td>Pavement markings, type D, solid</td><td>km</td><td>PAVEMENT MARKINGS, TYPE D, SOLID</td><td>MILE</td><td>1</td><td>3</td><td>N</td><td> </td><td></td></tr>
<tr><td>63402-0800</td><td>Pavement markings, type D, broken</td><td>km</td><td>PAVEMENT MARKINGS, TYPE D, BROKEN</td><td>MILE</td><td>1</td><td>3</td><td>N</td><td> </td><td></td></tr>
<tr><td>63402-0900</td><td>Pavement markings, type E, solid</td><td>km</td><td>PAVEMENT MARKINGS, TYPE E, SOLID</td><td>MILE</td><td>1</td><td>3</td><td>N</td><td> </td><td></td></tr>
<tr><td>63402-1000</td><td>Pavement markings, type E, broken</td><td>km</td><td>PAVEMENT MARKINGS, TYPE E, BROKEN</td><td>MILE</td><td>1</td><td>3</td><td>N</td><td> </td><td></td></tr>
<tr><td>63402-1500</td><td>Pavement markings, type H, solid</td><td>km</td><td>PAVEMENT MARKINGS, TYPE H, SOLID</td><td>MILE</td><td>1</td><td>3</td><td>N</td><td> </td><td></td></tr>
<tr><td>63402-1600</td><td>Pavement markings, type H, broken</td><td>km</td><td>PAVEMENT MARKINGS, TYPE H, BROKEN</td><td>MILE</td><td>1</td><td>3</td><td>N</td><td> </td><td></td></tr>
<tr><td>63402-1700</td><td>Pavement markings, type I, solid</td><td>km</td><td>PAVEMENT MARKINGS, TYPE I, SOLID</td><td>MILE</td><td>1</td><td>3</td><td>N</td><td> </td><td></td></tr>
<tr><td>63402-1800</td><td>Pavement markings, type I, broken</td><td>km</td><td>PAVEMENT MARKINGS, TYPE I, BROKEN</td><td>MILE</td><td>1</td><td>3</td><td>N</td><td> </td><td></td></tr>
<tr><td>63402-1900</td><td>Pavement markings, type J, solid</td><td>km</td><td>PAVEMENT MARKINGS, TYPE J, SOLID</td><td>MILE</td><td>1</td><td>3</td><td>N</td><td> </td><td></td></tr>
<tr><td>63402-2000</td><td>Pavement markings, type J, broken</td><td>km</td><td>PAVEMENT MARKINGS, TYPE J, BROKEN</td><td>MILE</td><td>1</td><td>3</td><td>N</td><td> </td><td></td></tr>
<tr><td>63402-2100</td><td>Pavement markings, type K, solid</td><td>km</td><td>PAVEMENT MARKINGS, TYPE K, SOLID</td><td>MILE</td><td>1</td><td>3</td><td>N</td><td> </td><td></td></tr>
<tr><td>63402-2200</td><td>Pavement markings, type K, broken</td><td>km</td><td>PAVEMENT MARKINGS, TYPE K, BROKEN</td><td>MILE</td><td>1</td><td>3</td><td>N</td><td> </td><td></td></tr>
<tr><td>63402-2300</td><td>Pavement markings, type L, solid</td><td>km</td><td>PAVEMENT MARKINGS, TYPE L, SOLID</td><td>MILE</td><td>1</td><td>3</td><td>N</td><td> </td><td></td></tr>
<tr><td>63402-2400</td><td>Pavement markings, type L, broken</td><td>km</td><td>PAVEMENT MARKINGS, TYPE L, BROKEN</td><td>MILE</td><td>1</td><td>3</td><td>N</td><td> </td><td></td></tr>
<tr><td>63403-0100</td><td>Pavement markings, type A</td><td>m2</td><td>PAVEMENT MARKINGS, TYPE A</td><td>SQFT</td><td>0</td><td>3</td><td>N</td><td> </td><td></td></tr>
<tr><td>63403-0200</td><td>Pavement markings, type B</td><td>m2</td><td>PAVEMENT MARKINGS, TYPE B</td><td>SQFT</td><td>0</td><td>3</td><td>N</td><td> </td><td></td></tr>
<tr><td>63403-0300</td><td>Pavement markings, type C</td><td>m2</td><td>PAVEMENT MARKINGS, TYPE C</td><td>SQFT</td><td>0</td><td>3</td><td>N</td><td> </td><td></td></tr>
<tr><td>63403-0400</td><td>Pavement markings, type D</td><td>m2</td><td>PAVEMENT MARKINGS, TYPE D</td><td>SQFT</td><td>0</td><td>3</td><td>N</td><td> </td><td></td></tr>
<tr><td>63403-0500</td><td>Pavement markings, type E</td><td>m2</td><td>PAVEMENT MARKINGS, TYPE E</td><td>SQFT</td><td>0</td><td>3</td><td>N</td><td> </td><td></td></tr>
<tr><td>63403-0800</td><td>Pavement markings, type H</td><td>m2</td><td>PAVEMENT MARKINGS, TYPE H</td><td>SQFT</td><td>0</td><td>3</td><td>N</td><td> </td><td></td></tr>
<tr><td>63403-0900</td><td>Pavement markings, type I</td><td>m2</td><td>PAVEMENT MARKINGS, TYPE I</td><td>SQFT</td><td>0</td><td>3</td><td>N</td><td> </td><td></td></tr>
<tr><td>63403-1000</td><td>Pavement markings, type J</td><td>m2</td><td>PAVEMENT MARKINGS, TYPE J</td><td>SQFT</td><td>0</td><td>3</td><td>N</td><td> </td><td></td></tr>
<tr><td>63403-1100</td><td>Pavement markings, type K</td><td>m2</td><td>PAVEMENT MARKINGS, TYPE K</td><td>SQFT</td><td>0</td><td>3</td><td>N</td><td> </td><td></td></tr>
<tr><td>63403-1200</td><td>Pavement markings, type L</td><td>m2</td><td>PAVEMENT MARKINGS, TYPE L</td><td>SQFT</td><td>0</td><td>3</td><td>N</td><td> </td><td></td></tr>
<tr><td>63403-1300</td><td>Pavement markings, type bike lane surface</td><td>m2</td><td>PAVEMENT MARKINGS, TYPE BIKE LANE SURFACE</td><td>SQFT</td><td>0</td><td>3</td><td>N</td><td> </td><td></td></tr>
<tr><td>63404-0100</td><td>Pavement markings, type A</td><td>L</td><td>PAVEMENT MARKINGS, TYPE A</td><td>GAL</td><td>0</td><td>3</td><td>N</td><td> </td><td></td></tr>
<tr><td>63404-0200</td><td>Pavement markings, type B</td><td>L</td><td>PAVEMENT MARKINGS, TYPE B</td><td>GAL</td><td>0</td><td>3</td><td>N</td><td> </td><td></td></tr>
<tr><td>63404-0300</td><td>Pavement markings, type C</td><td>L</td><td>PAVEMENT MARKINGS, TYPE C</td><td>GAL</td><td>0</td><td>3</td><td>N</td><td> </td><td></td></tr>
<tr><td>63404-0400</td><td>Pavement markings, type D</td><td>L</td><td>PAVEMENT MARKINGS, TYPE D</td><td>GAL</td><td>0</td><td>3</td><td>N</td><td> </td><td></td></tr>
<tr><td>63404-0500</td><td>Pavement markings, type E</td><td>L</td><td>PAVEMENT MARKINGS, TYPE E</td><td>GAL</td><td>0</td><td>3</td><td>N</td><td> </td><td></td></tr>
<tr><td>63404-0800</td><td>Pavement markings, type H</td><td>L</td><td>PAVEMENT MARKINGS, TYPE H</td><td>GAL</td><td>0</td><td>3</td><td>N</td><td> </td><td></td></tr>
<tr><td>63404-0900</td><td>Pavement markings, type I</td><td>L</td><td>PAVEMENT MARKINGS, TYPE I</td><td>GAL</td><td>0</td><td>3</td><td>N</td><td> </td><td></td></tr>
<tr><td>63404-1000</td><td>Pavement markings, type J</td><td>L</td><td>PAVEMENT MARKINGS, TYPE J</td><td>GAL</td><td>0</td><td>3</td><td>N</td><td> </td><td></td></tr>
<tr><td>63404-1100</td><td>Pavement markings, type K</td><td>L</td><td>PAVEMENT MARKINGS, TYPE K</td><td>GAL</td><td>0</td><td>3</td><td>N</td><td> </td><td></td></tr>
<tr><td>63404-1200</td><td>Pavement markings, type L</td><td>L</td><td>PAVEMENT MARKINGS, TYPE L</td><td>GAL</td><td>0</td><td>3</td><td>N</td><td> </td><td></td></tr>
<tr><td>63405-0050</td><td>Pavement markings, symbols</td><td>Each</td><td>PAVEMENT MARKINGS, SYMBOLS</td><td>EACH</td><td>0</td><td>3</td><td>N</td><td> </td><td></td></tr>
<tr><td>63405-0100</td><td>Pavement markings, type A, turn arrow</td><td>Each</td><td>PAVEMENT MARKINGS, TYPE A, TURN ARROW</td><td>EACH</td><td>0</td><td>3</td><td>N</td><td> </td><td></td></tr>
<tr><td>63405-0150</td><td>Pavement markings, type A, straight arrow</td><td>Each</td><td>PAVEMENT MARKINGS, TYPE A, STRAIGHT ARROW</td><td>EACH</td><td>0</td><td>3</td><td>N</td><td> </td><td></td></tr>
<tr><td>63405-0200</td><td>Pavement markings, type A, straight/turn arrow combination</td><td>Each</td><td>PAVEMENT MARKINGS, TYPE A, STRAIGHT/TURN ARROW COMBINATION</td><td>EACH</td><td>0</td><td>3</td><td>N</td><td> </td><td></td></tr>
<tr><td>63405-0250</td><td>Pavement markings, type A, "ONLY" word message</td><td>Each</td><td>PAVEMENT MARKINGS, TYPE A, "ONLY" WORD MESSAGE</td><td>EACH</td><td>0</td><td>3</td><td>N</td><td> </td><td></td></tr>
<tr><td>63405-0300</td><td>Pavement markings, type A, "STOP" word message</td><td>Each</td><td>PAVEMENT MARKINGS, TYPE A, "STOP" WORD MESSAGE</td><td>EACH</td><td>0</td><td>3</td><td>N</td><td> </td><td></td></tr>
<tr><td>63405-0350</td><td>Pavement markings, type A, "SCHOOL" word message</td><td>Each</td><td>PAVEMENT MARKINGS, TYPE A, "SCHOOL" WORD MESSAGE</td><td>EACH</td><td>0</td><td>3</td><td>N</td><td> </td><td></td></tr>
<tr><td>63405-0400</td><td>Pavement markings, type A, railroad symbol</td><td>Each</td><td>PAVEMENT MARKINGS, TYPE A, RAILROAD SYMBOL</td><td>EACH</td><td>0</td><td>3</td><td>N</td><td> </td><td></td></tr>
<tr><td>63405-0450</td><td>Pavement markings, type A, accessibility symbol</td><td>Each</td><td>PAVEMENT MARKINGS, TYPE A, ACCESSIBILITY SYMBOL</td><td>EACH</td><td>0</td><td>3</td><td>N</td><td> </td><td></td></tr>
<tr><td>63405-0500</td><td>Pavement markings, type B, turn arrow</td><td>Each</td><td>PAVEMENT MARKINGS, TYPE B, TURN ARROW</td><td>EACH</td><td>0</td><td>3</td><td>N</td><td> </td><td></td></tr>
<tr><td>63405-0550</td><td>Pavement markings, type B, straight arrow</td><td>Each</td><td>PAVEMENT MARKINGS, TYPE B, STRAIGHT ARROW</td><td>EACH</td><td>0</td><td>3</td><td>N</td><td> </td><td></td></tr>
<tr><td>63405-0600</td><td>Pavement markings, type B, straight/turn arrow combination</td><td>Each</td><td>PAVEMENT MARKINGS, TYPE B, STRAIGHT/TURN ARROW COMBINATION</td><td>EACH</td><td>0</td><td>3</td><td>N</td><td> </td><td></td></tr>
<tr><td>63405-0650</td><td>Pavement markings, type B, "ONLY" word message</td><td>Each</td><td>PAVEMENT MARKINGS, TYPE B, "ONLY" WORD MESSAGE</td><td>EACH</td><td>0</td><td>3</td><td>N</td><td> </td><td></td></tr>
<tr><td>63405-0700</td><td>Pavement markings, type B, "STOP" word message</td><td>Each</td><td>PAVEMENT MARKINGS, TYPE B, "STOP" WORD MESSAGE</td><td>EACH</td><td>0</td><td>3</td><td>N</td><td> </td><td></td></tr>
<tr><td>63405-0750</td><td>Pavement markings, type B, "SCHOOL" word message</td><td>Each</td><td>PAVEMENT MARKINGS, TYPE B, "SCHOOL" WORD MESSAGE</td><td>EACH</td><td>0</td><td>3</td><td>N</td><td> </td><td></td></tr>
<tr><td>63405-0800</td><td>Pavement markings, type B, railroad symbol</td><td>Each</td><td>PAVEMENT MARKINGS, TYPE B, RAILROAD SYMBOL</td><td>EACH</td><td>0</td><td>3</td><td>N</td><td> </td><td></td></tr>
<tr><td>63405-0850</td><td>Pavement markings, type B, accessibility symbol</td><td>Each</td><td>PAVEMENT MARKINGS, TYPE B, ACCESSIBILITY SYMBOL</td><td>EACH</td><td>0</td><td>3</td><td>N</td><td> </td><td></td></tr>
<tr><td>63405-0855</td><td>Pavement markings, type B, speed hump markings</td><td>Each</td><td>PAVEMENT MARKINGS, TYPE B, SPEED HUMP MARKINGS</td><td>EACH</td><td>0</td><td>3</td><td>N</td><td> </td><td></td></tr>
<tr><td>63405-0900</td><td>Pavement markings, type C, turn arrow</td><td>Each</td><td>PAVEMENT MARKINGS, TYPE C, TURN ARROW</td><td>EACH</td><td>0</td><td>3</td><td>N</td><td> </td><td></td></tr>
<tr><td>63405-0950</td><td>Pavement markings, type C, straight arrow</td><td>Each</td><td>PAVEMENT MARKINGS, TYPE C, STRAIGHT ARROW</td><td>EACH</td><td>0</td><td>3</td><td>N</td><td> </td><td></td></tr>
<tr><td>63405-1000</td><td>Pavement markings, type C, straight/turn arrow combination</td><td>Each</td><td>PAVEMENT MARKINGS, TYPE C, STRAIGHT/TURN ARROW COMBINATION</td><td>EACH</td><td>0</td><td>3</td><td>N</td><td> </td><td></td></tr>
<tr><td>63405-1050</td><td>Pavement markings, type C, "ONLY" word message</td><td>Each</td><td>PAVEMENT MARKINGS, TYPE C, "ONLY" WORD MESSAGE</td><td>EACH</td><td>0</td><td>3</td><td>N</td><td> </td><td></td></tr>
<tr><td>63405-1100</td><td>Pavement markings, type C, "STOP" word message</td><td>Each</td><td>PAVEMENT MARKINGS, TYPE C, "STOP" WORD MESSAGE</td><td>EACH</td><td>0</td><td>3</td><td>N</td><td> </td><td></td></tr>
<tr><td>63405-1150</td><td>Pavement markings, type C, "SCHOOL" word message</td><td>Each</td><td>PAVEMENT MARKINGS, TYPE C, "SCHOOL" WORD MESSAGE</td><td>EACH</td><td>0</td><td>3</td><td>N</td><td> </td><td></td></tr>
<tr><td>63405-1200</td><td>Pavement markings, type C, railroad symbol</td><td>Each</td><td>PAVEMENT MARKINGS, TYPE C, RAILROAD SYMBOL</td><td>EACH</td><td>0</td><td>3</td><td>N</td><td> </td><td></td></tr>
<tr><td>63405-1250</td><td>Pavement markings, type C, accessibility symbol</td><td>Each</td><td>PAVEMENT MARKINGS, TYPE C, ACCESSIBILITY SYMBOL</td><td>EACH</td><td>0</td><td>3</td><td>N</td><td> </td><td></td></tr>
<tr><td>63405-1300</td><td>Pavement markings, type D, turn arrow</td><td>Each</td><td>PAVEMENT MARKINGS, TYPE D, TURN ARROW</td><td>EACH</td><td>0</td><td>3</td><td>N</td><td> </td><td></td></tr>
<tr><td>63405-1350</td><td>Pavement markings, type D, straight arrow</td><td>Each</td><td>PAVEMENT MARKINGS, TYPE D, STRAIGHT ARROW</td><td>EACH</td><td>0</td><td>3</td><td>N</td><td> </td><td></td></tr>
<tr><td>63405-1400</td><td>Pavement markings, type D, straight/turn arrow combination</td><td>Each</td><td>PAVEMENT MARKINGS, TYPE D, STRAIGHT/TURN ARROW COMBINATION</td><td>EACH</td><td>0</td><td>3</td><td>N</td><td> </td><td></td></tr>
<tr><td>63405-1450</td><td>Pavement markings, type D, "ONLY" word message</td><td>Each</td><td>PAVEMENT MARKINGS, TYPE D, "ONLY" WORD MESSAGE</td><td>EACH</td><td>0</td><td>3</td><td>N</td><td> </td><td></td></tr>
<tr><td>63405-1500</td><td>Pavement markings, type D, "STOP" word message</td><td>Each</td><td>PAVEMENT MARKINGS, TYPE D, "STOP" WORD MESSAGE</td><td>EACH</td><td>0</td><td>3</td><td>N</td><td> </td><td></td></tr>
<tr><td>63405-1550</td><td>Pavement markings, type D, "SCHOOL" word message</td><td>Each</td><td>PAVEMENT MARKINGS, TYPE D, "SCHOOL" WORD MESSAGE</td><td>EACH</td><td>0</td><td>3</td><td>N</td><td> </td><td></td></tr>
<tr><td>63405-1600</td><td>Pavement markings, type D, railroad symbol</td><td>Each</td><td>PAVEMENT MARKINGS, TYPE D, RAILROAD SYMBOL</td><td>EACH</td><td>0</td><td>3</td><td>N</td><td> </td><td></td></tr>
<tr><td>63405-1650</td><td>Pavement markings, type D, accessibility symbol</td><td>Each</td><td>PAVEMENT MARKINGS, TYPE D, ACCESSIBILITY SYMBOL</td><td>EACH</td><td>0</td><td>3</td><td>N</td><td> </td><td></td></tr>
<tr><td>63405-1700</td><td>Pavement markings, type E, turn arrow</td><td>Each</td><td>PAVEMENT MARKINGS, TYPE E, TURN ARROW</td><td>EACH</td><td>0</td><td>3</td><td>N</td><td> </td><td></td></tr>
<tr><td>63405-1750</td><td>Pavement markings, type E, straight arrow</td><td>Each</td><td>PAVEMENT MARKINGS, TYPE E, STRAIGHT ARROW</td><td>EACH</td><td>0</td><td>3</td><td>N</td><td> </td><td></td></tr>
<tr><td>63405-1800</td><td>Pavement markings, type E, straight/turn arrow combination</td><td>Each</td><td>PAVEMENT MARKINGS, TYPE E, STRAIGHT/TURN ARROW COMBINATION</td><td>EACH</td><td>0</td><td>3</td><td>N</td><td> </td><td></td></tr>
<tr><td>63405-1850</td><td>Pavement markings, type E, "ONLY" word message</td><td>Each</td><td>PAVEMENT MARKINGS, TYPE E, "ONLY" WORD MESSAGE</td><td>EACH</td><td>0</td><td>3</td><td>N</td><td> </td><td></td></tr>
<tr><td>63405-1900</td><td>Pavement markings, type E, "STOP" word message</td><td>Each</td><td>PAVEMENT MARKINGS, TYPE E, "STOP" WORD MESSAGE</td><td>EACH</td><td>0</td><td>3</td><td>N</td><td> </td><td></td></tr>
<tr><td>63405-1950</td><td>Pavement markings, type E, "SCHOOL" word message</td><td>Each</td><td>PAVEMENT MARKINGS, TYPE E, "SCHOOL" WORD MESSAGE</td><td>EACH</td><td>0</td><td>3</td><td>N</td><td> </td><td></td></tr>
<tr><td>63405-2000</td><td>Pavement markings, type E, railroad symbol</td><td>Each</td><td>PAVEMENT MARKINGS, TYPE E, RAILROAD SYMBOL</td><td>EACH</td><td>0</td><td>3</td><td>N</td><td> </td><td></td></tr>
<tr><td>63405-2050</td><td>Pavement markings, type E, accessibility symbol</td><td>Each</td><td>PAVEMENT MARKINGS, TYPE E, ACCESSIBILITY SYMBOL</td><td>EACH</td><td>0</td><td>3</td><td>N</td><td> </td><td></td></tr>
<tr><td>63405-2100</td><td>Pavement markings, type E, speed hump markings</td><td>Each</td><td>PAVEMENT MARKINGS, TYPE E, SPEED HUMP MARKINGS</td><td>EACH</td><td>0</td><td>3</td><td>N</td><td>5/9/2016</td><td></td></tr>
<tr><td>63405-2890</td><td>Pavement markings, type H</td><td>Each</td><td>PAVEMENT MARKINGS, TYPE H</td><td>EACH</td><td>0</td><td>3</td><td>N</td><td>2/13/2017</td><td></td></tr>
<tr><td>63405-2900</td><td>Pavement markings, type H, turn arrow</td><td>Each</td><td>PAVEMENT MARKINGS, TYPE H, TURN ARROW</td><td>EACH</td><td>0</td><td>3</td><td>N</td><td> </td><td></td></tr>
<tr><td>63405-2950</td><td>Pavement markings, type H, straight arrow</td><td>Each</td><td>PAVEMENT MARKINGS, TYPE H, STRAIGHT ARROW</td><td>EACH</td><td>0</td><td>3</td><td>N</td><td> </td><td></td></tr>
<tr><td>63405-3000</td><td>Pavement markings, type H, straight/turn arrow combination</td><td>Each</td><td>PAVEMENT MARKINGS, TYPE H, STRAIGHT/TURN ARROW COMBINATION</td><td>EACH</td><td>0</td><td>3</td><td>N</td><td> </td><td></td></tr>
<tr><td>63405-3050</td><td>Pavement markings, type H, "ONLY" word message</td><td>Each</td><td>PAVEMENT MARKINGS, TYPE H, "ONLY" WORD MESSAGE</td><td>EACH</td><td>0</td><td>3</td><td>N</td><td> </td><td></td></tr>
<tr><td>63405-3100</td><td>Pavement markings, type H, "STOP" word message</td><td>Each</td><td>PAVEMENT MARKINGS, TYPE H, "STOP" WORD MESSAGE</td><td>EACH</td><td>0</td><td>3</td><td>N</td><td> </td><td></td></tr>
<tr><td>63405-3150</td><td>Pavement markings, type H, "SCHOOL" word message</td><td>Each</td><td>PAVEMENT MARKINGS, TYPE H, "SCHOOL" WORD MESSAGE</td><td>EACH</td><td>0</td><td>3</td><td>N</td><td> </td><td></td></tr>
<tr><td>63405-3200</td><td>Pavement markings, type H, railroad symbol</td><td>Each</td><td>PAVEMENT MARKINGS, TYPE H, RAILROAD SYMBOL</td><td>EACH</td><td>0</td><td>3</td><td>N</td><td> </td><td></td></tr>
<tr><td>63405-3250</td><td>Pavement markings, type H, accessibility symbol</td><td>Each</td><td>PAVEMENT MARKINGS, TYPE H, ACCESSIBILITY SYMBOL</td><td>EACH</td><td>0</td><td>3</td><td>N</td><td> </td><td></td></tr>
<tr><td>63405-3300</td><td>Pavement markings, type I, turn arrow</td><td>Each</td><td>PAVEMENT MARKINGS, TYPE I, TURN ARROW</td><td>EACH</td><td>0</td><td>3</td><td>N</td><td> </td><td></td></tr>
<tr><td>63405-3350</td><td>Pavement markings, type I, straight arrow</td><td>Each</td><td>PAVEMENT MARKINGS, TYPE I, STRAIGHT ARROW</td><td>EACH</td><td>0</td><td>3</td><td>N</td><td> </td><td></td></tr>
<tr><td>63405-3400</td><td>Pavement markings, type I, straight/turn arrow combination</td><td>Each</td><td>PAVEMENT MARKINGS, TYPE I, STRAIGHT/TURN ARROW COMBINATION</td><td>EACH</td><td>0</td><td>3</td><td>N</td><td> </td><td></td></tr>
<tr><td>63405-3450</td><td>Pavement markings, type I, "ONLY" word message</td><td>Each</td><td>PAVEMENT MARKINGS, TYPE I, "ONLY" WORD MESSAGE</td><td>EACH</td><td>0</td><td>3</td><td>N</td><td> </td><td></td></tr>
<tr><td>63405-3500</td><td>Pavement markings, type I, "STOP" word message</td><td>Each</td><td>PAVEMENT MARKINGS, TYPE I, "STOP" WORD MESSAGE</td><td>EACH</td><td>0</td><td>3</td><td>N</td><td> </td><td></td></tr>
<tr><td>63405-3550</td><td>Pavement markings, type I, "SCHOOL" word message</td><td>Each</td><td>PAVEMENT MARKINGS, TYPE I, "SCHOOL" WORD MESSAGE</td><td>EACH</td><td>0</td><td>3</td><td>N</td><td> </td><td></td></tr>
<tr><td>63405-3600</td><td>Pavement markings, type I, railroad symbol</td><td>Each</td><td>PAVEMENT MARKINGS, TYPE I, RAILROAD SYMBOL</td><td>EACH</td><td>0</td><td>3</td><td>N</td><td> </td><td></td></tr>
<tr><td>63405-3650</td><td>Pavement markings, type I, accessibility symbol</td><td>Each</td><td>PAVEMENT MARKINGS, TYPE I, ACCESSIBILITY SYMBOL</td><td>EACH</td><td>0</td><td>3</td><td>N</td><td> </td><td></td></tr>
<tr><td>63405-3700</td><td>Pavement markings, type J, turn arrow</td><td>Each</td><td>PAVEMENT MARKINGS, TYPE J, TURN ARROW</td><td>EACH</td><td>0</td><td>3</td><td>N</td><td> </td><td></td></tr>
<tr><td>63405-3750</td><td>Pavement markings, type J, straight arrow</td><td>Each</td><td>PAVEMENT MARKINGS, TYPE J, STRAIGHT ARROW</td><td>EACH</td><td>0</td><td>3</td><td>N</td><td> </td><td></td></tr>
<tr><td>63405-3800</td><td>Pavement markings, type J, straight/turn arrow combination</td><td>Each</td><td>PAVEMENT MARKINGS, TYPE J, STRAIGHT/TURN ARROW COMBINATION</td><td>EACH</td><td>0</td><td>3</td><td>N</td><td> </td><td></td></tr>
<tr><td>63405-3850</td><td>Pavement markings, type J, "ONLY" word message</td><td>Each</td><td>PAVEMENT MARKINGS, TYPE J, "ONLY" WORD MESSAGE</td><td>EACH</td><td>0</td><td>3</td><td>N</td><td> </td><td></td></tr>
<tr><td>63405-3900</td><td>Pavement markings, type J, "STOP" word message</td><td>Each</td><td>PAVEMENT MARKINGS, TYPE J, "STOP" WORD MESSAGE</td><td>EACH</td><td>0</td><td>3</td><td>N</td><td> </td><td></td></tr>
<tr><td>63405-3950</td><td>Pavement markings, type J, "SCHOOL" word message</td><td>Each</td><td>PAVEMENT MARKINGS, TYPE J, "SCHOOL" WORD MESSAGE</td><td>EACH</td><td>0</td><td>3</td><td>N</td><td> </td><td></td></tr>
<tr><td>63405-4000</td><td>Pavement markings, type J, railroad symbol</td><td>Each</td><td>PAVEMENT MARKINGS, TYPE J, RAILROAD SYMBOL</td><td>EACH</td><td>0</td><td>3</td><td>N</td><td> </td><td></td></tr>
<tr><td>63405-4050</td><td>Pavement markings, type J, accessibility symbol</td><td>Each</td><td>PAVEMENT MARKINGS, TYPE J, ACCESSIBILITY SYMBOL</td><td>EACH</td><td>0</td><td>3</td><td>N</td><td> </td><td></td></tr>
<tr><td>63405-4100</td><td>Pavement markings, type K, turn arrow</td><td>Each</td><td>PAVEMENT MARKINGS, TYPE K, TURN ARROW</td><td>EACH</td><td>0</td><td>3</td><td>N</td><td> </td><td></td></tr>
<tr><td>63405-4150</td><td>Pavement markings, type K, straight arrow</td><td>Each</td><td>PAVEMENT MARKINGS, TYPE K, STRAIGHT ARROW</td><td>EACH</td><td>0</td><td>3</td><td>N</td><td> </td><td></td></tr>
<tr><td>63405-4200</td><td>Pavement markings, type K, straight/turn arrow combination</td><td>Each</td><td>PAVEMENT MARKINGS, TYPE K, STRAIGHT/TURN ARROW COMBINATION</td><td>EACH</td><td>0</td><td>3</td><td>N</td><td> </td><td></td></tr>
<tr><td>63405-4250</td><td>Pavement markings, type K, "ONLY" word message</td><td>Each</td><td>PAVEMENT MARKINGS, TYPE K, "ONLY" WORD MESSAGE</td><td>EACH</td><td>0</td><td>3</td><td>N</td><td> </td><td></td></tr>
<tr><td>63405-4300</td><td>Pavement markings, type K, "STOP" word message</td><td>Each</td><td>PAVEMENT MARKINGS, TYPE K, "STOP" WORD MESSAGE</td><td>EACH</td><td>0</td><td>3</td><td>N</td><td> </td><td></td></tr>
<tr><td>63405-4350</td><td>Pavement markings, type K, "SCHOOL" word message</td><td>Each</td><td>PAVEMENT MARKINGS, TYPE K, "SCHOOL" WORD MESSAGE</td><td>EACH</td><td>0</td><td>3</td><td>N</td><td> </td><td></td></tr>
<tr><td>63405-4400</td><td>Pavement markings, type K, railroad symbol</td><td>Each</td><td>PAVEMENT MARKINGS, TYPE K, RAILROAD SYMBOL</td><td>EACH</td><td>0</td><td>3</td><td>N</td><td> </td><td></td></tr>
<tr><td>63405-4450</td><td>Pavement markings, type K, accessibility symbol</td><td>Each</td><td>PAVEMENT MARKINGS, TYPE K, ACCESSIBILITY SYMBOL</td><td>EACH</td><td>0</td><td>3</td><td>N</td><td> </td><td></td></tr>
<tr><td>63405-4500</td><td>Pavement markings, type L, turn arrow</td><td>Each</td><td>PAVEMENT MARKINGS, TYPE L, TURN ARROW</td><td>EACH</td><td>0</td><td>3</td><td>N</td><td> </td><td></td></tr>
<tr><td>63405-4550</td><td>Pavement markings, type L, straight arrow</td><td>Each</td><td>PAVEMENT MARKINGS, TYPE L, STRAIGHT ARROW</td><td>EACH</td><td>0</td><td>3</td><td>N</td><td> </td><td></td></tr>
<tr><td>63405-4600</td><td>Pavement markings, type L, straight/turn arrow combination</td><td>Each</td><td>PAVEMENT MARKINGS, TYPE L, STRAIGHT/TURN ARROW COMBINATION</td><td>EACH</td><td>0</td><td>3</td><td>N</td><td> </td><td></td></tr>
<tr><td>63405-4650</td><td>Pavement markings, type L, "ONLY" word message</td><td>Each</td><td>PAVEMENT MARKINGS, TYPE L, "ONLY" WORD MESSAGE</td><td>EACH</td><td>0</td><td>3</td><td>N</td><td> </td><td></td></tr>
<tr><td>63405-4700</td><td>Pavement markings, type L, "STOP" word message</td><td>Each</td><td>PAVEMENT MARKINGS, TYPE L, "STOP" WORD MESSAGE</td><td>EACH</td><td>0</td><td>3</td><td>N</td><td> </td><td></td></tr>
<tr><td>63405-4750</td><td>Pavement markings, type L, "SCHOOL" word message</td><td>Each</td><td>PAVEMENT MARKINGS, TYPE L, "SCHOOL" WORD MESSAGE</td><td>EACH</td><td>0</td><td>3</td><td>N</td><td> </td><td></td></tr>
<tr><td>63405-4800</td><td>Pavement markings, type L, railroad symbol</td><td>Each</td><td>PAVEMENT MARKINGS, TYPE L, RAILROAD SYMBOL</td><td>EACH</td><td>0</td><td>3</td><td>N</td><td> </td><td></td></tr>
<tr><td>63405-4850</td><td>Pavement markings, type L, accessibility symbol</td><td>Each</td><td>PAVEMENT MARKINGS, TYPE L, ACCESSIBILITY SYMBOL</td><td>EACH</td><td>0</td><td>3</td><td>N</td><td> </td><td></td></tr>
<tr><td>63406-0000</td><td>Raised pavement marker</td><td>Each</td><td>RAISED PAVEMENT MARKER</td><td>EACH</td><td>0</td><td>3</td><td>N</td><td> </td><td></td></tr>
<tr><td>63406-0100</td><td>Raised pavement marker, non-reflective</td><td>Each</td><td>RAISED PAVEMENT MARKER, NON-REFLECTIVE</td><td>EACH</td><td>0</td><td>3</td><td>N</td><td> </td><td></td></tr>
<tr><td>63406-0200</td><td>Raised pavement marker, non-plowable, bi-directional reflective</td><td>Each</td><td>RAISED PAVEMENT MARKER, NON-PLOWABLE, BI-DIRECTIONAL REFLECTIVE</td><td>EACH</td><td>0</td><td>3</td><td>N</td><td> </td><td></td></tr>
<tr><td>63406-0300</td><td>Raised pavement marker, non-plowable, mono-directional reflective</td><td>Each</td><td>RAISED PAVEMENT MARKER, NON-PLOWABLE, MONO-DIRECTIONAL REFLECTIVE</td><td>EACH</td><td>0</td><td>3</td><td>N</td><td> </td><td></td></tr>
<tr><td>63406-0400</td><td>Raised pavement marker, bi-directional reflective</td><td>Each</td><td>RAISED PAVEMENT MARKER, PLOWABLE, BI-DIRECTIONAL REFLECTIVE</td><td>EACH</td><td>0</td><td>3</td><td>N</td><td> </td><td></td></tr>
<tr><td>63406-0500</td><td>Raised pavement marker, plowable, mono-directional reflective</td><td>Each</td><td>RAISED PAVEMENT MARKER, PLOWABLE, MONO-DIRECTIONAL REFLECTIVE</td><td>EACH</td><td>0</td><td>3</td><td>N</td><td> </td><td></td></tr>
<tr><td>63407-0000</td><td>Recessed pavement marker</td><td>Each</td><td>RECESSED PAVEMENT MARKER</td><td>EACH</td><td>0</td><td>3</td><td>N</td><td> </td><td></td></tr>
<tr><td>63407-0200</td><td>Recessed pavement marker, bi-directional reflective</td><td>Each</td><td>RECESSED PAVEMENT MARKER, BI-DIRECTIONAL REFLECTIVE</td><td>EACH</td><td>0</td><td>3</td><td>N</td><td> </td><td></td></tr>
<tr><td>63407-0300</td><td>Recessed pavement marker, mono-directional reflective</td><td>Each</td><td>RECESSED PAVEMENT MARKER, MONO-DIRECTIONAL REFLECTIVE</td><td>EACH</td><td>0</td><td>3</td><td>N</td><td> </td><td></td></tr>
<tr><td>63411-0000</td><td>Recessed pavement markings</td><td>m</td><td>RECESSED PAVEMENT MARKINGS</td><td>LNFT</td><td>0</td><td>3</td><td>N</td><td>11/23/2015</td><td></td></tr>
<tr><td>63411-1500</td><td>Recessed pavement markings, type H, solid</td><td>m</td><td>RECESSED PAVEMENT MARKINGS, TYPE H, SOLID</td><td>LNFT</td><td>0</td><td>3</td><td>N</td><td>11/23/2015</td><td></td></tr>
<tr><td>63411-1600</td><td>Recessed pavement markings, type H, broken</td><td>m</td><td>RECESSED PAVEMENT MARKINGS, TYPE H, BROKEN</td><td>LNFT</td><td>0</td><td>3</td><td>N</td><td>11/23/2015</td><td></td></tr>
<tr><td>63411-1650</td><td>Recessed pavement markings, type H, dotted</td><td>m</td><td>RECESSED PAVEMENT MARKINGS, TYPE H, DOTTED</td><td>LNFT</td><td>0</td><td>3</td><td>N</td><td>11/23/2015</td><td></td></tr>
<tr><td>63411-1700</td><td>Recessed pavement markings, type I, solid</td><td>m</td><td>RECESSED PAVEMENT MARKINGS, TYPE I, SOLID</td><td>LNFT</td><td>0</td><td>3</td><td>N</td><td>11/23/2015</td><td></td></tr>
<tr><td>63411-1800</td><td>Recessed pavement markings, type I, broken</td><td>m</td><td>RECESSED PAVEMENT MARKINGS, TYPE I, BROKEN</td><td>LNFT</td><td>0</td><td>3</td><td>N</td><td>11/23/2015</td><td></td></tr>
<tr><td>63411-1850</td><td>Recessed pavement markings, type I, dotted</td><td>m</td><td>RECESSED PAVEMENT MARKINGS, TYPE I, DOTTED</td><td>LNFT</td><td>0</td><td>3</td><td>N</td><td>11/23/2015</td><td></td></tr>
<tr><td>63412-0700</td><td>Recessed pavement markings, type D, solid</td><td>km</td><td>RECESSED PAVEMENT MARKINGS, TYPE D, SOLID</td><td>MILE</td><td>1</td><td>3</td><td>N</td><td>6/21/2019</td><td></td></tr>
<tr><td>63412-0800</td><td>Recessed pavement markings, type D, broken</td><td>km</td><td>RECESSED PAVEMENT MARKINGS, TYPE D, BROKEN</td><td>MILE</td><td>1</td><td>3</td><td>N</td><td>6/21/2019</td><td></td></tr>
<tr><td>63413-0050</td><td>Recessed pavement markings, symbols</td><td>each</td><td>RECESSED PAVEMENT MARKINGS, SYMBOLS</td><td>EACH</td><td>0</td><td>3</td><td>N</td><td>11/23/2015</td><td></td></tr>
<tr><td>63415-0000</td><td>Raised pavement marker</td><td>km</td><td>RAISED PAVEMENT MARKER</td><td>MILE</td><td>1</td><td>3</td><td>N</td><td>1/5/2017</td><td></td></tr>
<tr><td>63501-0000</td><td>Temporary traffic control</td><td>LPSM</td><td>TEMPORARY TRAFFIC CONTROL</td><td>LPSM</td><td>0</td><td>3</td><td>N</td><td> </td><td></td></tr>
<tr><td>63501-1000</td><td>Temporary traffic control, traffic control supervisor</td><td>LPSM</td><td>TEMPORARY TRAFFIC CONTROL, TRAFFIC CONTROL SUPERVISOR</td><td>LPSM</td><td>0</td><td>3</td><td>N</td><td> </td><td></td></tr>
<tr><td>63501-2000</td><td>Temporary traffic control, traffic signal system</td><td>LPSM</td><td>TEMPORARY TRAFFIC CONTROL, TRAFFIC SIGNAL SYSTEM</td><td>LPSM</td><td>0</td><td>3</td><td>N</td><td> </td><td></td></tr>
<tr><td>63501-3000</td><td>Temporary traffic control, transportation management plan</td><td>LPSM</td><td>TEMPORARY TRAFFIC CONTROL, TRANSPORTATION MANAGEMENT PLAN</td><td>LPSM</td><td>0</td><td>3</td><td>N</td><td>11/24/2014</td><td></td></tr>
<tr><td>63501-3500</td><td>Temporary traffic control, public information program</td><td>LPSM</td><td>TEMPORARY TRAFFIC CONTROL, PUBLIC INFORMATION PROGRAM</td><td>LPSM</td><td>0</td><td>3</td><td>N</td><td>10/4/2017</td><td></td></tr>
<tr><td>63501-4000</td><td>Temporary traffic control, lane rental</td><td>LPSM</td><td>TEMPORARY TRAFFIC CONTROL, LANE RENTAL</td><td>LPSM</td><td>0</td><td>3</td><td>N</td><td>8/1/2016</td><td></td></tr>
<tr><td>63502-0100</td><td>Temporary traffic control, arrow board, type A</td><td>Each</td><td>TEMPORARY TRAFFIC CONTROL, ARROW BOARD, TYPE A</td><td>EACH</td><td>0</td><td>3</td><td>N</td><td> </td><td></td></tr>
<tr><td>63502-0200</td><td>Temporary traffic control, arrow board, type B</td><td>Each</td><td>TEMPORARY TRAFFIC CONTROL, ARROW BOARD, TYPE B</td><td>EACH</td><td>0</td><td>3</td><td>N</td><td> </td><td></td></tr>
<tr><td>63502-0300</td><td>Temporary traffic control, arrow board, type C</td><td>Each</td><td>TEMPORARY TRAFFIC CONTROL, ARROW BOARD, TYPE C</td><td>EACH</td><td>0</td><td>3</td><td>N</td><td> </td><td></td></tr>
<tr><td>63502-0400</td><td>Temporary traffic control, barricade type 1</td><td>Each</td><td>TEMPORARY TRAFFIC CONTROL, BARRICADE TYPE 1</td><td>EACH</td><td>0</td><td>3</td><td>N</td><td> </td><td></td></tr>
<tr><td>63502-0500</td><td>Temporary traffic control, barricade type 2</td><td>Each</td><td>TEMPORARY TRAFFIC CONTROL, BARRICADE TYPE 2</td><td>EACH</td><td>0</td><td>3</td><td>N</td><td> </td><td></td></tr>
<tr><td>63502-0600</td><td>Temporary traffic control, barricade type 3</td><td>Each</td><td>TEMPORARY TRAFFIC CONTROL, BARRICADE TYPE 3</td><td>EACH</td><td>0</td><td>3</td><td>N</td><td> </td><td></td></tr>
<tr><td>63502-0700</td><td>Temporary traffic control, cone</td><td>Each</td><td>TEMPORARY TRAFFIC CONTROL, CONE</td><td>EACH</td><td>0</td><td>3</td><td>N</td><td> </td><td></td></tr>
<tr><td>63502-0800</td><td>Temporary traffic control, cone, type 450mm</td><td>Each</td><td>TEMPORARY TRAFFIC CONTROL, CONE, TYPE 18-INCH</td><td>EACH</td><td>0</td><td>3</td><td>N</td><td> </td><td></td></tr>
<tr><td>63502-0900</td><td>Temporary traffic control, cone, type 700mm</td><td>Each</td><td>TEMPORARY TRAFFIC CONTROL, CONE, TYPE 28-INCH</td><td>EACH</td><td>0</td><td>3</td><td>N</td><td> </td><td></td></tr>
<tr><td>63502-1000</td><td>Temporary traffic control, cone, type 900mm</td><td>Each</td><td>TEMPORARY TRAFFIC CONTROL, CONE, TYPE 36-INCH</td><td>EACH</td><td>0</td><td>3</td><td>N</td><td> </td><td></td></tr>
<tr><td>63502-1050</td><td>Temporary traffic control, tubular marker</td><td>Each</td><td>TEMPORARY TRAFFIC CONTROL, TUBULAR MARKER</td><td>EACH</td><td>0</td><td>3</td><td>N</td><td> </td><td></td></tr>
<tr><td>63502-1100</td><td>Temporary traffic control, tubular marker, type 450mm</td><td>Each</td><td>TEMPORARY TRAFFIC CONTROL, TUBULAR MARKER, TYPE 18-INCH</td><td>EACH</td><td>0</td><td>3</td><td>N</td><td> </td><td></td></tr>
<tr><td>63502-1200</td><td>Temporary traffic control, tubular marker, type 700mm</td><td>Each</td><td>TEMPORARY TRAFFIC CONTROL, TUBULAR MARKER, TYPE 28-INCH</td><td>EACH</td><td>0</td><td>3</td><td>N</td><td> </td><td></td></tr>
<tr><td>63502-1250</td><td>Temporary traffic control, tubular marker, type 1050mm</td><td>Each</td><td>TEMPORARY TRAFFIC CONTROL, TUBULAR MARKER, TYPE 42-INCH</td><td>EACH</td><td>0</td><td>3</td><td>N</td><td> </td><td></td></tr>
<tr><td>63502-1300</td><td>Temporary traffic control, drum</td><td>Each</td><td>TEMPORARY TRAFFIC CONTROL, DRUM</td><td>EACH</td><td>0</td><td>3</td><td>N</td><td> </td><td></td></tr>
<tr><td>63502-1400</td><td>Temporary traffic control, vertical panel</td><td>Each</td><td>TEMPORARY TRAFFIC CONTROL, VERTICAL PANEL</td><td>EACH</td><td>0</td><td>3</td><td>N</td><td> </td><td></td></tr>
<tr><td>63502-1500</td><td>Temporary traffic control, warning light type A</td><td>Each</td><td>TEMPORARY TRAFFIC CONTROL, WARNING LIGHT TYPE A</td><td>EACH</td><td>0</td><td>3</td><td>N</td><td> </td><td></td></tr>
<tr><td>63502-1600</td><td>Temporary traffic control, warning light type B</td><td>Each</td><td>TEMPORARY TRAFFIC CONTROL, WARNING LIGHT TYPE B</td><td>EACH</td><td>0</td><td>3</td><td>N</td><td> </td><td></td></tr>
<tr><td>63502-1700</td><td>Temporary traffic control, warning light type C</td><td>Each</td><td>TEMPORARY TRAFFIC CONTROL, WARNING LIGHT TYPE C</td><td>EACH</td><td>0</td><td>3</td><td>N</td><td> </td><td></td></tr>
<tr><td>63502-1800</td><td>Temporary traffic control, warning light type D</td><td>Each</td><td>TEMPORARY TRAFFIC CONTROL, WARNING LIGHT TYPE D</td><td>EACH</td><td>0</td><td>3</td><td>N</td><td> </td><td></td></tr>
<tr><td>63502-1900</td><td>Temporary traffic control, shadow vehicle</td><td>Each</td><td>TEMPORARY TRAFFIC CONTROL, SHADOW VEHICLE</td><td>EACH</td><td>0</td><td>3</td><td>N</td><td> </td><td></td></tr>
<tr><td>63502-2000</td><td>Temporary traffic control, portable changeable message sign</td><td>Each</td><td>TEMPORARY TRAFFIC CONTROL, PORTABLE CHANGEABLE MESSAGE SIGN</td><td>EACH</td><td>0</td><td>3</td><td>N</td><td> </td><td></td></tr>
<tr><td>63502-2050</td><td>Temporary traffic control, speed feedback sign</td><td>Each</td><td>TEMPORARY TRAFFIC CONTROL, SPEED FEEDBACK SIGN</td><td>EACH</td><td>0</td><td>3</td><td>N</td><td>3/9/2020</td><td></td></tr>
<tr><td>63502-2100</td><td>Temporary traffic control, crash cushion</td><td>Each</td><td>TEMPORARY TRAFFIC CONTROL, CRASH CUSHION</td><td>EACH</td><td>0</td><td>3</td><td>N</td><td> </td><td></td></tr>
<tr><td>63502-2600</td><td>Temporary traffic control, moving temporary crash cushion</td><td>Each</td><td>TEMPORARY TRAFFIC CONTROL, MOVING TEMPORARY CRASH CUSHION</td><td>EACH</td><td>0</td><td>3</td><td>N</td><td> </td><td></td></tr>
<tr><td>63502-2700</td><td>Temporary traffic control, replacement cartridges for crash cushion</td><td>Each</td><td>TEMPORARY TRAFFIC CONTROL, REPLACEMENT CARTRIDGES FOR CRASH CUSHION</td><td>EACH</td><td>0</td><td>3</td><td>N</td><td> </td><td></td></tr>
<tr><td>63502-2800</td><td>Temporary traffic control, replacement barrels for crash cushion</td><td>Each</td><td>TEMPORARY TRAFFIC CONTROL, REPLACEMENT BARRELS FOR CRASH CUSHION</td><td>EACH</td><td>0</td><td>3</td><td>N</td><td> </td><td></td></tr>
<tr><td>63502-2900</td><td>Temporary traffic control, pavement markings, symbols, and letters</td><td>Each</td><td>TEMPORARY TRAFFIC CONTROL, PAVEMENT MARKINGS, SYMBOLS, AND LETTERS</td><td>EACH</td><td>0</td><td>3</td><td>N</td><td> </td><td></td></tr>
<tr><td>63502-3000</td><td>Temporary traffic control, raised pavement marker</td><td>Each</td><td>TEMPORARY TRAFFIC CONTROL, RAISED PAVEMENT MARKER</td><td>EACH</td><td>0</td><td>3</td><td>N</td><td> </td><td></td></tr>
<tr><td>63502-3100</td><td>Temporary traffic control, traffic signal system</td><td>Each</td><td>TEMPORARY TRAFFIC CONTROL, TRAFFIC SIGNAL SYSTEM</td><td>EACH</td><td>0</td><td>3</td><td>N</td><td> </td><td></td></tr>
<tr><td>63502-3200</td><td>Temporary traffic control, relocating traffic signal system</td><td>Each</td><td>TEMPORARY TRAFFIC CONTROL, RELOCATING TRAFFIC SIGNAL SYSTEM</td><td>EACH</td><td>0</td><td>3</td><td>N</td><td> </td><td></td></tr>
<tr><td>63502-3300</td><td>Temporary traffic control, portable rumble strip</td><td>Each</td><td>TEMPORARY TRAFFIC CONTROL, PORTABLE RUMBLE STRIP</td><td>EACH</td><td>0</td><td>3</td><td>N</td><td> </td><td></td></tr>
<tr><td>63502-3400</td><td>Temporary traffic control, opposing traffic lane divider</td><td>Each</td><td>TEMPORARY TRAFFIC CONTROL, OPPOSING TRAFFIC LANE DIVIDER</td><td>EACH</td><td>0</td><td>3</td><td>N</td><td> </td><td></td></tr>
<tr><td>63502-3500</td><td>Temporary traffic control, vehicle positioning guide</td><td>Each</td><td>TEMPORARY TRAFFIC CONTROL, VEHICLE POSITIONING GUIDE</td><td>EACH</td><td>0</td><td>3</td><td>N</td><td> </td><td></td></tr>
<tr><td>63502-3700</td><td>Temporary traffic control, snow pole</td><td>Each</td><td>TEMPORARY TRAFFIC CONTROL, SNOW POLE</td><td>EACH</td><td>0</td><td>3</td><td>N</td><td> </td><td></td></tr>
<tr><td>63502-3800</td><td>Temporary traffic control, towing</td><td>Each</td><td>TEMPORARY TRAFFIC CONTROL, TOWING</td><td>EACH</td><td>0</td><td>3</td><td>N</td><td> </td><td></td></tr>
<tr><td>63502-3900</td><td>Temporary traffic control, construction sign</td><td>Each</td><td>TEMPORARY TRAFFIC CONTROL, CONSTRUCTION SIGN</td><td>EACH</td><td>0</td><td>3</td><td>N</td><td>3/27/2017</td><td></td></tr>
<tr><td>63503-0100</td><td>Temporary traffic control, barricade type 1</td><td>m</td><td>TEMPORARY TRAFFIC CONTROL, BARRICADE TYPE 1</td><td>LNFT</td><td>0</td><td>3</td><td>N</td><td> </td><td></td></tr>
<tr><td>63503-0200</td><td>Temporary traffic control, barricade type 2</td><td>m</td><td>TEMPORARY TRAFFIC CONTROL, BARRICADE TYPE 2</td><td>LNFT</td><td>0</td><td>3</td><td>N</td><td> </td><td></td></tr>
<tr><td>63503-0300</td><td>Temporary traffic control, barricade type 3</td><td>m</td><td>TEMPORARY TRAFFIC CONTROL, BARRICADE TYPE 3</td><td>LNFT</td><td>0</td><td>3</td><td>N</td><td> </td><td></td></tr>
<tr><td>63503-0380</td><td>Temporary traffic control, crowd control barricade</td><td>m</td><td>TEMPORARY TRAFFIC CONTROL, CROWD CONTROL BARRICADE</td><td>LNFT</td><td>0</td><td>3</td><td>N</td><td>10/10/2019</td><td></td></tr>
<tr><td>63503-0400</td><td>Temporary traffic control, concrete barrier</td><td>m</td><td>TEMPORARY TRAFFIC CONTROL, CONCRETE BARRIER</td><td>LNFT</td><td>0</td><td>3</td><td>N</td><td> </td><td></td></tr>
<tr><td>63503-0450</td><td>Temporary traffic control, water-filled barrier</td><td>m</td><td>TEMPORARY TRAFFIC CONTROL, WATER-FILLED BARRIER</td><td>LNFT</td><td>0</td><td>3</td><td>N</td><td> </td><td></td></tr>
<tr><td>63503-0500</td><td>Temporary traffic control, moving concrete barrier</td><td>m</td><td>TEMPORARY TRAFFIC CONTROL, MOVING CONCRETE BARRIER</td><td>LNFT</td><td>0</td><td>3</td><td>N</td><td> </td><td></td></tr>
<tr><td>63503-0550</td><td>Temporary traffic control, moving water-filled barrier</td><td>m</td><td>TEMPORARY TRAFFIC CONTROL, MOVING WATER-FILLED BARRIER</td><td>LNFT</td><td>0</td><td>3</td><td>N</td><td> </td><td></td></tr>
<tr><td>63503-0700</td><td>Temporary traffic control, pavement markings</td><td>m</td><td>TEMPORARY TRAFFIC CONTROL, PAVEMENT MARKINGS</td><td>LNFT</td><td>0</td><td>3</td><td>N</td><td> </td><td></td></tr>
<tr><td>63503-0800</td><td>Temporary traffic control, pavement marking removal</td><td>m</td><td>TEMPORARY TRAFFIC CONTROL, PAVEMENT MARKING REMOVAL</td><td>LNFT</td><td>0</td><td>3</td><td>N</td><td> </td><td></td></tr>
<tr><td>63503-0900</td><td>Temporary traffic control, snow fence</td><td>m</td><td>TEMPORARY TRAFFIC CONTROL, SNOW FENCE</td><td>LNFT</td><td>0</td><td>3</td><td>N</td><td> </td><td></td></tr>
<tr><td>63503-1000</td><td>Temporary traffic control, plastic fence</td><td>m</td><td>TEMPORARY TRAFFIC CONTROL, PLASTIC FENCE</td><td>LNFT</td><td>0</td><td>3</td><td>N</td><td> </td><td></td></tr>
<tr><td>63504-1000</td><td>Temporary traffic control, construction sign</td><td>m2</td><td>TEMPORARY TRAFFIC CONTROL, CONSTRUCTION SIGN</td><td>SQFT</td><td>0</td><td>3</td><td>N</td><td> </td><td></td></tr>
<tr><td>63504-2000</td><td>Temporary traffic control, pavement markings, symbols and letters</td><td>m2</td><td>TEMPORARY TRAFFIC CONTROL, PAVEMENT MARKINGS, SYMBOLS AND LETTERS</td><td>SQFT</td><td>0</td><td>3</td><td>N</td><td> </td><td></td></tr>
<tr><td>63504-3000</td><td>Temporary traffic control, steel plates</td><td>m2</td><td>TEMPORARY TRAFFIC CONTROL, STEEL PLATES</td><td>SQFT</td><td>0</td><td>3</td><td>N</td><td> </td><td></td></tr>
<tr><td>63505-1000</td><td>Temporary traffic control, pavement markings</td><td>km</td><td>TEMPORARY TRAFFIC CONTROL, PAVEMENT MARKINGS</td><td>MILE</td><td>1</td><td>3</td><td>N</td><td> </td><td></td></tr>
<tr><td>63505-1500</td><td>Temporary traffic control, vehicle positioning guides</td><td>km</td><td>TEMPORARY TRAFFIC CONTROL, VEHICLE POSITIONING GUIDES</td><td>MILE</td><td>1</td><td>3</td><td>N</td><td> </td><td></td></tr>
<tr><td>63506-0400</td><td>Temporary traffic control, police officer</td><td>Hour</td><td>TEMPORARY TRAFFIC CONTROL, POLICE OFFICER</td><td>HOUR</td><td>0</td><td>3</td><td>N</td><td> </td><td></td></tr>
<tr><td>63506-0500</td><td>Temporary traffic control, flagger</td><td>Hour</td><td>TEMPORARY TRAFFIC CONTROL, FLAGGER</td><td>HOUR</td><td>0</td><td>3</td><td>N</td><td> </td><td></td></tr>
<tr><td>63506-0600</td><td>Temporary traffic control, pilot car</td><td>Hour</td><td>TEMPORARY TRAFFIC CONTROL, PILOT CAR</td><td>HOUR</td><td>0</td><td>3</td><td>N</td><td> </td><td></td></tr>
<tr><td>63506-0700</td><td>Temporary traffic control, traffic control supervisor</td><td>Hour</td><td>TEMPORARY TRAFFIC CONTROL, TRAFFIC CONTROL SUPERVISOR</td><td>HOUR</td><td>0</td><td>3</td><td>N</td><td> </td><td></td></tr>
<tr><td>63506-0800</td><td>Temporary traffic control, portable changeable message sign</td><td>Hour</td><td>TEMPORARY TRAFFIC CONTROL, PORTABLE CHANGEABLE MESSAGE SIGN</td><td>HOUR</td><td>0</td><td>3</td><td>N</td><td> </td><td></td></tr>
<tr><td>63507-0100</td><td>Temporary traffic control, advance warning arrow panel, type A</td><td>Day</td><td>TEMPORARY TRAFFIC CONTROL, ADVANCE WARNING ARROW PANEL, TYPE A</td><td>DAY</td><td>0</td><td>3</td><td>N</td><td> </td><td></td></tr>
<tr><td>63507-0200</td><td>Temporary traffic control, advance warning arrow panel, type B</td><td>Day</td><td>TEMPORARY TRAFFIC CONTROL, ADVANCE WARNING ARROW PANEL, TYPE B</td><td>DAY</td><td>0</td><td>3</td><td>N</td><td> </td><td></td></tr>
<tr><td>63507-0300</td><td>Temporary traffic control, advance warning arrow panel, type C</td><td>Day</td><td>TEMPORARY TRAFFIC CONTROL, ADVANCE WARNING ARROW PANEL, TYPE C</td><td>DAY</td><td>0</td><td>3</td><td>N</td><td> </td><td></td></tr>
<tr><td>63507-0400</td><td>Temporary traffic control, police officer</td><td>Day</td><td>TEMPORARY TRAFFIC CONTROL, POLICE OFFICER</td><td>DAY</td><td>0</td><td>3</td><td>N</td><td> </td><td></td></tr>
<tr><td>63507-0500</td><td>Temporary traffic control, flagger</td><td>Day</td><td>TEMPORARY TRAFFIC CONTROL, FLAGGER</td><td>DAY</td><td>0</td><td>3</td><td>N</td><td> </td><td></td></tr>
<tr><td>63507-0600</td><td>Temporary traffic control, pilot car</td><td>Day</td><td>TEMPORARY TRAFFIC CONTROL, PILOT CAR</td><td>DAY</td><td>0</td><td>3</td><td>N</td><td> </td><td></td></tr>
<tr><td>63507-0700</td><td>Temporary traffic control, traffic control supervisor</td><td>Day</td><td>TEMPORARY TRAFFIC CONTROL, TRAFFIC CONTROL SUPERVISOR</td><td>DAY</td><td>0</td><td>3</td><td>N</td><td> </td><td></td></tr>
<tr><td>63507-0800</td><td>Temporary traffic control, portable changeable message sign</td><td>Day</td><td>TEMPORARY TRAFFIC CONTROL, PORTABLE CHANGEABLE MESSAGE SIGN</td><td>DAY</td><td>0</td><td>3</td><td>N</td><td> </td><td></td></tr>
<tr><td>63508-1000</td><td>Temporary traffic control, maintenance of traffic, pavement patch</td><td>t</td><td>TEMPORARY TRAFFIC CONTROL, MAINTENANCE OF TRAFFIC, PAVEMENT PATCH</td><td>TON</td><td>0</td><td>3</td><td>N</td><td> </td><td></td></tr>
<tr><td>63509-1000</td><td>Temporary traffic control, flagger</td><td>Fxhr</td><td>TEMPORARY TRAFFIC CONTROL, FLAGGER</td><td>FXHR</td><td>0</td><td>3</td><td>N</td><td> </td><td></td></tr>
<tr><td>63510-0100</td><td>Temporary traffic control, traffic control supervisor</td><td>Week</td><td>TEMPORARY TRAFFIC CONTROL, TRAFFIC CONTROL SUPERVISOR</td><td>WEEK</td><td>0</td><td>3</td><td>N</td><td> </td><td></td></tr>
<tr><td>63511-0100</td><td>Temporary traffic control, railroad flagger</td><td>CTSM</td><td>TEMPORARY TRAFFIC CONTROL, RAILROAD FLAGGER</td><td>CTSM</td><td>0</td><td>3</td><td>N</td><td> </td><td></td></tr>
<tr><td>63601-1000</td><td>System installation, traffic signal</td><td>LPSM</td><td>SYSTEM INSTALLATION, TRAFFIC SIGNAL</td><td>LPSM</td><td>0</td><td>3</td><td>N</td><td> </td><td></td></tr>
<tr><td>63601-2000</td><td>System installation, lighting</td><td>LPSM</td><td>SYSTEM INSTALLATION, LIGHTING</td><td>LPSM</td><td>0</td><td>3</td><td>N</td><td> </td><td></td></tr>
<tr><td>63601-3000</td><td>System installation, electrical</td><td>LPSM</td><td>SYSTEM INSTALLATION, ELECTRICAL</td><td>LPSM</td><td>0</td><td>3</td><td>N</td><td> </td><td></td></tr>
<tr><td>63601-3100</td><td>System installation, telephone</td><td>LPSM</td><td>SYSTEM INSTALLATION, TELEPHONE</td><td>LPSM</td><td>0</td><td>3</td><td>N</td><td> </td><td></td></tr>
<tr><td>63601-3200</td><td>System installation, cable television</td><td>LPSM</td><td>SYSTEM INSTALLATION, CABLE TELEVISION</td><td>LPSM</td><td>0</td><td>3</td><td>N</td><td> </td><td></td></tr>
<tr><td>63601-4000</td><td>System installation, railroad crossing</td><td>LPSM</td><td>SYSTEM INSTALLATION, RAILROAD CROSSING</td><td>LPSM</td><td>0</td><td>3</td><td>N</td><td> </td><td></td></tr>
<tr><td>63601-5000</td><td>System installation, changeable message sign</td><td>LPSM</td><td>SYSTEM INSTALLATION, CHANGEABLE MESSAGE SIGN</td><td>LPSM</td><td>0</td><td>3</td><td>N</td><td> </td><td></td></tr>
<tr><td>63601-6000</td><td>System installation, traffic detector system</td><td>LPSM</td><td>SYSTEM INSTALLATION, TRAFFIC DETECTOR SYSTEM</td><td>LPSM</td><td>0</td><td>3</td><td>N</td><td> </td><td></td></tr>
<tr><td>63601-7000</td><td>System installation, speed feedback sign</td><td>LPSM</td><td>SYSTEM INSTALLATION, SPEED FEEDBACK SIGN</td><td>LPSM</td><td>0</td><td>3</td><td>N</td><td>6/23/2014</td><td></td></tr>
<tr><td>63602-1000</td><td>System installation, traffic signal</td><td>Each</td><td>SYSTEM INSTALLATION, TRAFFIC SIGNAL</td><td>EACH</td><td>0</td><td>3</td><td>N</td><td> </td><td></td></tr>
<tr><td>63602-2000</td><td>System installation, lighting</td><td>Each</td><td>SYSTEM INSTALLATION, LIGHTING</td><td>EACH</td><td>0</td><td>3</td><td>N</td><td> </td><td></td></tr>
<tr><td>63602-3000</td><td>System installation, electrical</td><td>Each</td><td>SYSTEM INSTALLATION, ELECTRICAL</td><td>EACH</td><td>0</td><td>3</td><td>N</td><td> </td><td></td></tr>
<tr><td>63602-4000</td><td>System installation, railroad crossing</td><td>Each</td><td>SYSTEM INSTALLATION, RAILROAD CROSSING</td><td>EACH</td><td>0</td><td>3</td><td>N</td><td> </td><td></td></tr>
<tr><td>63602-5000</td><td>System installation, changeable message sign</td><td>Each</td><td>SYSTEM INSTALLATION, CHANGEABLE MESSAGE SIGN</td><td>EACH</td><td>0</td><td>3</td><td>N</td><td> </td><td></td></tr>
<tr><td>63602-6000</td><td>System installation, traffic detector system</td><td>Each</td><td>SYSTEM INSTALLATION, TRAFFIC DETECTOR SYSTEM</td><td>EACH</td><td>0</td><td>3</td><td>N</td><td> </td><td></td></tr>
<tr><td>63602-6020</td><td>System installation, traffic detector wire loop</td><td>Each</td><td>SYSTEM INSTALLATION, TRAFFIC DETECTOR WIRE LOOP</td><td>EACH</td><td>0</td><td>3</td><td>N</td><td> </td><td></td></tr>
<tr><td>63602-6100</td><td>System installation, scour monitoring system</td><td>Each</td><td>SYSTEM INSTALLATION, SCOUR MONITORING SYSTEM</td><td>EACH</td><td>0</td><td>3</td><td>N</td><td> </td><td></td></tr>
<tr><td>63602-7000</td><td>System installation, speed feedback sign</td><td>Each</td><td>SYSTEM INSTALLATION, SPEED FEEDBACK SIGN</td><td>EACH</td><td>0</td><td>3</td><td>N</td><td>6/23/2014</td><td></td></tr>
<tr><td>63603-0100</td><td>System installation, electrical utility company compensation</td><td>CTSM</td><td>SYSTEM INSTALLATION, ELECTRICAL COMPANY COMPENSATION</td><td>CTSM</td><td>0</td><td>3</td><td>N</td><td> </td><td></td></tr>
<tr><td>63603-0200</td><td>System installation, telephone company compensation</td><td>CTSM</td><td>SYSTEM INSTALLATION, TELEPHONE COMPANY COMPENSATION</td><td>CTSM</td><td>0</td><td>3</td><td>N</td><td>4/6/2020</td><td></td></tr>
<tr><td>63610-0000</td><td>Conduit</td><td>m</td><td>CONDUIT</td><td>LNFT</td><td>0</td><td>3</td><td>N</td><td> </td><td></td></tr>
<tr><td>63610-0100</td><td>Conduit, 20mm, PVC</td><td>m</td><td>CONDUIT, 3/4-INCH, PVC</td><td>LNFT</td><td>0</td><td>3</td><td>N</td><td> </td><td></td></tr>
<tr><td>63610-0200</td><td>Conduit, 20mm, rigid galvanized steel</td><td>m</td><td>CONDUIT, 3/4-INCH, RIGID GALVANIZED STEEL</td><td>LNFT</td><td>0</td><td>3</td><td>N</td><td> </td><td></td></tr>
<tr><td>63610-0300</td><td>Conduit, 20mm, fiberglass</td><td>m</td><td>CONDUIT, 3/4-INCH, FIBERGLASS</td><td>LNFT</td><td>0</td><td>3</td><td>N</td><td> </td><td></td></tr>
<tr><td>63610-0400</td><td>Conduit, 25mm, PVC</td><td>m</td><td>CONDUIT, 1-INCH, PVC</td><td>LNFT</td><td>0</td><td>3</td><td>N</td><td> </td><td></td></tr>
<tr><td>63610-0500</td><td>Conduit, 25mm, rigid galvanized steel</td><td>m</td><td>CONDUIT, 1-INCH, RIGID GALVANIZED STEEL</td><td>LNFT</td><td>0</td><td>3</td><td>N</td><td> </td><td></td></tr>
<tr><td>63610-0600</td><td>Conduit, 25mm, fiberglass</td><td>m</td><td>CONDUIT, 1-INCH, FIBERGLASS</td><td>LNFT</td><td>0</td><td>3</td><td>N</td><td> </td><td></td></tr>
<tr><td>63610-0700</td><td>Conduit, 32mm, PVC</td><td>m</td><td>CONDUIT, 1 1/4-INCH, PVC</td><td>LNFT</td><td>0</td><td>3</td><td>N</td><td> </td><td></td></tr>
<tr><td>63610-0800</td><td>Conduit, 32mm, rigid galvanized steel</td><td>m</td><td>CONDUIT, 1 1/4-INCH, RIGID GALVANIZED STEEL</td><td>LNFT</td><td>0</td><td>3</td><td>N</td><td> </td><td></td></tr>
<tr><td>63610-0900</td><td>Conduit, 32mm, fiberglass</td><td>m</td><td>CONDUIT, 1 1/4-INCH, FIBERGLASS</td><td>LNFT</td><td>0</td><td>3</td><td>N</td><td> </td><td></td></tr>
<tr><td>63610-1000</td><td>Conduit, 40mm, PVC</td><td>m</td><td>CONDUIT, 1 1/2-INCH, PVC</td><td>LNFT</td><td>0</td><td>3</td><td>N</td><td> </td><td></td></tr>
<tr><td>63610-1100</td><td>Conduit, 40mm, rigid galvanized steel</td><td>m</td><td>CONDUIT, 1 1/2-INCH, RIGID GALVANIZED STEEL</td><td>LNFT</td><td>0</td><td>3</td><td>N</td><td> </td><td></td></tr>
<tr><td>63610-1200</td><td>Conduit, 40mm, fiberglass</td><td>m</td><td>CONDUIT, 1 1/2-INCH, FIBERGLASS</td><td>LNFT</td><td>0</td><td>3</td><td>N</td><td> </td><td></td></tr>
<tr><td>63610-1300</td><td>Conduit, 45mm, PVC</td><td>m</td><td>CONDUIT, 1 3/4-INCH, PVC</td><td>LNFT</td><td>0</td><td>3</td><td>N</td><td> </td><td></td></tr>
<tr><td>63610-1400</td><td>Conduit, 45mm, rigid galvanized steel</td><td>m</td><td>CONDUIT, 1 3/4-INCH, RIGID GALVANIZED STEEL</td><td>LNFT</td><td>0</td><td>3</td><td>N</td><td> </td><td></td></tr>
<tr><td>63610-1500</td><td>Conduit, 45mm, fiberglass</td><td>m</td><td>CONDUIT, 1 3/4-INCH, FIBERGLASS</td><td>LNFT</td><td>0</td><td>3</td><td>N</td><td> </td><td></td></tr>
<tr><td>63610-1600</td><td>Conduit, 50mm, PVC</td><td>m</td><td>CONDUIT, 2-INCH, PVC</td><td>LNFT</td><td>0</td><td>3</td><td>N</td><td> </td><td></td></tr>
<tr><td>63610-1700</td><td>Conduit, 50mm, rigid galvanized steel</td><td>m</td><td>CONDUIT, 2-INCH, RIGID GALVANIZED STEEL</td><td>LNFT</td><td>0</td><td>3</td><td>N</td><td> </td><td></td></tr>
<tr><td>63610-1800</td><td>Conduit, 50mm, fiberglass</td><td>m</td><td>CONDUIT, 2-INCH, FIBERGLASS</td><td>LNFT</td><td>0</td><td>3</td><td>N</td><td> </td><td></td></tr>
<tr><td>63610-1900</td><td>Conduit, 65mm, PVC</td><td>m</td><td>CONDUIT, 2 1/2-INCH, PVC</td><td>LNFT</td><td>0</td><td>3</td><td>N</td><td> </td><td></td></tr>
<tr><td>63610-2000</td><td>Conduit, 65mm, rigid galvanized steel</td><td>m</td><td>CONDUIT, 2 1/2-INCH, RIGID GALVANIZED STEEL</td><td>LNFT</td><td>0</td><td>3</td><td>N</td><td> </td><td></td></tr>
<tr><td>63610-2100</td><td>Conduit, 65mm, fiberglass</td><td>m</td><td>CONDUIT, 2 1/2-INCH, FIBERGLASS</td><td>LNFT</td><td>0</td><td>3</td><td>N</td><td> </td><td></td></tr>
<tr><td>63610-2200</td><td>Conduit, 75mm, PVC</td><td>m</td><td>CONDUIT, 3-INCH, PVC</td><td>LNFT</td><td>0</td><td>3</td><td>N</td><td> </td><td></td></tr>
<tr><td>63610-2300</td><td>Conduit, 75mm, rigid galvanized steel</td><td>m</td><td>CONDUIT, 3-INCH, RIGID GALVANIZED STEEL</td><td>LNFT</td><td>0</td><td>3</td><td>N</td><td> </td><td></td></tr>
<tr><td>63610-2400</td><td>Conduit, 75mm, fiberglass</td><td>m</td><td>CONDUIT, 3-INCH, FIBERGLASS</td><td>LNFT</td><td>0</td><td>3</td><td>N</td><td> </td><td></td></tr>
<tr><td>63610-2500</td><td>Conduit, 90mm, PVC</td><td>m</td><td>CONDUIT, 3 1/2-INCH, PVC</td><td>LNFT</td><td>0</td><td>3</td><td>N</td><td> </td><td></td></tr>
<tr><td>63610-2600</td><td>Conduit, 90mm, rigid galvanized steel</td><td>m</td><td>CONDUIT, 3 1/2-INCH, RIGID GALVANIZED STEEL</td><td>LNFT</td><td>0</td><td>3</td><td>N</td><td> </td><td></td></tr>
<tr><td>63610-2700</td><td>Conduit, 90mm, fiberglass</td><td>m</td><td>CONDUIT, 3 1/2-INCH, FIBERGLASS</td><td>LNFT</td><td>0</td><td>3</td><td>N</td><td> </td><td></td></tr>
<tr><td>63610-2800</td><td>Conduit, 100mm, PVC</td><td>m</td><td>CONDUIT, 4-INCH, PVC</td><td>LNFT</td><td>0</td><td>3</td><td>N</td><td> </td><td></td></tr>
<tr><td>63610-2900</td><td>Conduit, 100mm, rigid galvanized steel</td><td>m</td><td>CONDUIT, 4-INCH, RIGID GALVANIZED STEEL</td><td>LNFT</td><td>0</td><td>3</td><td>N</td><td> </td><td></td></tr>
<tr><td>63610-3000</td><td>Conduit, 100mm, fiberglass</td><td>m</td><td>CONDUIT, 4-INCH, FIBERGLASS</td><td>LNFT</td><td>0</td><td>3</td><td>N</td><td> </td><td></td></tr>
<tr><td>63610-3010</td><td>Conduit, 100mm, HDPE</td><td>m</td><td>CONDUIT, 4-INCH, HDPE</td><td>LNFT</td><td>0</td><td>3</td><td>N</td><td> </td><td></td></tr>
<tr><td>63610-3100</td><td>Conduit, 125mm, PVC</td><td>m</td><td>CONDUIT, 5-INCH, PVC</td><td>LNFT</td><td>0</td><td>3</td><td>N</td><td> </td><td></td></tr>
<tr><td>63610-3200</td><td>Conduit, 150mm, PVC</td><td>m</td><td>CONDUIT, 6-INCH, PVC</td><td>LNFT</td><td>0</td><td>3</td><td>N</td><td> </td><td></td></tr>
<tr><td>63610-3300</td><td>Conduit, 150mm, rigid galvanized steel</td><td>m</td><td>CONDUIT, 6-INCH, RIGID GALVANIZED STEEL</td><td>LNFT</td><td>0</td><td>3</td><td>N</td><td> </td><td></td></tr>
<tr><td>63610-3400</td><td>Conduit, 150mm, fiberglass</td><td>m</td><td>CONDUIT, 6-INCH, FIBERGLASS</td><td>LNFT</td><td>0</td><td>3</td><td>N</td><td> </td><td></td></tr>
<tr><td>63610-3410</td><td>Conduit, 150mm, HDPE</td><td>m</td><td>CONDUIT, 6-INCH, HDPE</td><td>LNFT</td><td>0</td><td>3</td><td>N</td><td> </td><td></td></tr>
<tr><td>63610-3500</td><td>Conduit, 200mm, PVC</td><td>m</td><td>CONDUIT, 8-INCH, PVC</td><td>LNFT</td><td>0</td><td>3</td><td>N</td><td> </td><td></td></tr>
<tr><td>63610-3600</td><td>Conduit, 200mm, rigid galvanized steel</td><td>m</td><td>CONDUIT, 8-INCH, RIGID GALVANIZED STEEL</td><td>LNFT</td><td>0</td><td>3</td><td>N</td><td> </td><td></td></tr>
<tr><td>63610-3700</td><td>Conduit, 200mm, fiberglass</td><td>m</td><td>CONDUIT, 8-INCH, FIBERGLASS</td><td>LNFT</td><td>0</td><td>3</td><td>N</td><td> </td><td></td></tr>
<tr><td>63610-3800</td><td>Conduit, 250mm, PVC</td><td>m</td><td>CONDUIT, 10-INCH, PVC</td><td>LNFT</td><td>0</td><td>3</td><td>N</td><td> </td><td></td></tr>
<tr><td>63610-3900</td><td>Conduit, 250mm, rigid galvanized steel</td><td>m</td><td>CONDUIT, 10-INCH, RIGID GALVANIZED STEEL</td><td>LNFT</td><td>0</td><td>3</td><td>N</td><td> </td><td></td></tr>
<tr><td>63610-4000</td><td>Conduit, 250mm, fiberglass</td><td>m</td><td>CONDUIT, 10-INCH, FIBERGLASS</td><td>LNFT</td><td>0</td><td>3</td><td>N</td><td> </td><td></td></tr>
<tr><td>63610-4100</td><td>Conduit, 300mm, PVC</td><td>m</td><td>CONDUIT, 12-INCH, PVC</td><td>LNFT</td><td>0</td><td>3</td><td>N</td><td> </td><td></td></tr>
<tr><td>63610-4200</td><td>Conduit, 300mm, rigid galvanized steel</td><td>m</td><td>CONDUIT, 12-INCH, RIGID GALVANIZED STEEL</td><td>LNFT</td><td>0</td><td>3</td><td>N</td><td> </td><td></td></tr>
<tr><td>63610-4300</td><td>Conduit, 300mm, fiberglass</td><td>m</td><td>CONDUIT, 12-INCH, FIBERGLASS</td><td>LNFT</td><td>0</td><td>3</td><td>N</td><td> </td><td></td></tr>
<tr><td>63610-4310</td><td>Conduit, 300mm, HDPE</td><td>m</td><td>CONDUIT, 12-INCH, HDPE</td><td>LNFT</td><td>0</td><td>3</td><td>N</td><td> </td><td></td></tr>
<tr><td>63611-0000</td><td>Wire, electrical conductors</td><td>m</td><td>WIRE, ELECTRICAL CONDUCTORS</td><td>LNFT</td><td>0</td><td>3</td><td>N</td><td>1/8/2025</td><td></td></tr>
<tr><td>63611-0100</td><td>Wire, electrical conductors, 14 awg</td><td>m</td><td>WIRE, ELECTRICAL CONDUCTORS, 14 AWG</td><td>LNFT</td><td>0</td><td>3</td><td>N</td><td> </td><td></td></tr>
<tr><td>63611-0200</td><td>Wire, electrical conductors, 12 awg</td><td>m</td><td>WIRE, ELECTRICAL CONDUCTORS, 12 AWG</td><td>LNFT</td><td>0</td><td>3</td><td>N</td><td> </td><td></td></tr>
<tr><td>63611-0300</td><td>Wire, electrical conductors, 10 awg</td><td>m</td><td>WIRE, ELECTRICAL CONDUCTORS, 10 AWG</td><td>LNFT</td><td>0</td><td>3</td><td>N</td><td> </td><td></td></tr>
<tr><td>63611-0400</td><td>Wire, electrical conductors, 8 awg</td><td>m</td><td>WIRE, ELECTRICAL CONDUCTORS, 8 AWG</td><td>LNFT</td><td>0</td><td>3</td><td>N</td><td> </td><td></td></tr>
<tr><td>63611-0500</td><td>Wire, electrical conductors, 6 awg</td><td>m</td><td>WIRE, ELECTRICAL CONDUCTORS, 6 AWG</td><td>LNFT</td><td>0</td><td>3</td><td>N</td><td> </td><td></td></tr>
<tr><td>63611-0600</td><td>Wire, electrical conductors, 4 awg</td><td>m</td><td>WIRE, ELECTRICAL CONDUCTORS, 4 AWG</td><td>LNFT</td><td>0</td><td>3</td><td>N</td><td> </td><td></td></tr>
<tr><td>63611-0700</td><td>Wire, electrical conductors, 3 awg</td><td>m</td><td>WIRE, ELECTRICAL CONDUCTORS, 3 AWG</td><td>LNFT</td><td>0</td><td>3</td><td>N</td><td> </td><td></td></tr>
<tr><td>63611-0800</td><td>Wire, electrical conductors, 2 awg</td><td>m</td><td>WIRE, ELECTRICAL CONDUCTORS, 2 AWG</td><td>LNFT</td><td>0</td><td>3</td><td>N</td><td> </td><td></td></tr>
<tr><td>63611-0900</td><td>Wire, electrical conductors, 1 awg</td><td>m</td><td>WIRE, ELECTRICAL CONDUCTORS, 1 AWG</td><td>LNFT</td><td>0</td><td>3</td><td>N</td><td> </td><td></td></tr>
<tr><td>63611-1000</td><td>Wire, electrical conductors, 0 awg</td><td>m</td><td>WIRE, ELECTRICAL CONDUCTORS, 0 AWG</td><td>LNFT</td><td>0</td><td>3</td><td>N</td><td> </td><td></td></tr>
<tr><td>63611-1100</td><td>Wire, electrical conductors, 00 awg</td><td>m</td><td>WIRE, ELECTRICAL CONDUCTORS, 00 AWG</td><td>LNFT</td><td>0</td><td>3</td><td>N</td><td> </td><td></td></tr>
<tr><td>63611-1120</td><td>Wire, electrical conductors, 0000 awg</td><td>m</td><td>WIRE, ELECTRICAL CONDUCTORS, 0000 AWG </td><td>LNFT</td><td>0</td><td>3</td><td>N</td><td>7/10/2024</td><td></td></tr>
<tr><td>63611-1200</td><td>Wire, telephone, 3 pair, 19 awg</td><td>m</td><td>WIRE, TELEPHONE, 3 PAIR, 19 AWG</td><td>LNFT</td><td>0</td><td>3</td><td>N</td><td> </td><td></td></tr>
<tr><td>63611-1300</td><td>Wire, coaxial cable type 1</td><td>m</td><td>WIRE, COAXIAL CABLE TYPE 1</td><td>LNFT</td><td>0</td><td>3</td><td>N</td><td> </td><td></td></tr>
<tr><td>63611-1400</td><td>Wire, coaxial cable type 2</td><td>m</td><td>WIRE, COAXIAL CABLE TYPE 2</td><td>LNFT</td><td>0</td><td>3</td><td>N</td><td> </td><td></td></tr>
<tr><td>63611-1500</td><td>Wire, coaxial cable, type 3</td><td>m</td><td>WIRE, COAXIAL CABLE, TYPE 3</td><td>LNFT</td><td>0</td><td>3</td><td>N</td><td> </td><td></td></tr>
<tr><td>63611-1600</td><td>Wire, fiber optic cable</td><td>m</td><td>WIRE, FIBER OPTIC CABLE</td><td>LNFT</td><td>0</td><td>3</td><td>N</td><td>4/16/2024</td><td></td></tr>
<tr><td>63612-0000</td><td>Luminaire</td><td>Each</td><td>LUMINAIRE</td><td>EACH</td><td>0</td><td>3</td><td>N</td><td> </td><td></td></tr>
<tr><td>63612-0100</td><td>Luminaire, type A</td><td>Each</td><td>LUMINAIRE, TYPE A</td><td>EACH</td><td>0</td><td>3</td><td>N</td><td> </td><td></td></tr>
<tr><td>63612-0200</td><td>Luminaire, type B</td><td>Each</td><td>LUMINAIRE, TYPE B</td><td>EACH</td><td>0</td><td>3</td><td>N</td><td> </td><td></td></tr>
<tr><td>63612-0300</td><td>Luminaire, type C</td><td>Each</td><td>LUMINAIRE, TYPE C</td><td>EACH</td><td>0</td><td>3</td><td>N</td><td> </td><td></td></tr>
<tr><td>63612-0400</td><td>Luminaire, type Washington Style</td><td>Each</td><td>LUMINAIRE, TYPE WASHINGTON STYLE</td><td>EACH</td><td>0</td><td>3</td><td>N</td><td> </td><td></td></tr>
<tr><td>63612-0500</td><td>Luminaire, type Frederick Law Olmsted Style</td><td>Each</td><td>LUMINAIRE, TYPE FREDERICK LAW OLMSTED STYLE</td><td>EACH</td><td>0</td><td>3</td><td>N</td><td> </td><td></td></tr>
<tr><td>63612-0600</td><td>Luminaire, Lamps, type Twin 20 Light Standard</td><td>Each</td><td>LUMINAIRE, LAMPS, TYPE TWIN 20 LIGHT STANDARD</td><td>EACH</td><td>0</td><td>3</td><td>N</td><td> </td><td></td></tr>
<tr><td>63612-0700</td><td>Luminaire, Globe, type Twin 20 Light Standard</td><td>Each</td><td>LUMINAIRE, GLOBE, TYPE TWIN 20 LIGHT STANDARD</td><td>EACH</td><td>0</td><td>3</td><td>N</td><td> </td><td></td></tr>
<tr><td>63612-0800</td><td>Luminaire, Conversion kit, type Twin 20 Light Standard</td><td>Each</td><td>LUMINAIRE, CONVERSION KIT, TYPE TWIN 20 LIGHT STANDARD</td><td>EACH</td><td>0</td><td>3</td><td>N</td><td> </td><td></td></tr>
<tr><td>63612-0900</td><td>Luminaire, Cutoff luminaire, high pressure sodium, 400 watt with lamp</td><td>Each</td><td>LUMINAIRE, CUTOFF LUMINAIRE, HIGH PRESSURE SODIUM, 400 WATT WITH LAMP</td><td>EACH</td><td>0</td><td>3</td><td>N</td><td> </td><td></td></tr>
<tr><td>63612-1000</td><td>Luminaire, Cutoff luminaire, high pressure sodium, 250 watt with lamp</td><td>Each</td><td>LUMINAIRE, CUTOFF LUMINAIRE, HIGH PRESSURE SODIUM, 250 WATT WITH LAMP</td><td>EACH</td><td>0</td><td>3</td><td>N</td><td> </td><td></td></tr>
<tr><td>63612-1100</td><td>Luminaire, Cutoff luminaire, high pressure sodium, 150 watt with lamp</td><td>Each</td><td>LUMINAIRE, CUTOFF LUMINAIRE, HIGH PRESSURE SODIUM, 150 WATT WITH LAMP</td><td>EACH</td><td>0</td><td>3</td><td>N</td><td> </td><td></td></tr>
<tr><td>63612-1200</td><td>Luminaire, Photocontrols, type Twin 20 Light Standard</td><td>Each</td><td>LUMINAIRE, PHOTOCONTROLS, TYPE TWIN 20 LIGHT STANDARD</td><td>EACH</td><td>0</td><td>3</td><td>N</td><td> </td><td></td></tr>
<tr><td>63613-0000</td><td>Signal head</td><td>Each</td><td>SIGNAL HEAD</td><td>EACH</td><td>0</td><td>3</td><td>N</td><td> </td><td></td></tr>
<tr><td>63614-0000</td><td>Transformer</td><td>Each</td><td>TRANSFORMER</td><td>EACH</td><td>0</td><td>3</td><td>N</td><td>4/16/2024</td><td></td></tr>
<tr><td>63615-0000</td><td>Switch</td><td>Each</td><td>SWITCH</td><td>EACH</td><td>0</td><td>3</td><td>N</td><td>4/16/2024</td><td></td></tr>
<tr><td>63616-0000</td><td>Electric vehicle charging station</td><td>Each</td><td>ELECTRIC VEHICLE CHARGING STATION</td><td>EACH</td><td>0</td><td>3</td><td>N</td><td>5/30/2024</td><td></td></tr>
<tr><td>63620-0000</td><td>Pole</td><td>Each</td><td>POLE</td><td>EACH</td><td>0</td><td>3</td><td>N</td><td> </td><td></td></tr>
<tr><td>63620-0400</td><td>Pole, type Twin 20 Light Standard</td><td>Each</td><td>POLE, TYPE TWIN 20 LIGHT STANDARD</td><td>EACH</td><td>0</td><td>3</td><td>N</td><td> </td><td></td></tr>
<tr><td>63620-0500</td><td>Pole, type Washington Globe No. 16 Light Standard</td><td>Each</td><td>POLE, TYPE WASHINGTON GLOBE NO. 16 LIGHT STANDARD</td><td>EACH</td><td>0</td><td>3</td><td>N</td><td> </td><td></td></tr>
<tr><td>63620-0600</td><td>Pole, type Washington Globe No. 14N Light Standard</td><td>Each</td><td>POLE, TYPE WASHINGTON GLOBE NO. 14N LIGHT STANDARD</td><td>EACH</td><td>0</td><td>3</td><td>N</td><td> </td><td></td></tr>
<tr><td>63620-0700</td><td>Pole, type Frederick Law Olmsted Light Standard</td><td>Each</td><td>POLE, TYPE FREDERICK LAW OLMSTED LIGHT STANDARD</td><td>EACH</td><td>0</td><td>3</td><td>N</td><td> </td><td></td></tr>
<tr><td>63620-0800</td><td>Pole, type traffic signal</td><td>Each</td><td>POLE, TYPE TRAFFIC SIGNAL</td><td>EACH</td><td>0</td><td>3</td><td>N</td><td> </td><td></td></tr>
<tr><td>63621-1000</td><td>Utility box, pullbox</td><td>Each</td><td>UTILITY BOX, PULLBOX</td><td>EACH</td><td>0</td><td>3</td><td>N</td><td> </td><td></td></tr>
<tr><td>63621-2000</td><td>Utility box, telephone pullbox</td><td>Each</td><td>UTILITY BOX, TELEPHONE PULLBOX</td><td>EACH</td><td>0</td><td>3</td><td>N</td><td> </td><td></td></tr>
<tr><td>63621-3000</td><td>Utility box, junction box</td><td>Each</td><td>UTILITY BOX, JUNCTION BOX</td><td>EACH</td><td>0</td><td>3</td><td>N</td><td> </td><td></td></tr>
<tr><td>63621-4000</td><td>Utility box, telephone intercept box</td><td>Each</td><td>UTILITY BOX, TELEPHONE INTERCEPT BOX</td><td>EACH</td><td>0</td><td>3</td><td>N</td><td> </td><td></td></tr>
<tr><td>63621-5000</td><td>Utility box, concrete</td><td>Each</td><td>UTILITY BOX, CONCRETE</td><td>EACH</td><td>0</td><td>3</td><td>N</td><td> </td><td></td></tr>
<tr><td>63622-0000</td><td>Utility trench</td><td>m</td><td>UTILITY TRENCH</td><td>LNFT</td><td>0</td><td>3</td><td>N</td><td> </td><td></td></tr>
<tr><td>63623-1000</td><td>Manhole, electrical</td><td>Each</td><td>MANHOLE, ELECTRICAL</td><td>EACH</td><td>0</td><td>3</td><td>N</td><td> </td><td></td></tr>
<tr><td>63623-2000</td><td>Manhole, telephone</td><td>Each</td><td>MANHOLE, TELEPHONE</td><td>EACH</td><td>0</td><td>3</td><td>N</td><td> </td><td></td></tr>
<tr><td>63624-0050</td><td>Bollard, solar light</td><td>Each</td><td>BOLLARD, SOLAR LIGHT</td><td>EACH</td><td>0</td><td>3</td><td>N</td><td> </td><td></td></tr>
<tr><td>63640-0100</td><td>Relocate luminaires</td><td>LPSM</td><td>RELOCATE LUMINAIRES</td><td>LPSM</td><td>0</td><td>3</td><td>N</td><td> </td><td></td></tr>
<tr><td>63640-0200</td><td>Relocate signal system</td><td>LPSM</td><td>RELOCATE SIGNAL SYSTEM</td><td>LPSM</td><td>0</td><td>3</td><td>N</td><td> </td><td></td></tr>
<tr><td>63640-0300</td><td>Relocate railroad crossing</td><td>LPSM</td><td>RELOCATE RAILROAD CROSSING</td><td>LPSM</td><td>0</td><td>3</td><td>N</td><td> </td><td></td></tr>
<tr><td>63640-0400</td><td>Relocate pole</td><td>LPSM</td><td>RELOCATE POLE</td><td>LPSM</td><td>0</td><td>3</td><td>N</td><td> </td><td></td></tr>
<tr><td>63640-0500</td><td>Relocate call box</td><td>LPSM</td><td>RELOCATE CALL BOX</td><td>LPSM</td><td>0</td><td>3</td><td>N</td><td> </td><td></td></tr>
<tr><td>63640-0600</td><td>Relocate communication line</td><td>LPSM</td><td>RELOCATE COMMUNICATION LINE</td><td>LPSM</td><td>0</td><td>3</td><td>N</td><td> </td><td></td></tr>
<tr><td>63640-0700</td><td>Relocate electrical line</td><td>LPSM</td><td>RELOCATE ELECTRICAL LINE</td><td>LPSM</td><td>0</td><td>3</td><td>N</td><td> </td><td></td></tr>
<tr><td>63641-0100</td><td>Relocate luminaire</td><td>Each</td><td>RELOCATE LUMINAIRE</td><td>EACH</td><td>0</td><td>3</td><td>N</td><td> </td><td></td></tr>
<tr><td>63641-0200</td><td>Relocate signal system</td><td>Each</td><td>RELOCATE SIGNAL SYSTEM</td><td>EACH</td><td>0</td><td>3</td><td>N</td><td> </td><td></td></tr>
<tr><td>63641-0300</td><td>Relocate railroad crossing</td><td>Each</td><td>RELOCATE RAILROAD CROSSING</td><td>EACH</td><td>0</td><td>3</td><td>N</td><td> </td><td></td></tr>
<tr><td>63641-0400</td><td>Relocate pole</td><td>Each</td><td>RELOCATE POLE</td><td>EACH</td><td>0</td><td>3</td><td>N</td><td> </td><td></td></tr>
<tr><td>63641-0500</td><td>Relocate call box</td><td>Each</td><td>RELOCATE CALL BOX</td><td>EACH</td><td>0</td><td>3</td><td>N</td><td> </td><td></td></tr>
<tr><td>63641-0600</td><td>Relocate signal head</td><td>Each</td><td>RELOCATE SIGNAL HEAD</td><td>EACH</td><td>0</td><td>3</td><td>N</td><td> </td><td></td></tr>
<tr><td>63641-0900</td><td>Relocate electrical cable</td><td>Each</td><td>RELOCATE ELECTRICAL CABLE</td><td>EACH</td><td>0</td><td>3</td><td>N</td><td> </td><td></td></tr>
<tr><td>63641-1000</td><td>Relocate CATV pedestal</td><td>Each</td><td>RELOCATE CATV PEDESTAL</td><td>EACH</td><td>0</td><td>3</td><td>N</td><td> </td><td></td></tr>
<tr><td>63642-0100</td><td>Relocate CATV line</td><td>m</td><td>RELOCATE CATV LINE</td><td>LNFT</td><td>0</td><td>3</td><td>N</td><td> </td><td></td></tr>
<tr><td>63701-0000</td><td>Field office</td><td>Each</td><td>FIELD OFFICE</td><td>EACH</td><td>0</td><td>3</td><td>N</td><td> </td><td></td></tr>
<tr><td>63702-0000</td><td>Field laboratory</td><td>Each</td><td>FIELD LABORATORY</td><td>EACH</td><td>0</td><td>3</td><td>N</td><td> </td><td></td></tr>
<tr><td>63703-0000</td><td>Residential housing</td><td>Each</td><td>RESIDENTIAL HOUSING</td><td>EACH</td><td>0</td><td>3</td><td>N</td><td> </td><td></td></tr>
<tr><td>63704-0000</td><td>Vehicle</td><td>Each</td><td>VEHICLE</td><td>EACH</td><td>0</td><td>3</td><td>N</td><td> </td><td></td></tr>
<tr><td>63705-0000</td><td>Long distance calls</td><td>LPSM</td><td>LONG DISTANCE CALLS</td><td>LPSM</td><td>0</td><td>3</td><td>N</td><td> </td><td></td></tr>
<tr><td>63706-0000</td><td>Residential housing</td><td>Day</td><td>RESIDENTIAL HOUSING</td><td>DAY</td><td>0</td><td>3</td><td>N</td><td> </td><td></td></tr>
<tr><td>63707-0000</td><td>Meal</td><td>Each</td><td>MEAL</td><td>EACH</td><td>0</td><td>3</td><td>N</td><td> </td><td></td></tr>
<tr><td>63708-0000</td><td>Cellular phone service</td><td>mo</td><td>CELLULAR PHONE SERVICE</td><td>MO</td><td>0</td><td>3</td><td>N</td><td> </td><td></td></tr>
<tr><td>63709-0000</td><td>Field office equipment</td><td>Each</td><td>FIELD OFFICE EQUIPMENT</td><td>EACH</td><td>0</td><td>3</td><td>N</td><td>4/9/2018</td><td></td></tr>
<tr><td>63710-0000</td><td>Field office equipment</td><td>LPSM</td><td>FIELD OFFICE EQUIPMENT</td><td>LPSM</td><td>0</td><td>3</td><td>N</td><td>4/9/2018</td><td></td></tr>
<tr><td>63712-0000</td><td>Field office services</td><td>LPSM</td><td>FIELD OFFICE SERVICES</td><td>LPSM</td><td>0</td><td>3</td><td>N</td><td>4/10/2018</td><td></td></tr>
<tr><td>63713-0000</td><td>Field office services</td><td>Mo</td><td>FIELD OFFICE SERVICES</td><td>MO</td><td>0</td><td>3</td><td>N</td><td>4/9/2018</td><td></td></tr>
<tr><td>64501-0000</td><td>Locate utilities</td><td>LPSM</td><td>LOCATE UTILITIES</td><td>LPSM</td><td>0</td><td>3</td><td>N</td><td> </td><td></td></tr>
<tr><td>64502-0000</td><td>Locate utilities</td><td>Each</td><td>LOCATE UTILITIES</td><td>EACH</td><td>0</td><td>3</td><td>N</td><td> </td><td></td></tr>
<tr><td>64503-1000</td><td>Utility company compensation</td><td>CTSM</td><td>UTILITY COMPANY COMPENSATION</td><td>CTSM</td><td>0</td><td>3</td><td>N</td><td>8/9/2021</td><td></td></tr>
<tr><td>64504-0000</td><td>Locate utilities</td><td>Hour</td><td>LOCATE UTILITIES</td><td>HOUR</td><td>0</td><td>3</td><td>N</td><td>1/8/2025</td><td></td></tr>
<tr><td>64601-1000</td><td>Building, restroom facility</td><td>Each</td><td>BUILDING, RESTROOM FACILITY</td><td>EACH</td><td>0</td><td>3</td><td>N</td><td> </td><td></td></tr>
<tr><td>64602-1000</td><td>Building, restroom facility</td><td>LPSM</td><td>BUILDING, RESTROOM FACILITY</td><td>LPSM</td><td>0</td><td>3</td><td>N</td><td> </td><td></td></tr>
<tr><td>64602-2000</td><td>Building, support building</td><td>LPSM</td><td>BUILDING, SUPPORT BUILDING</td><td>LPSM</td><td>0</td><td>3</td><td>N</td><td> </td><td></td></tr>
<tr><td>64603-0000</td><td>Fixture</td><td>Each</td><td>FIXTURE</td><td>EACH</td><td>0</td><td>3</td><td>N</td><td>4/25/2016</td><td></td></tr>
<tr><td>64603-0100</td><td>Fixture, trash receptacle</td><td>Each</td><td>FIXTURE, TRASH RECEPTACLE</td><td>EACH</td><td>0</td><td>3</td><td>N</td><td> </td><td></td></tr>
<tr><td>64603-0200</td><td>Fixture, mailbox</td><td>Each</td><td>FIXTURE, MAILBOX</td><td>EACH</td><td>0</td><td>3</td><td>N</td><td> </td><td></td></tr>
<tr><td>64603-0300</td><td>Fixture, bench</td><td>Each</td><td>FIXTURE, BENCH</td><td>EACH</td><td>0</td><td>3</td><td>N</td><td> </td><td></td></tr>
<tr><td>64603-0400</td><td>Fixture, bench with trash receptacle</td><td>Each</td><td>FIXTURE, BENCH WITH TRASH RECEPTACLE</td><td>EACH</td><td>0</td><td>3</td><td>N</td><td> </td><td></td></tr>
<tr><td>64603-0500</td><td>Fixture, bicycle storage rack</td><td>Each</td><td>FIXTURE, BICYCLE STORAGE RACK</td><td>EACH</td><td>0</td><td>3</td><td>N</td><td> </td><td></td></tr>
<tr><td>64603-0600</td><td>Fixture, flag pole</td><td>Each</td><td>FIXTURE, FLAG POLE</td><td>EACH</td><td>0</td><td>3</td><td>N</td><td> </td><td></td></tr>
<tr><td>64603-0700</td><td>Fixture, picnic table</td><td>Each</td><td>FIXTURE, PICNIC TABLE</td><td>EACH</td><td>0</td><td>3</td><td>N</td><td> </td><td></td></tr>
<tr><td>64603-0800</td><td>Fixture, kiosk</td><td>Each</td><td>FIXTURE, KIOSK</td><td>EACH</td><td>0</td><td>3</td><td>N</td><td> </td><td></td></tr>
<tr><td>64603-0900</td><td>Fixture, portable toilet</td><td>Each</td><td>FIXTURE, PORTABLE TOILET</td><td>EACH</td><td>0</td><td>3</td><td>N</td><td> </td><td></td></tr>
<tr><td>64603-1000</td><td>Fixture, vault toilet</td><td>Each</td><td>FIXTURE, VAULT TOILET</td><td>EACH</td><td>0</td><td>3</td><td>N</td><td> </td><td></td></tr>
<tr><td>64603-1100</td><td>Fixture, picnic pad</td><td>Each</td><td>FIXTURE, PICNIC PAD</td><td>EACH</td><td>0</td><td>3</td><td>N</td><td> </td><td></td></tr>
<tr><td>64603-1200</td><td>Fixture, wayside exhibit</td><td>Each</td><td>FIXTURE, WAYSIDE EXHIBIT</td><td>EACH</td><td>0</td><td>3</td><td>N</td><td> </td><td></td></tr>
<tr><td>64603-1400</td><td>Fixture, information box</td><td>Each</td><td>FIXTURE, INFORMATION BOX</td><td>EACH</td><td>0</td><td>3</td><td>N</td><td> </td><td></td></tr>
<tr><td>64603-1500</td><td>Fixture, shelter</td><td>Each</td><td>FIXTURE, SHELTER</td><td>EACH</td><td>0</td><td>3</td><td>N</td><td> </td><td></td></tr>
<tr><td>64603-1600</td><td>Fixture, fire ring</td><td>Each</td><td>FIXTURE, FIRE RING</td><td>EACH</td><td>0</td><td>3</td><td>N</td><td> </td><td></td></tr>
<tr><td>64603-1700</td><td>Fixture, monitoring well</td><td>Each</td><td>FIXTURE, MONITORING WELL</td><td>EACH</td><td>0</td><td>3</td><td>N</td><td> </td><td></td></tr>
<tr><td>64603-1800</td><td>Fixture, roof drain connection</td><td>Each</td><td>FIXTURE, ROOF DRAIN CONNECTION</td><td>EACH</td><td>0</td><td>3</td><td>N</td><td> </td><td></td></tr>
<tr><td>64603-1900</td><td>Fixture, parking meter</td><td>Each</td><td>FIXTURE, PARKING METER</td><td>EACH</td><td>0</td><td>3</td><td>N</td><td> </td><td></td></tr>
<tr><td>64603-2000</td><td>Fixture, stabilized entrance</td><td>Each</td><td>FIXTURE, STABILIZED ENTRANCE</td><td>EACH</td><td>0</td><td>3</td><td>N</td><td> </td><td></td></tr>
<tr><td>64603-2100</td><td>Fixture, Stairway</td><td>Each</td><td>FIXTURE, STAIRWAY</td><td>EACH</td><td>0</td><td>3</td><td>N</td><td>10/27/2014</td><td></td></tr>
<tr><td>64604-1000</td><td>Fixture, handrail</td><td>m</td><td>FIXTURE, HANDRAIL</td><td>LNFT</td><td>0</td><td>3</td><td>N</td><td> </td><td></td></tr>
<tr><td>64604-3000</td><td>Fixture, pedestrian railing</td><td>m</td><td>FIXTURE, PEDESTRIAN RAILING</td><td>LNFT</td><td>0</td><td>3</td><td>N</td><td> </td><td></td></tr>
<tr><td>64604-4000</td><td>Fixture, log planter</td><td>m</td><td>FIXTURE, LOG PLANTER</td><td>LNFT</td><td>0</td><td>3</td><td>N</td><td> </td><td></td></tr>
<tr><td>64605-0000</td><td>Fixture</td><td>LPSM</td><td>FIXTURE</td><td>LPSM</td><td>0</td><td>3</td><td>N</td><td> </td><td></td></tr>
<tr><td>64605-1000</td><td>Fixture, kiosk</td><td>LPSM</td><td>FIXTURE, KIOSK</td><td>LPSM</td><td>0</td><td>3</td><td>N</td><td> </td><td></td></tr>
<tr><td>64605-2000</td><td>Fixture, portable toilet</td><td>LPSM</td><td>FIXTURE, PORTABLE TOILET</td><td>LPSM</td><td>0</td><td>3</td><td>N</td><td> </td><td></td></tr>
<tr><td>64605-3000</td><td>Fixture, boat ramp</td><td>LPSM</td><td>FIXTURE, BOAT RAMP</td><td>LPSM</td><td>0</td><td>3</td><td>N</td><td> </td><td></td></tr>
<tr><td>64605-3100</td><td>Fixture, floating dock</td><td>LPSM</td><td>FIXTURE, FLOATING DOCK</td><td>LPSM</td><td>0</td><td>3</td><td>N</td><td> </td><td></td></tr>
<tr><td>64605-3200</td><td>Fixture, stream gauging station</td><td>LPSM</td><td>FIXTURE, STREAM GAUGING STATION</td><td>LPSM</td><td>0</td><td>3</td><td>N</td><td> </td><td></td></tr>
<tr><td>64620-0000</td><td>Remove and reset</td><td>Each</td><td>REMOVE AND RESET </td><td>EACH</td><td>0</td><td>3</td><td>N</td><td>9/27/2017</td><td>Only for UNCOMMON items to be removed & reset</td></tr>
<tr><td>64620-0100</td><td>Remove and reset litter barrel pad</td><td>Each</td><td>REMOVE AND RESET LITTER BARREL PAD</td><td>EACH</td><td>0</td><td>3</td><td>N</td><td> </td><td></td></tr>
<tr><td>64620-0200</td><td>Remove and reset sanitary facility</td><td>Each</td><td>REMOVE AND RESET SANITARY FACILITY</td><td>EACH</td><td>0</td><td>3</td><td>N</td><td> </td><td></td></tr>
<tr><td>64620-0300</td><td>Remove and reset bench</td><td>Each</td><td>REMOVE AND RESET BENCH</td><td>EACH</td><td>0</td><td>3</td><td>N</td><td> </td><td></td></tr>
<tr><td>64620-0400</td><td>Remove and reset mailbox</td><td>Each</td><td>REMOVE AND RESET MAILBOX</td><td>EACH</td><td>0</td><td>3</td><td>N</td><td> </td><td></td></tr>
<tr><td>64620-0500</td><td>Remove and reset flag pole</td><td>Each</td><td>REMOVE AND RESET FLAG POLE</td><td>EACH</td><td>0</td><td>3</td><td>N</td><td> </td><td></td></tr>
<tr><td>64620-0600</td><td>Remove and reset trash receptacle</td><td>Each</td><td>REMOVE AND RESET TRASH RECEPTACLE</td><td>EACH</td><td>0</td><td>3</td><td>N</td><td> </td><td></td></tr>
<tr><td>64620-0700</td><td>Remove and reset concrete planter</td><td>Each</td><td>REMOVE AND RESET CONCRETE PLANTER</td><td>EACH</td><td>0</td><td>3</td><td>N</td><td> </td><td></td></tr>
<tr><td>64620-0800</td><td>Remove and reset vault toilet</td><td>Each</td><td>REMOVE AND RESET VAULT TOILET</td><td>EACH</td><td>0</td><td>3</td><td>N</td><td> </td><td></td></tr>
<tr><td>64620-0900</td><td>Remove and reset bus shelter</td><td>Each</td><td>REMOVE AND RESET BUS SHELTER</td><td>EACH</td><td>0</td><td>3</td><td>N</td><td> </td><td></td></tr>
<tr><td>64620-1000</td><td>Remove and reset historic marker</td><td>Each</td><td>REMOVE AND RESET HISTORIC MARKER</td><td>EACH</td><td>0</td><td>3</td><td>N</td><td> </td><td></td></tr>
<tr><td>64620-1100</td><td>Remove and reset kiosk</td><td>Each</td><td>REMOVE AND RESET KIOSK</td><td>EACH</td><td>0</td><td>3</td><td>N</td><td> </td><td></td></tr>
<tr><td>64625-1000</td><td>Maintenance, toilet</td><td>Each</td><td>MAINTENANCE, TOILET</td><td>EACH</td><td>0</td><td>3</td><td>N</td><td> </td><td></td></tr>
<tr><td>64630-0000</td><td>Roadside development</td><td>LPSM</td><td>ROADSIDE DEVELOPMENT</td><td>LPSM</td><td>0</td><td>3</td><td>N</td><td> </td><td></td></tr>
<tr><td>64631-0000</td><td>Roadside development</td><td>m</td><td>ROADSIDE DEVELOPMENT</td><td>LNFT</td><td>0</td><td>3</td><td>N</td><td> </td><td></td></tr>
<tr><td>64632-0000</td><td>Roadside development</td><td>m2</td><td>ROADSIDE DEVELOPMENT</td><td>SQYD</td><td>0</td><td>3</td><td>N</td><td> </td><td></td></tr>
<tr><td>64633-0000</td><td>Roadside development</td><td>m3</td><td>ROADSIDE DEVELOPMENT</td><td>CUYD</td><td>0</td><td>3</td><td>N</td><td>6/7/2018</td><td></td></tr>
<tr><td>64701-1000</td><td>Mitigation, wetlands mitigation</td><td>LPSM</td><td>MITIGATION, WETLANDS MITIGATION</td><td>LPSM</td><td>0</td><td>3</td><td>N</td><td> </td><td></td></tr>
<tr><td>64701-2000</td><td>Mitigation, stormwater management, bioretention cell</td><td>LPSM</td><td>MITIGATION, STORMWATER MANAGEMENT, BIORETENTION CELL</td><td>LPSM</td><td>0</td><td>3</td><td>N</td><td>4/14/2015</td><td></td></tr>
<tr><td>64701-3000</td><td>Mitigation, Archaeological Site</td><td>LPSM</td><td>MITIGATION, ARCHAEOLOGICAL SITE</td><td>LPSM</td><td>0</td><td>3</td><td>N</td><td>7/12/2021</td><td></td></tr>
<tr><td>64702-1000</td><td>Mitigation, landscaping log</td><td>m</td><td>MITIGATION, LANDSCAPING LOG</td><td>LNFT</td><td>0</td><td>3</td><td>N</td><td> </td><td></td></tr>
<tr><td>64702-2000</td><td>Mitigation, log barrier</td><td>m</td><td>MITIGATION, LOG BARRIER</td><td>LNFT</td><td>0</td><td>3</td><td>N</td><td> </td><td></td></tr>
<tr><td>64702-3000</td><td>Mitigation, small mammal crossing structure</td><td>m</td><td>MITIGATION, SMALL MAMMAL CROSSING STRUCTURE</td><td>LNFT</td><td>0</td><td>3</td><td>N</td><td>6/23/2015</td><td></td></tr>
<tr><td>64702-3100</td><td>Mitigation, tortoise crossing structure</td><td>m</td><td>MITIGATION, TORTOISE CROSSING STRUCTURE</td><td>LNFT</td><td>0</td><td>3</td><td>N</td><td>9/4/2024</td><td></td></tr>
<tr><td>64702-3200</td><td>Mitigation, tortoise guard</td><td>m</td><td>MITIGATION, TORTOISE GUARD</td><td>LNFT</td><td>0</td><td>3</td><td>N</td><td>9/4/2024</td><td></td></tr>
<tr><td>64702-3500</td><td>Mitigation, stormwater management, dry swale</td><td>m</td><td>MITIGATION, STORMWATER MANAGEMENT, DRY SWALE</td><td>LNFT</td><td>0</td><td>3</td><td>N</td><td> </td><td></td></tr>
<tr><td>64702-3600</td><td>Mitigation, streambed channel reconstruction</td><td>m</td><td>MITIGATION, STREAMBED CHANNEL RECONSTRUCTION</td><td>LNFT</td><td>0</td><td>3</td><td>N</td><td>12/13/2021</td><td></td></tr>
<tr><td>64702-3700</td><td>Mitigation, bank stabilization</td><td>m</td><td>MITIGATION, BANK STABILIZATION</td><td>LNFT</td><td>0</td><td>3</td><td>N</td><td>1/24/2022</td><td></td></tr>
<tr><td>64703-1000</td><td>Mitigation, landscaping log</td><td>Each</td><td>MITIGATION, LANDSCAPING LOG</td><td>EACH</td><td>0</td><td>3</td><td>N</td><td> </td><td></td></tr>
<tr><td>64703-1500</td><td>Mitigation, irrigation control structure</td><td>Each</td><td>MITIGATION, IRRIGATION CONTROL STRUCTURE</td><td>EACH</td><td>0</td><td>3</td><td>N</td><td> </td><td></td></tr>
<tr><td>64703-1550</td><td>Mitigation, slide gate</td><td>Each</td><td>MITIGATION, SLIDE GATE</td><td>EACH</td><td>0</td><td>3</td><td>N</td><td> </td><td></td></tr>
<tr><td>64703-1600</td><td>Mitigation, screw gate</td><td>Each</td><td>MITIGATION, SCREW GATE</td><td>EACH</td><td>0</td><td>3</td><td>N</td><td> </td><td></td></tr>
<tr><td>64703-1650</td><td>Mitigation, flash board riser</td><td>Each</td><td>MITIGATION, FLASH BOARD RISER</td><td>EACH</td><td>0</td><td>3</td><td>N</td><td> </td><td></td></tr>
<tr><td>64703-2000</td><td>Mitigation, log deflector</td><td>Each</td><td>MITIGATION, LOG DEFLECTOR</td><td>EACH</td><td>0</td><td>3</td><td>N</td><td> </td><td></td></tr>
<tr><td>64703-3000</td><td>Mitigation, log weir</td><td>Each</td><td>MITIGATION, LOG WEIR</td><td>EACH</td><td>0</td><td>3</td><td>N</td><td> </td><td></td></tr>
<tr><td>64703-3010</td><td>Mitigation, rock weir</td><td>Each</td><td>MITIGATION, ROCK WEIR</td><td>EACH</td><td>0</td><td>3</td><td>N</td><td> </td><td></td></tr>
<tr><td>64703-3020</td><td>Mitigation, wicker weir</td><td>Each</td><td>MITIGATION, WICKER WEIR</td><td>EACH</td><td>0</td><td>3</td><td>N</td><td> </td><td></td></tr>
<tr><td>64703-4000</td><td>Mitigation, log barrier</td><td>Each</td><td>MITIGATION, LOG BARRIER</td><td>EACH</td><td>0</td><td>3</td><td>N</td><td> </td><td></td></tr>
<tr><td>64703-5000</td><td>Mitigation, root wad</td><td>Each</td><td>MITIGATION, ROOT WAD</td><td>EACH</td><td>0</td><td>3</td><td>N</td><td> </td><td></td></tr>
<tr><td>64703-6000</td><td>Mitigation, fish passage boulder</td><td>Each</td><td>MITIGATION, FISH PASSAGE BOULDER</td><td>EACH</td><td>0</td><td>3</td><td>N</td><td> </td><td></td></tr>
<tr><td>64703-7000</td><td>Mitigation, baffle</td><td>Each</td><td>MITIGATION, BAFFLE</td><td>EACH</td><td>0</td><td>3</td><td>N</td><td> </td><td></td></tr>
<tr><td>64703-8000</td><td>Mitigation, bank stabilization</td><td>Each</td><td>MITIGATION, BANK STABILIZATION</td><td>EACH</td><td>0</td><td>3</td><td>N</td><td>3/27/2017</td><td></td></tr>
<tr><td>64703-9000</td><td>Mitigation, stream ford</td><td>Each</td><td>MITIGATION, STREAM FORD</td><td>EACH</td><td>0</td><td>3</td><td>N</td><td>11/5/2019</td><td></td></tr>
<tr><td>64703-9050</td><td>Mitigation, water bar</td><td>Each</td><td>MITIGATION, WATER BAR</td><td>EACH</td><td>0</td><td>3</td><td>N</td><td>11/5/2019</td><td></td></tr>
<tr><td>64704-1000</td><td>Mitigation, streambed material</td><td>m3</td><td>MITIGATION, STREAMBED MATERIAL</td><td>CUYD</td><td>0</td><td>3</td><td>N</td><td> </td><td></td></tr>
<tr><td>64704-1500</td><td>Mitigation, streambed channel realignment</td><td>m3</td><td>MITIGATION, STREAMBED CHANNEL REALIGNMENT</td><td>CUYD</td><td>0</td><td>3</td><td>N</td><td> </td><td></td></tr>
<tr><td>64704-1600</td><td>Mitigation, streambed channel reconstruction</td><td>m3</td><td>MITIGATION, STREAMBED CHANNEL RECONSTRUCTION</td><td>CUYD</td><td>0</td><td>3</td><td>N</td><td> </td><td></td></tr>
<tr><td>64704-1700</td><td>Mitigation, bank stabilization</td><td>m3</td><td>MITIGATION, BANK STABILIZATION</td><td>CUYD</td><td>0</td><td>3</td><td>N</td><td>3/27/2017</td><td></td></tr>
<tr><td>64704-2000</td><td>Mitigation, rock weir</td><td>m3</td><td>MITIGATION, ROCK WEIR</td><td>CUYD</td><td>0</td><td>3</td><td>N</td><td>5/7/2018</td><td></td></tr>
<tr><td>64705-1000</td><td>Mitigation, agricultural limestone</td><td>t</td><td>MITIGATION, AGRICULTURAL LIMESTONE</td><td>TON</td><td>0</td><td>3</td><td>N</td><td> </td><td></td></tr>
<tr><td>64706-1000</td><td>Mitigation, wetlands mitigation</td><td>m2</td><td>MITIGATION, WETLANDS MITIGATION</td><td>SQYD</td><td>0</td><td>3</td><td>N</td><td> </td><td></td></tr>
<tr><td>64706-2000</td><td>Mitigation, stormwater management, bioretention cell</td><td>m2</td><td>MITIGATION, STORMWATER MANAGEMENT, BIORETENTION CELL</td><td>SQYD</td><td>0</td><td>3</td><td>N</td><td>6/5/2017</td><td></td></tr>
<tr><td>64707-1000</td><td>Mitigation, Archaeological Site Monitoring</td><td>Hour</td><td>MITIGATION, ARCHAEOLOGICAL SITE MONITORING</td><td>HOUR</td><td>0</td><td>3</td><td>N</td><td>5/9/2022</td><td></td></tr>
<tr><td>64801-1000</td><td>System installation, natural gas</td><td>LPSM</td><td>SYSTEM INSTALLATION, NATURAL GAS</td><td>LPSM</td><td>0</td><td>3</td><td>N</td><td> </td><td></td></tr>
<tr><td>64803-0100</td><td>System installation, natural gas utility company compensation</td><td>CTSM</td><td>SYSTEM INSTALLATION, NATURAL GAS UTILITY COMPANY COMPENSATION</td><td>CTSM</td><td>0</td><td>3</td><td>N</td><td> </td><td></td></tr>
<tr><td>64805-0000</td><td>Utility protection structure</td><td>LPSM</td><td>UTILITY PROTECTION STRUCTURE</td><td>LPSM</td><td>0</td><td>3</td><td>N</td><td> </td><td></td></tr>
<tr><td>64810-1000</td><td>Pipeline, natural gas 50mm</td><td>m</td><td>PIPELINE, NATURAL GAS 2-INCH</td><td>LNFT</td><td>0</td><td>3</td><td>N</td><td> </td><td></td></tr>
<tr><td>64811-1000</td><td>Valve, adjust gas</td><td>Each</td><td>VALVE, ADJUST GAS</td><td>EACH</td><td>0</td><td>3</td><td>N</td><td> </td><td></td></tr>
<tr><td>64820-0100</td><td>Remove and rest propane tank</td><td>LPSM</td><td>REMOVE AND RESET PROPANE TANK</td><td>LPSM</td><td>0</td><td>3</td><td>N</td><td> </td><td></td></tr>
<tr><td>64901-1000</td><td>Hazardous material mitigation</td><td>CTSM</td><td>HAZARDOUS MATERIAL MITIGATION</td><td>CTSM</td><td>0</td><td>3</td><td>N</td><td>8/9/2021</td><td></td></tr>
<tr><td>64905-0000</td><td>Asbestos compliance</td><td>LPSM</td><td>ASBESTOS COMPLIANCE</td><td>LPSM</td><td>0</td><td>3</td><td>N</td><td>9/18/2023</td><td></td></tr>
<tr><td>65001-1000</td><td>Construct and maintain diversion</td><td>LPSM</td><td>CONSTRUCT AND MAINTAIN DIVERSION</td><td>LPSM</td><td>0</td><td>3</td><td>N</td><td> </td><td></td></tr>
<tr><td>65101-1000</td><td>Draped rockfall protection, wire mesh</td><td>m2</td><td>DRAPED ROCKFALL PROTECTION, WIRE MESH</td><td>SQYD</td><td>0</td><td>3</td><td>N</td><td> </td><td></td></tr>
<tr><td>65101-2000</td><td>Draped rockfall protection, cable net</td><td>m2</td><td>DRAPED ROCKFALL PROTECTION, CABLE NET</td><td>SQYD</td><td>0</td><td>3</td><td>N</td><td> </td><td></td></tr>
<tr><td>65102-0000</td><td>Rockfall protection fence</td><td>m</td><td>ROCKFALL PROTECTION FENCE</td><td>LNFT</td><td>0</td><td>3</td><td>N</td><td>3/12/2018</td><td>FLH GEOTECH - Do NOT Use</td></tr>
<tr><td>65103-0000</td><td>Temporary roadway protection</td><td>m</td><td>TEMPORARY ROADWAY PROTECTION</td><td>LNFT</td><td>0</td><td>3</td><td>N</td><td>3/12/2018</td><td>FLH GEOTECH - Do NOT Use</td></tr>
<tr><td>65104-0000</td><td>Rockfall protection fence</td><td>m2</td><td>ROCKFALL PROTECTION FENCE</td><td>SQYD</td><td>0</td><td>3</td><td>N</td><td>3/12/2018</td><td>FLH GEOTECH - Do NOT Use</td></tr>
<tr><td>65105-0000</td><td>Temporary rockfall protection</td><td>LPSM</td><td>TEMPORARY ROCKFALL PROTECTION</td><td>LPSM</td><td>0</td><td>3</td><td>N</td><td>3/12/2018</td><td>FLH GEOTECH - Do NOT Use</td></tr>
<tr><td>65106-1000</td><td>Rockfall protection, pin</td><td>Each</td><td>ROCKFALL PROTECTION, PIN</td><td>EACH</td><td>0</td><td>3</td><td>N</td><td>3/12/2018</td><td>FLH GEOTECH</td></tr>
<tr><td>65120-1000</td><td>Repair draped rockfall protection, wire mesh</td><td>LPSM</td><td>REPAIR DRAPED ROCKFALL PROTECTION, WIRE MESH</td><td>LPSM</td><td>0</td><td>3</td><td>N</td><td>3/12/2018</td><td>FLH GEOTECH</td></tr>
<tr><td>65120-2000</td><td>Repair draped rockfall protection, cable net</td><td>LPSM</td><td>REPAIR DRAPED ROCKFALL PROTECTION, CABLE NET</td><td>LPSM</td><td>0</td><td>3</td><td>N</td><td>3/12/2018</td><td>FLH GEOTECH</td></tr>
<tr><td>65201-3000</td><td>Remove existing rails and ties</td><td>m</td><td>REMOVE EXISTING RAILS AND TIES</td><td>LNFT</td><td>0</td><td>3</td><td>N</td><td> </td><td></td></tr>
<tr><td>65202-3000</td><td>Remove existing railroad ballast and sub ballast</td><td>m3</td><td>REMOVE EXISTING RAILROAD BALLAST AND SUB BALLAST</td><td>CUYD</td><td>0</td><td>3</td><td>N</td><td> </td><td></td></tr>
<tr><td>65210-1000</td><td>Place railroad ballast</td><td>m3</td><td>PLACE RAILROAD BALLAST</td><td>CUYD</td><td>0</td><td>3</td><td>N</td><td> </td><td></td></tr>
<tr><td>65210-2000</td><td>Place railroad sub ballast</td><td>m3</td><td>PLACE RAILROAD SUB BALLAST</td><td>CUYD</td><td>0</td><td>3</td><td>N</td><td> </td><td></td></tr>
<tr><td>65211-3000</td><td>Place railroad rails and ties</td><td>m</td><td>PLACE RAILROAD RAILS AND TIES</td><td>LNFT</td><td>0</td><td>3</td><td>N</td><td> </td><td></td></tr>
<tr><td>65212-1000</td><td>Place railroad precast concrete railroad crossing panel</td><td>m2</td><td>PLACE RAILROAD PRECAST CONCRETE RAILROAD CROSSING PANEL</td><td>SQYD</td><td>0</td><td>3</td><td>N</td><td>8/1/2016</td><td></td></tr>
<tr><td>65215-3000</td><td>Reset railroad rails and ties</td><td>m</td><td>RESET RAILROAD RAILS AND TIES</td><td>LNFT</td><td>0</td><td>3</td><td>N</td><td> </td><td></td></tr>
<tr><td>65216-1000</td><td>Remove and reset railroad ballast and sub ballast</td><td>m3</td><td>REMOVE AND RESET RAILROAD BALLAST AND SUB BALLAST</td><td>CUYD</td><td>0</td><td>3</td><td>N</td><td> </td><td></td></tr>
<tr><td>65220-1000</td><td>Place bridge timbers, guardrails, and approach ties</td><td>m</td><td>PLACE BRIDGE TIMBERS, GUARDRAILS, AND APPROACH TIES</td><td>LNFT</td><td>0</td><td>3</td><td>N</td><td> </td><td></td></tr>
<tr><td>65301-0000</td><td>Midslope rockfall attenuator</td><td>m2</td><td>MIDSLOPE ROCKFALL ATTENUATOR</td><td>SQYD</td><td>0</td><td>3</td><td>N</td><td>3/12/2018</td><td>FLH GEOTECH</td></tr>
<tr><td>65305-0000</td><td>Repair midslope rockfall attenuator</td><td>LPSM</td><td>REPAIR MIDSLOPE ROCKFALL ATTENUATOR</td><td>LPSM</td><td>0</td><td>3</td><td>N</td><td>3/12/2018</td><td>FLH GEOTECH</td></tr>
<tr><td>65401-1000</td><td>Roadside rockfall protection, fence</td><td>m</td><td>ROADSIDE ROCKFALL PROTECTION, FENCE</td><td>LNFT</td><td>0</td><td>3</td><td>N</td><td>3/12/2018</td><td>FLH GEOTECH</td></tr>
<tr><td>65402-1000</td><td>Roadside rockfall protection, gabion barrier</td><td>m3</td><td>ROADSIDE ROCKFALL PROTECTION, GABION BARRIER</td><td>CUYD</td><td>0</td><td>3</td><td>N</td><td>3/12/2018</td><td>FLH GEOTECH</td></tr>
<tr><td>65501-0000</td><td>Anchored wired mesh system</td><td>m2</td><td>ANCHORED WIRED MESH SYSTEM</td><td>SQYD</td><td>0</td><td>3</td><td>N</td><td>3/12/2018</td><td>FLH GEOTECH</td></tr>
<tr><td>65502-0000</td><td>Additional Anchor Nail</td><td>Each</td><td>ADDITIONAL ANCHOR NAIL</td><td>EACH</td><td>0</td><td>3</td><td>N</td><td>6/13/2022</td><td></td></tr>
<tr><td>65601-0000</td><td>Temporary roadway rockfall protection</td><td>m</td><td>TEMPORARY ROADWAY ROCKFALL PROTECTION</td><td>LNFT</td><td>0</td><td>3</td><td>N</td><td>3/12/2018</td><td>FLH GEOTECH</td></tr>
<tr><td>65602-0000</td><td>Temporary roadway rockfall protection</td><td>LPSM</td><td>TEMPORARY ROADWAY ROCKFALL PROTECTION</td><td>LPSM</td><td>0</td><td>3</td><td>N</td><td>3/12/2018</td><td>FLH GEOTECH</td></tr>
<tr><td>66601-0000</td><td>Contract modification work</td><td>LPSM</td><td>CONTRACT MODIFICATION WORK</td><td>LPSM</td><td>0</td><td>3</td><td>CM</td><td> </td><td></td></tr>
<tr><td>66602-0000</td><td>Contract modification work</td><td>CTSM</td><td>CONTRACT MODIFICATION WORK</td><td>CTSM</td><td>0</td><td>3</td><td>CM</td><td> </td><td></td></tr>
<tr><td>66603-0000</td><td>Contract modification work</td><td>Each</td><td>CONTRACT MODIFICATION WORK</td><td>EACH</td><td>0</td><td>3</td><td>CM</td><td> </td><td></td></tr>
<tr><td>66604-0000</td><td>Contract modification work</td><td>Hour</td><td>CONTRACT MODIFICATION WORK</td><td>HOUR</td><td>0</td><td>3</td><td>CM</td><td> </td><td></td></tr>
<tr><td>66605-0000</td><td>Contract modification work</td><td>m</td><td>CONTRACT MODIFICATION WORK</td><td>LNFT</td><td>0</td><td>3</td><td>CM</td><td> </td><td></td></tr>
<tr><td>66606-0000</td><td>Contract modification work</td><td>m3</td><td>CONTRACT MODIFICATION WORK</td><td>CUYD</td><td>0</td><td>3</td><td>CM</td><td> </td><td></td></tr>
<tr><td>66607-0000</td><td>Contract modification work</td><td>m2</td><td>CONTRACT MODIFICATION WORK</td><td>SQYD</td><td>0</td><td>3</td><td>CM</td><td> </td><td></td></tr>
<tr><td>66608-0000</td><td>Contract modification work</td><td>t</td><td>CONTRACT MODIFICATION WORK</td><td>TON</td><td>0</td><td>3</td><td>CM</td><td> </td><td></td></tr>
<tr><td>66609-0000</td><td>Contract modification work</td><td>Day</td><td>CONTRACT MODIFICATION WORK</td><td>DAY</td><td>0</td><td>3</td><td>CM</td><td> </td><td></td></tr>
<tr><td>66610-0000</td><td>Contract modification work</td><td>ha</td><td>CONTRACT MODIFICATION WORK</td><td>ACRE</td><td>1</td><td>3</td><td>CM</td><td> </td><td></td></tr>
<tr><td>66611-0000</td><td>Contract modification work</td><td>km</td><td>CONTRACT MODIFICATION WORK</td><td>MILE</td><td>1</td><td>3</td><td>CM</td><td> </td><td></td></tr>
<tr><td>66612-0000</td><td>Contract modification work</td><td>Week</td><td>CONTRACT MODIFICATION WORK</td><td>WEEK</td><td>0</td><td>3</td><td>CM</td><td> </td><td></td></tr>
<tr><td>66620-0000</td><td>Claim settlement</td><td>LPSM</td><td>CLAIM SETTLEMENT</td><td>LPSM</td><td>0</td><td>3</td><td>CM</td><td> </td><td></td></tr>
<tr><td>66621-0000</td><td>Settlement agreement</td><td>LPSM</td><td>SETTLEMENT AGREEMENT</td><td>LPSM</td><td>0</td><td>3</td><td>CM</td><td> </td><td></td></tr>
<tr><td>66622-0000</td><td>Contracting officer's decision</td><td>LPSM</td><td>CONTRACTING OFFICER'S DECISION</td><td>LPSM</td><td>0</td><td>3</td><td>CM</td><td> </td><td></td></tr>
<tr><td>66701-0000</td><td>Negotiated pay item</td><td>LPSM</td><td>NEGOTIATED PAY ITEM</td><td>LPSM</td><td>0</td><td>3</td><td>N</td><td> </td><td></td></tr>
<tr><td>66702-0000</td><td>Negotiated pay item</td><td>CTSM</td><td>NEGOTIATED PAY ITEM</td><td>CTSM</td><td>0</td><td>3</td><td>N</td><td> </td><td></td></tr>
<tr><td>66703-0000</td><td>Negotiated pay item</td><td>Each</td><td>NEGOTIATED PAY ITEM</td><td>EACH</td><td>0</td><td>3</td><td>N</td><td> </td><td></td></tr>
<tr><td>66704-0000</td><td>Negotiated pay item</td><td>Hour</td><td>NEGOTIATED PAY ITEM</td><td>HOUR</td><td>0</td><td>3</td><td>N</td><td> </td><td></td></tr>
<tr><td>66705-0000</td><td>Negotiated pay item</td><td>m</td><td>NEGOTIATED PAY ITEM</td><td>LNFT</td><td>0</td><td>3</td><td>N</td><td> </td><td></td></tr>
<tr><td>66706-0000</td><td>Negotiated pay item</td><td>m3</td><td>NEGOTIATED PAY ITEM</td><td>CUYD</td><td>0</td><td>3</td><td>N</td><td> </td><td></td></tr>
<tr><td>66707-0000</td><td>Negotiated pay item</td><td>m2</td><td>NEGOTIATED PAY ITEM</td><td>SQYD</td><td>0</td><td>3</td><td>N</td><td> </td><td></td></tr>
<tr><td>66708-0000</td><td>Negotiated pay item</td><td>t</td><td>NEGOTIATED PAY ITEM</td><td>TON</td><td>0</td><td>3</td><td>N</td><td> </td><td></td></tr>
<tr><td>66709-0000</td><td>Negotiated pay item</td><td>Day</td><td>NEGOTIATED PAY ITEM</td><td>DAY</td><td>0</td><td>3</td><td>N</td><td> </td><td></td></tr>
<tr><td>66710-0000</td><td>Negotiated pay item</td><td>ha</td><td>NEGOTIATED PAY ITEM</td><td>ACRE</td><td>1</td><td>3</td><td>N</td><td> </td><td></td></tr>
<tr><td>66711-0000</td><td>Negotiated pay item</td><td>km</td><td>NEGOTIATED PAY ITEM</td><td>MILE</td><td>1</td><td>3</td><td>N</td><td> </td><td></td></tr>
<tr><td>66712-0000</td><td>Negotiated pay item</td><td>Week</td><td>NEGOTIATED PAY ITEM</td><td>WEEK</td><td>0</td><td>3</td><td>N</td><td> </td><td></td></tr>
<tr><td>66801-0000</td><td>Design-Build</td><td>LPSM</td><td>DESIGN-BUILD</td><td>LPSM</td><td>0</td><td>3</td><td>N</td><td> </td><td></td></tr>
<tr><td>66802-0000</td><td>Design-Build</td><td>CTSM</td><td>DESIGN-BUILD</td><td>CTSM</td><td>0</td><td>3</td><td>N</td><td> </td><td></td></tr>
<tr><td>66901-0000</td><td>CMGC</td><td>LPSM</td><td>CMGC</td><td>LPSM</td><td>0</td><td>3</td><td>N</td><td> </td><td></td></tr>
<tr><td>67001-0000</td><td>Project lump sum</td><td>LPSM</td><td>PROJECT LUMP SUM</td><td>LPSM</td><td>0</td><td>3</td><td>N</td><td> </td><td></td></tr>
<tr><td>67002-0000</td><td>Project lump sum</td><td>CTSM</td><td>PROJECT LUMP SUM</td><td>CTSM</td><td>0</td><td>3</td><td>N</td><td>4/30/2015</td><td></td></tr>
<tr><td>99901-0000</td><td>Partnering</td><td>LPSM</td><td>PARTNERING</td><td>LPSM</td><td>0</td><td>3</td><td>DI</td><td> </td><td></td></tr>
<tr><td>99902-0000</td><td>Performance Incentives</td><td>LPSM</td><td>PERFORMANCE INCENTIVES</td><td>LPSM</td><td>0</td><td>3</td><td>DI</td><td> </td><td></td></tr>
<tr><td>99903-0000</td><td>Performance Incentives</td><td>Day</td><td>PERFORMANCE INCENTIVES</td><td>DAY</td><td>0</td><td>3</td><td>DI</td><td> </td><td></td></tr>
<tr><td>99904-0000</td><td>Asphalt Escalation</td><td>LPSM</td><td>ASPHALT ESCALATION</td><td>LPSM</td><td>0</td><td>3</td><td>DI</td><td> </td><td></td></tr>
<tr><td>99905-0000</td><td>Fuel Escalation</td><td>LPSM</td><td>FUEL ESCALATION</td><td>LPSM</td><td>0</td><td>3</td><td>DI</td><td> </td><td></td></tr>
<tr><td>99906-0000</td><td>Steel Escalation</td><td>LPSM</td><td>STEEL ESCALATION</td><td>LPSM</td><td>0</td><td>3</td><td>DI</td><td>2/22/2022</td><td></td></tr>
<tr><td>99920-0000</td><td>Design Contingency</td><td>LPSM</td><td>DESIGN CONTINGENCY</td><td>LPSM</td><td>0</td><td>3</td><td>DI</td><td> </td><td></td></tr>
<tr><td>99950-0000</td><td>Liquidated damages</td><td>Day</td><td>LIQUIDATED DAMAGES</td><td>DAY</td><td>0</td><td>3</td><td>CI</td><td> </td><td></td></tr>
<tr><td>99951-0000</td><td>Interest</td><td>LPSM</td><td>INTEREST</td><td>LPSM</td><td>0</td><td>3</td><td>CI</td><td> </td><td></td></tr>
<tr><td>99952-0000</td><td>Lab trailer payment</td><td>mo</td><td>LAB TRAILER PAYMENT</td><td>MO</td><td>0</td><td>3</td><td>CI</td><td> </td><td></td></tr>
<tr><td>99953-0000</td><td>Contingencies</td><td>LPSM</td><td>CONTINGENCIES</td><td>LPSM</td><td>0</td><td>3</td><td>CI</td><td> </td><td></td></tr>
<tr><td>99954-0000</td><td>Project Retainages</td><td>LPSM</td><td>PROJECT RETAINAGES</td><td>LPSM</td><td>0</td><td>3</td><td>CI</td><td> </td><td></td></tr>
<tr><td>99955-0000</td><td>Lab trailer payment</td><td>Day</td><td>LAB TRAILER PAYMENT</td><td>DAY</td><td></td><td>3</td><td>CI</td><td>6/23/2014</td><td></td></tr>
<tr><td>99956-0000</td><td>Funding reclassification</td><td>LPSM</td><td>FUNDING RECLASSIFICATION</td><td>LPSM</td><td></td><td>3</td><td>CI</td><td>7/11/2014</td><td></td></tr>
</tbody></table>

## Pay Item Requests
2024 Request for Pay Item Schedule
Begin Date: | 2024-01-03
Date | Request Due | Meeting | Update on | Lead | HTML
#VALUE! |  |  |  |  | <style> .CenterCell { text-align: center; } </style><h3>2024 Pay Item Request Schedule</h3><table border="1" cellpadding="1" cellspacing="1"><thead><tr><th scope="col" style="text-align: center;">REQUEST DUE<br>Pay Item Request Forms</th><th scope="col" style="text-align: center;">FLH Pay Item Team<br>Meeting</th><th scope="col" style="text-align: center;">UPDATED<br>EEBACS and Pay Item Lists<br>in-house and web</th></tr></thead><tbody><tr style="border: 3px solid #194178;"><td style="text-align: center;">(Wednesday)</td><td style="text-align: center;">(usually Monday)</td><td style="text-align: center;">COB Wednesday</td></tr>
#VALUE! |  |  |  |  | <tr><td class="CenterCell" colspan="3">No Pay Item Meetings</td><tr>
#VALUE! |  |  |  |  | <tr><td class="CenterCell" colspan="3">No Pay Item Meetings</td><tr>
#VALUE! |  |  |  |  | <tr><td class="CenterCell" colspan="3">No Pay Item Meetings</td><tr>
#VALUE! |  |  |  |  | <tr><td class="CenterCell" colspan="3">No Pay Item Meetings</td><tr>
#VALUE! |  |  |  |  | <tr><td class="CenterCell" colspan="3">No Pay Item Meetings</td><tr>
#VALUE! |  |  |  |  | <tr><td class="CenterCell" colspan="3">No Pay Item Meetings</td><tr>
#VALUE! |  |  |  |  | <tr><td class="CenterCell" colspan="3">No Pay Item Meetings</td><tr>
#VALUE! |  |  |  |  | <tr><td class="CenterCell" colspan="3">No Pay Item Meetings</td><tr>
#VALUE! |  |  |  |  | <tr><td class="CenterCell" colspan="3">No Pay Item Meetings</td><tr>
#VALUE! |  |  |  |  | <tr><td class="CenterCell" colspan="3">No Pay Item Meetings</td><tr>
#VALUE! |  |  |  |  | <tr><td class="CenterCell" colspan="3">No Pay Item Meetings</td><tr>
#VALUE! |  |  |  |  | <tr><td class="CenterCell" colspan="3">No Pay Item Meetings</td><tr>
#VALUE! |  |  |  |  | <tr><td class="CenterCell" colspan="3">No Pay Item Meetings</td><tr>
#VALUE! |  |  |  |  | <tr><td class="CenterCell" colspan="3">No Pay Item Meetings</td><tr>
#VALUE! |  |  |  |  | <tr><td class="CenterCell" colspan="3">No Pay Item Meetings</td><tr>
#VALUE! |  |  |  |  | <tr><td class="CenterCell" colspan="3">No Pay Item Meetings</td><tr>
#VALUE! |  |  |  |  | <tr><td class="CenterCell" colspan="3">No Pay Item Meetings</td><tr>
#VALUE! |  |  |  |  | <tr><td class="CenterCell" colspan="3">No Pay Item Meetings</td><tr>
#VALUE! |  |  |  |  | <tr><td class="CenterCell" colspan="3">No Pay Item Meetings</td><tr>
#VALUE! |  |  |  |  | <tr><td class="CenterCell" colspan="3">No Pay Item Meetings</td><tr>
#VALUE! |  |  |  |  | <tr><td class="CenterCell" colspan="3">No Pay Item Meetings</td><tr>
#VALUE! |  |  |  |  | <tr><td class="CenterCell" colspan="3">No Pay Item Meetings</td><tr>
#VALUE! |  |  |  |  | <tr><td class="CenterCell" colspan="3">No Pay Item Meetings</td><tr>
#VALUE! |  |  |  |  | <tr><td class="CenterCell" colspan="3">No Pay Item Meetings</td><tr>
#VALUE! |  |  |  |  | <tr><td class="CenterCell" colspan="3">No Pay Item Meetings</td><tr>
#VALUE! |  |  |  |  | <tr><td class="CenterCell" colspan="3">No Pay Item Meetings</td><tr>
#VALUE! |  |  |  |  | <tr><td class="CenterCell" colspan="3">No Pay Item Meetings</td><tr>
#VALUE! |  |  |  |  | <tr><td class="CenterCell" colspan="3">No Pay Item Meetings</td><tr>
#VALUE! |  |  |  |  | <tr><td class="CenterCell" colspan="3">No Pay Item Meetings</td><tr>
#VALUE! |  |  |  |  | <tr><td class="CenterCell" colspan="3">No Pay Item Meetings</td><tr></tbody></table>
2024 |  |  |  | Instructions
2023-12-25 | Christmas 2023 |  | 1) | Fill in "Begin" date in yellow field at top.
2024-01-01 | New Years Day
2024-01-15 | Martin Luther King Day |  | 2) | Select HTML Area
2024-02-19 | Washington’s Birthday |  |  | Copy the area and paste to the Drupal page as "Source" text,
2024-05-27 | Memorial Day |  |  | overwriting the existing content.
2024-07-04 | Independence Day
2024-09-02 | Labor Day
2024-10-14 | Columbus Day
2024-11-11 | Veterans Day |  |  | Constants
2024-11-28 | Thanksgiving |  | Begin: | <table border="1" cellpadding="1" cellspacing="1"><thead><tr><th scope="col" style="text-align: center;">REQUEST DUE<br>Pay Item Request Forms</th><th scope="col" style="text-align: center;">FLH Pay Item Team<br>Meeting</th><th scope="col" style="text-align: center;">UPDATED<br>EEBACS and Pay Item Lists<br>in-house and web</th></tr></thead><tbody><tr style="border: 3px solid #194178;"><td style="text-align: center;">(Wednesday)</td><td style="text-align: center;">(usually Monday)</td><td style="text-align: center;">COB Wednesday</td></tr>
2024-12-25 | Christmas |  | CenterCell: | <td class="CenterCell">
2025-01-20 | MLK Day 2025 |  | NoMeeting: | <td class="CenterCell" colspan="3">No Pay Item Meetings
2025-01-01 | New Years Day 2025 |  | End: | </tbody></table>
|  |  | IncrRequest: | 14
|  |  | IncrMeeting: | 5
|  |  | IncrUpdate: | 7